## Sheet1
0
0 | 华为存储的日志（底层硬件） System Name : Huawei.Storage SN : 2102351LVM9WK3800007 Product Model : 5500 V5 Product Version : V500R007C10 Export time : 2025-04-23 15:01:56 Fault list Sequence Raised Local Time Alarm ID Type Alarm Level State Recovered Local Time Description Suggestion:
1 | 77490863 2025-04-23 13:05:26 0xF0060004 Fault Major Unrecovered None FC host port (controller enclosure CTE0, -- controller A, port number H0) is disconnected. Step1 Check cable connections. 1.1 If the cable is removed, reinsert it. If the alarm persists=>[1.2]. 1.2 If the cable is damaged, replace it. If the alarm persists=>[1.3]. 1.3 If the port has an optical module=>[Step2]. If no=>[1.4]. 1.4 If no exceptions are detected=>[Step3]. Step2 Check whether optical modules of the peer port are damaged. 2.1 Remove and reinsert optical modules of the peer port and reinsert the cables. If the alarm persists=>[2.2]. 2.2 Replace the optical module of the peer port one by one and reinsert the cables. If the alarm persists=>[Step3]. Step3 Check the port configuration. 3.1 Check whether the topology mode of the port matches that of its peer port. If no, make adaptation adjustment. If the alarm persists=>[3.2]. 3.2 Check whether the rate of the port matches that of its peer port. If no, make adaptation adjustment. If the alarm persists=>[Step4]. Step4 Check whether the port and interface module of the two ends connected by the cable are faulty. If yes, rectify the faults. If the alarm persists=>[Step5]. Step5 Contact technical support engineers.
2 | 76752362 2025-04-02 11:23:38 0xF00EA0015 Fault Major Unrecovered None FC port optical module (controller enclosure CTE0, -- controller A, port ID H1) cannot be monitored. Step1 Check whether alarms on optical module faults are generated. 1.1 If yes, replace the optical module. If the alarm persists=>[Step2]. 1.2 If no=>[Step2]. Step2 Check whether the optical module is supported by the device. 2.1 If yes=>[Step3]. 2.2 If no, replace the optical module with an optical module supported by the device. If the alarm persists=>[Step3]. Step3 Replace the module where the optical module resides. If the alarm persists=>[Step4]. Step4 Collect related information and contact technical support engineers.
3 | 76752361 2025-04-02 11:23:38 0xF00EA0015 Fault Major Unrecovered None FC port optical module (controller enclosure CTE0, -- controller A, port ID H3) cannot be monitored. Step1 Check whether alarms on optical module faults are generated. 1.1 If yes, replace the optical module. If the alarm persists=>[Step2]. 1.2 If no=>[Step2]. Step2 Check whether the optical module is supported by the device. 2.1 If yes=>[Step3]. 2.2 If no, replace the optical module with an optical module supported by the device. If the alarm persists=>[Step3]. Step3 Replace the module where the optical module resides. If the alarm persists=>[Step4]. Step4 Collect related information and contact technical support engineers.
4 | 76752355 2025-04-02 11:23:28 0xF00EA0015 Fault Major Unrecovered None FC port optical module (controller enclosure CTE0, -- controller A, port ID H0) cannot be monitored. Step1 Check whether alarms on optical module faults are generated. 1.1 If yes, replace the optical module. If the alarm persists=>[Step2]. 1.2 If no=>[Step2]. Step2 Check whether the optical module is supported by the device. 2.1 If yes=>[Step3]. 2.2 If no, replace the optical module with an optical module supported by the device. If the alarm persists=>[Step3]. Step3 Replace the module where the optical module resides. If the alarm persists=>[Step4]. Step4 Collect related information and contact technical support engineers.
5 | 76752354 2025-04-02 11:23:28 0xF00EA0015 Fault Major Unrecovered None FC port optical module (controller enclosure CTE0, -- controller A, port ID H2) cannot be monitored. Step1 Check whether alarms on optical module faults are generated. 1.1 If yes, replace the optical module. If the alarm persists=>[Step2]. 1.2 If no=>[Step2]. Step2 Check whether the optical module is supported by the device. 2.1 If yes=>[Step3]. 2.2 If no, replace the optical module with an optical module supported by the device. If the alarm persists=>[Step3]. Step3 Replace the module where the optical module resides. If the alarm persists=>[Step4]. Step4 Collect related information and contact technical support engineers. Event list Sequence Raised Local Time Alarm ID Type Alarm Level State Recovered Local Time Description Suggestion
6 | 77493819 2025-04-23 15:01:50 0x200F002A0019 Event Informational -- None The logout of the user (user name mm_user) from the source (127.0.0.1) succeeded. N/A
7 | 77493710 2025-04-23 14:57:26 0x200F002A0019 Event Informational -- None The logout of the user (user name admin) from the source (10.33.36.227) succeeded. N/A
8 | 77493677 2025-04-23 14:56:04 0x200F002A0015 Event Informational -- None The login of the user (user name mm_user) from the source (127.0.0.1) succeeded. N/A
9 | 77493434 2025-04-23 14:46:08 0x100F0015001C Event Major -- None UltraPath push information from host (ID 6) is not received at the preset time point or fails to be processed. Step1 Install UltraPath of the latest version on the host. If the fault persists=>[Step2]. Step2 Collect related information and contact technical support engineers.
10 | 77493433 2025-04-23 14:46:08 0x100F0015001C Event Major -- None UltraPath push information from host (ID 6) is not received at the preset time point or fails to be processed. Step1 Install UltraPath of the latest version on the host. If the fault persists=>[Step2]. Step2 Collect related information and contact technical support engineers.
11 | 77493432 2025-04-23 14:46:08 0x100F0015001C Event Major -- None UltraPath push information from host (ID 6) is not received at the preset time point or fails to be processed. Step1 Install UltraPath of the latest version on the host. If the fault persists=>[Step2]. Step2 Collect related information and contact technical support engineers.
12 | 77493431 2025-04-23 14:46:08 0x100F0015001C Event Major -- None UltraPath push information from host (ID 6) is not received at the preset time point or fails to be processed. Step1 Install UltraPath of the latest version on the host. If the fault persists=>[Step2]. Step2 Collect related information and contact technical support engineers.
13 | 77493384 2025-04-23 14:44:17 0x100F0015001C Event Major -- None UltraPath push information from host (ID 6) is not received at the preset time point or fails to be processed. Step1 Install UltraPath of the latest version on the host. If the fault persists=>[Step2]. Step2 Collect related information and contact technical support engineers.
14 | 77493383 2025-04-23 14:44:17 0x100F0015001C Event Major -- None UltraPath push information from host (ID 6) is not received at the preset time point or fails to be processed. Step1 Install UltraPath of the latest version on the host. If the fault persists=>[Step2]. Step2 Collect related information and contact technical support engineers.
15 | 77493382 2025-04-23 14:44:17 0x100F0015001C Event Major -- None UltraPath push information from host (ID 6) is not received at the preset time point or fails to be processed. Step1 Install UltraPath of the latest version on the host. If the fault persists=>[Step2]. Step2 Collect related information and contact technical support engineers.
16 | 77493340 2025-04-23 14:42:37 0x100F0015001C Event Major -- None UltraPath push information from host (ID 7) is not received at the preset time point or fails to be processed. Step1 Install UltraPath of the latest version on the host. If the fault persists=>[Step2]. Step2 Collect related information and contact technical support engineers.
17 | 77493339 2025-04-23 14:42:37 0x100F0015001C Event Major -- None UltraPath push information from host (ID 7) is not received at the preset time point or fails to be processed. Step1 Install UltraPath of the latest version on the host. If the fault persists=>[Step2]. Step2 Collect related information and contact technical support engineers.
18 | 77493338 2025-04-23 14:42:37 0x100F0015001C Event Major -- None UltraPath push information from host (ID 7) is not received at the preset time point or fails to be processed. Step1 Install UltraPath of the latest version on the host. If the fault persists=>[Step2]. Step2 Collect related information and contact technical support engineers.
19 | 77493337 2025-04-23 14:42:37 0x100F0015001C Event Major -- None UltraPath push information from host (ID 7) is not received at the preset time point or fails to be processed. Step1 Install UltraPath of the latest version on the host. If the fault persists=>[Step2]. Step2 Collect related information and contact technical support engineers.
20 | 77493291 2025-04-23 14:40:47 0x100F0015001C Event Major -- None UltraPath push information from host (ID 7) is not received at the preset time point or fails to be processed. Step1 Install UltraPath of the latest version on the host. If the fault persists=>[Step2]. Step2 Collect related information and contact technical support engineers.
21 | 77493290 2025-04-23 14:40:47 0x100F0015001C Event Major -- None UltraPath push information from host (ID 7) is not received at the preset time point or fails to be processed. Step1 Install UltraPath of the latest version on the host. If the fault persists=>[Step2]. Step2 Collect related information and contact technical support engineers.
22 | 77493289 2025-04-23 14:40:47 0x100F0015001C Event Major -- None UltraPath push information from host (ID 7) is not received at the preset time point or fails to be processed. Step1 Install UltraPath of the latest version on the host. If the fault persists=>[Step2]. Step2 Collect related information and contact technical support engineers.
23 | 77493256 2025-04-23 14:39:24 0x100F02440006 Event Informational -- None The link between initiator (type FC, identifier 0x100000109b2f648f) of a host and the host port (Engine 0, expansion module B, port number H1) is linked up, time: 14:39:24, host: ID 6. N/A.
24 | 77493255 2025-04-23 14:39:24 0x100F02440006 Event Informational -- None The link between initiator (type FC, identifier 0x100000109b2f648f) of a host and the host port (Engine 0, expansion module B, port number H3) is linked up, time: 14:39:24, host: ID 6. N/A.
25 | 77493254 2025-04-23 14:39:24 0x100F02440006 Event Informational -- None The link between initiator (type FC, identifier 0x100000109b2f648f) of a host and the host port (Engine 0, expansion module A, port number H3) is linked up, time: 14:39:24, host: ID 6. N/A.
26 | 77493253 2025-04-23 14:39:24 0x100F02440006 Event Informational -- None The link between initiator (type FC, identifier 0x100000109b2f648f) of a host and the host port (Engine 0, expansion module A, port number H1) is linked up, time: 14:39:24, host: ID 6. N/A.
27 | 77493250 2025-04-23 14:39:21 0x100F02440006 Event Informational -- None The link between initiator (type FC, identifier 0x100000109b2f6492) of a host and the host port (Engine 0, expansion module B, port number H0) is linked up, time: 14:39:21, host: ID 6. N/A.
28 | 77493249 2025-04-23 14:39:21 0x100F02440006 Event Informational -- None The link between initiator (type FC, identifier 0x100000109b2f6492) of a host and the host port (Engine 0, expansion module A, port number H2) is linked up, time: 14:39:21, host: ID 6. N/A.
29 | 77493248 2025-04-23 14:39:20 0x100F02440006 Event Informational -- None The link between initiator (type FC, identifier 0x100000109b2f6492) of a host and the host port (Engine 0, expansion module B, port number H2) is linked up, time: 14:39:20, host: ID 6. N/A.
30 | 77493183 2025-04-23 14:36:43 0x100F02440004 Event Informational -- None The link between initiator (type FC, identifier 0x100000109b2f6492) of a host and the host port (Engine 0, expansion module B, port number H0) is disconnected, time: 14:36:43, host: ID 6. N/A.
31 | 77493182 2025-04-23 14:36:43 0x100F02440004 Event Informational -- None The link between initiator (type FC, identifier 0x100000109b2f648f) of a host and the host port (Engine 0, expansion module B, port number H1) is disconnected, time: 14:36:43, host: ID 6. N/A.
32 | 77493181 2025-04-23 14:36:43 0x100F02440004 Event Informational -- None The link between initiator (type FC, identifier 0x100000109b2f648f) of a host and the host port (Engine 0, expansion module B, port number H3) is disconnected, time: 14:36:43, host: ID 6. N/A.
33 | 77493180 2025-04-23 14:36:43 0x100F02440004 Event Informational -- None The link between initiator (type FC, identifier 0x100000109b2f6492) of a host and the host port (Engine 0, expansion module B, port number H2) is disconnected, time: 14:36:43, host: ID 6. N/A.
34 | 77493179 2025-04-23 14:36:43 0x100F02440004 Event Informational -- None The link between initiator (type FC, identifier 0x100000109b2f648f) of a host and the host port (Engine 0, expansion module A, port number H3) is disconnected, time: 14:36:43, host: ID 6. N/A.
35 | 77493178 2025-04-23 14:36:43 0x100F02440004 Event Informational -- None The link between initiator (type FC, identifier 0x100000109b2f6492) of a host and the host port (Engine 0, expansion module A, port number H2) is disconnected, time: 14:36:43, host: ID 6. N/A.
36 | 77493177 2025-04-23 14:36:43 0x100F02440004 Event Informational -- None The link between initiator (type FC, identifier 0x100000109b2f648f) of a host and the host port (Engine 0, expansion module A, port number H1) is disconnected, time: 14:36:43, host: ID 6. N/A.
37 | 77493156 2025-04-23 14:35:55 0x100F02440006 Event Informational -- None The link between initiator (type FC, identifier 0x100000109b10aa8e) of a host and the host port (Engine 0, expansion module B, port number H3) is linked up, time: 14:35:55, host: ID 7. N/A.
38 | 77493155 2025-04-23 14:35:55 0x100F02440006 Event Informational -- None The link between initiator (type FC, identifier 0x100000109b10aa8e) of a host and the host port (Engine 0, expansion module A, port number H1) is linked up, time: 14:35:55, host: ID 7. N/A.
39 | 77493154 2025-04-23 14:35:54 0x100F02440006 Event Informational -- None The link between initiator (type FC, identifier 0x100000109b10aa8e) of a host and the host port (Engine 0, expansion module B, port number H1) is linked up, time: 14:35:54, host: ID 7. N/A.
40 | 77493153 2025-04-23 14:35:54 0x100F02440006 Event Informational -- None The link between initiator (type FC, identifier 0x100000109b10aa8e) of a host and the host port (Engine 0, expansion module A, port number H3) is linked up, time: 14:35:54, host: ID 7. N/A.
41 | 77493150 2025-04-23 14:35:51 0x100F02440006 Event Informational -- None The link between initiator (type FC, identifier 0x100000109b10ad9c) of a host and the host port (Engine 0, expansion module A, port number H2) is linked up, time: 14:35:51, host: ID 7. N/A.
42 | 77493149 2025-04-23 14:35:51 0x100F02440006 Event Informational -- None The link between initiator (type FC, identifier 0x100000109b10ad9c) of a host and the host port (Engine 0, expansion module B, port number H2) is linked up, time: 14:35:51, host: ID 7. N/A.
43 | 77493148 2025-04-23 14:35:51 0x100F02440006 Event Informational -- None The link between initiator (type FC, identifier 0x100000109b10ad9c) of a host and the host port (Engine 0, expansion module B, port number H0) is linked up, time: 14:35:51, host: ID 7. N/A.
44 | 77493082 2025-04-23 14:33:07 0x100F02440004 Event Informational -- None The link between initiator (type FC, identifier 0x100000109b10aa8e) of a host and the host port (Engine 0, expansion module B, port number H3) is disconnected, time: 14:33:7, host: ID 7. N/A.
45 | 77493081 2025-04-23 14:33:07 0x100F02440004 Event Informational -- None The link between initiator (type FC, identifier 0x100000109b10aa8e) of a host and the host port (Engine 0, expansion module B, port number H1) is disconnected, time: 14:33:7, host: ID 7. N/A.
46 | 77493080 2025-04-23 14:33:07 0x100F02440004 Event Informational -- None The link between initiator (type FC, identifier 0x100000109b10aa8e) of a host and the host port (Engine 0, expansion module A, port number H3) is disconnected, time: 14:33:7, host: ID 7. N/A.
47 | 77493079 2025-04-23 14:33:07 0x100F02440004 Event Informational -- None The link between initiator (type FC, identifier 0x100000109b10aa8e) of a host and the host port (Engine 0, expansion module A, port number H1) is disconnected, time: 14:33:7, host: ID 7. N/A.
48 | 77493078 2025-04-23 14:33:07 0x100F02440004 Event Informational -- None The link between initiator (type FC, identifier 0x100000109b10ad9c) of a host and the host port (Engine 0, expansion module B, port number H0) is disconnected, time: 14:33:7, host: ID 7. N/A.
49 | 77493077 2025-04-23 14:33:07 0x100F02440004 Event Informational -- None The link between initiator (type FC, identifier 0x100000109b10ad9c) of a host and the host port (Engine 0, expansion module A, port number H2) is disconnected, time: 14:33:7, host: ID 7. N/A.
50 | 77493076 2025-04-23 14:33:07 0x100F02440004 Event Informational -- None The link between initiator (type FC, identifier 0x100000109b10ad9c) of a host and the host port (Engine 0, expansion module B, port number H2) is disconnected, time: 14:33:7, host: ID 7. N/A.
51 | 77492940 2025-04-23 14:27:30 0x200F002A0015 Event Informational -- None The login of the user (user name admin) from the source (10.33.36.227) succeeded. N/A
52 | 77492921 2025-04-23 14:26:45 0x100F0015001C Event Major -- None UltraPath push information from host (ID 7) is not received at the preset time point or fails to be processed. Step1 Install UltraPath of the latest version on the host. If the fault persists=>[Step2]. Step2 Collect related information and contact technical support engineers.
53 | 77492920 2025-04-23 14:26:45 0x100F0015001C Event Major -- None UltraPath push information from host (ID 6) is not received at the preset time point or fails to be processed. Step1 Install UltraPath of the latest version on the host. If the fault persists=>[Step2]. Step2 Collect related information and contact technical support engineers.
54 | 77492919 2025-04-23 14:26:45 0x100F0015001C Event Major -- None UltraPath push information from host (ID 7) is not received at the preset time point or fails to be processed. Step1 Install UltraPath of the latest version on the host. If the fault persists=>[Step2]. Step2 Collect related information and contact technical support engineers.
55 | 77492918 2025-04-23 14:26:45 0x100F0015001C Event Major -- None UltraPath push information from host (ID 6) is not received at the preset time point or fails to be processed. Step1 Install UltraPath of the latest version on the host. If the fault persists=>[Step2]. Step2 Collect related information and contact technical support engineers.
56 | 77492917 2025-04-23 14:26:45 0x100F0015001C Event Major -- None UltraPath push information from host (ID 7) is not received at the preset time point or fails to be processed. Step1 Install UltraPath of the latest version on the host. If the fault persists=>[Step2]. Step2 Collect related information and contact technical support engineers.
57 | 77492916 2025-04-23 14:26:45 0x100F0015001C Event Major -- None UltraPath push information from host (ID 6) is not received at the preset time point or fails to be processed. Step1 Install UltraPath of the latest version on the host. If the fault persists=>[Step2]. Step2 Collect related information and contact technical support engineers.
58 | 77492874 2025-04-23 14:25:05 0x100F0015001C Event Major -- None UltraPath push information from host (ID 7) is not received at the preset time point or fails to be processed. Step1 Install UltraPath of the latest version on the host. If the fault persists=>[Step2]. Step2 Collect related information and contact technical support engineers.
59 | 77492873 2025-04-23 14:25:05 0x100F0015001C Event Major -- None UltraPath push information from host (ID 6) is not received at the preset time point or fails to be processed. Step1 Install UltraPath of the latest version on the host. If the fault persists=>[Step2]. Step2 Collect related information and contact technical support engineers.
60 | 77492872 2025-04-23 14:25:05 0x100F0015001C Event Major -- None UltraPath push information from host (ID 7) is not received at the preset time point or fails to be processed. Step1 Install UltraPath of the latest version on the host. If the fault persists=>[Step2]. Step2 Collect related information and contact technical support engineers.
61 | 77492871 2025-04-23 14:25:05 0x100F0015001C Event Major -- None UltraPath push information from host (ID 6) is not received at the preset time point or fails to be processed. Step1 Install UltraPath of the latest version on the host. If the fault persists=>[Step2]. Step2 Collect related information and contact technical support engineers.
62 | 77492870 2025-04-23 14:25:05 0x100F0015001C Event Major -- None UltraPath push information from host (ID 7) is not received at the preset time point or fails to be processed. Step1 Install UltraPath of the latest version on the host. If the fault persists=>[Step2]. Step2 Collect related information and contact technical support engineers.
63 | 77492869 2025-04-23 14:25:05 0x100F0015001C Event Major -- None UltraPath push information from host (ID 6) is not received at the preset time point or fails to be processed. Step1 Install UltraPath of the latest version on the host. If the fault persists=>[Step2]. Step2 Collect related information and contact technical support engineers.
64 | 77492868 2025-04-23 14:25:05 0x100F0015001C Event Major -- None UltraPath push information from host (ID 7) is not received at the preset time point or fails to be processed. Step1 Install UltraPath of the latest version on the host. If the fault persists=>[Step2]. Step2 Collect related information and contact technical support engineers.
65 | 77492867 2025-04-23 14:25:05 0x100F0015001C Event Major -- None UltraPath push information from host (ID 6) is not received at the preset time point or fails to be processed. Step1 Install UltraPath of the latest version on the host. If the fault persists=>[Step2]. Step2 Collect related information and contact technical support engineers.
66 | 77492847 2025-04-23 14:24:18 0x200F00CA0005 Event Informational -- None admin:10.33.36.227 succeeded in switching from the user view to developer view. N/A
67 | 77492828 2025-04-23 14:23:37 0x200F002A0015 Event Informational -- None The login of the user (user name admin) from the source (10.33.36.227) succeeded. N/A
68 | 77492775 2025-04-23 14:21:25 0x200F00CA0005 Event Informational -- None admin:10.33.36.227 succeeded in switching from the user view to developer view. N/A
69 | 77492757 2025-04-23 14:20:45 0x100F02440006 Event Informational -- None The link between initiator (type FC, identifier 0x100000109b10aa8e) of a host and the host port (Engine 0, expansion module A, port number H1) is linked up, time: 14:20:45, host: ID 7. N/A.
70 | 77492756 2025-04-23 14:20:45 0x100F02440006 Event Informational -- None The link between initiator (type FC, identifier 0x100000109b10aa8e) of a host and the host port (Engine 0, expansion module B, port number H3) is linked up, time: 14:20:45, host: ID 7. N/A.
71 | 77492755 2025-04-23 14:20:45 0x100F02440006 Event Informational -- None The link between initiator (type FC, identifier 0x100000109b10aa8e) of a host and the host port (Engine 0, expansion module A, port number H3) is linked up, time: 14:20:45, host: ID 7. N/A.
72 | 77492754 2025-04-23 14:20:45 0x100F02440006 Event Informational -- None The link between initiator (type FC, identifier 0x100000109b10aa8e) of a host and the host port (Engine 0, expansion module B, port number H1) is linked up, time: 14:20:45, host: ID 7. N/A.
73 | 77492751 2025-04-23 14:20:42 0x100F02440006 Event Informational -- None The link between initiator (type FC, identifier 0x100000109b10ad9c) of a host and the host port (Engine 0, expansion module B, port number H2) is linked up, time: 14:20:42, host: ID 7. N/A.
74 | 77492750 2025-04-23 14:20:42 0x100F02440006 Event Informational -- None The link between initiator (type FC, identifier 0x100000109b10ad9c) of a host and the host port (Engine 0, expansion module A, port number H2) is linked up, time: 14:20:42, host: ID 7. N/A.
75 | 77492749 2025-04-23 14:20:42 0x100F02440006 Event Informational -- None The link between initiator (type FC, identifier 0x100000109b10ad9c) of a host and the host port (Engine 0, expansion module B, port number H0) is linked up, time: 14:20:42, host: ID 7. N/A.
76 | 77492747 2025-04-23 14:20:38 0x200F002A0015 Event Informational -- None The login of the user (user name admin) from the source (10.33.36.227) succeeded. N/A
77 | 77492735 2025-04-23 14:20:09 0x100F02440006 Event Informational -- None The link between initiator (type FC, identifier 0x100000109b2f648f) of a host and the host port (Engine 0, expansion module B, port number H3) is linked up, time: 14:20:9, host: ID 6. N/A.
78 | 77492734 2025-04-23 14:20:09 0x100F02440006 Event Informational -- None The link between initiator (type FC, identifier 0x100000109b2f648f) of a host and the host port (Engine 0, expansion module A, port number H3) is linked up, time: 14:20:9, host: ID 6. N/A.
79 | 77492733 2025-04-23 14:20:09 0x100F02440006 Event Informational -- None The link between initiator (type FC, identifier 0x100000109b2f648f) of a host and the host port (Engine 0, expansion module B, port number H1) is linked up, time: 14:20:9, host: ID 6. N/A.
80 | 77492732 2025-04-23 14:20:09 0x100F02440006 Event Informational -- None The link between initiator (type FC, identifier 0x100000109b2f648f) of a host and the host port (Engine 0, expansion module A, port number H1) is linked up, time: 14:20:9, host: ID 6. N/A.
81 | 77492729 2025-04-23 14:20:06 0x100F02440006 Event Informational -- None The link between initiator (type FC, identifier 0x100000109b2f6492) of a host and the host port (Engine 0, expansion module B, port number H0) is linked up, time: 14:20:6, host: ID 6. N/A.
82 | 77492728 2025-04-23 14:20:06 0x100F02440006 Event Informational -- None The link between initiator (type FC, identifier 0x100000109b2f6492) of a host and the host port (Engine 0, expansion module B, port number H2) is linked up, time: 14:20:6, host: ID 6. N/A.
83 | 77492727 2025-04-23 14:20:05 0x100F02440006 Event Informational -- None The link between initiator (type FC, identifier 0x100000109b2f6492) of a host and the host port (Engine 0, expansion module A, port number H2) is linked up, time: 14:20:5, host: ID 6. N/A.
84 | 77492656 2025-04-23 14:17:11 0x200F01080036 Event Informational -- None admin:10.33.36.227 succeeded in clearing bit error statistics for a port. N/A
85 | 77492633 2025-04-23 14:16:15 0x100F02440004 Event Informational -- None The link between initiator (type FC, identifier 0x100000109b10ad9c) of a host and the host port (Engine 0, expansion module B, port number H2) is disconnected, time: 14:16:15, host: ID 7. N/A.
86 | 77492632 2025-04-23 14:16:15 0x100F02440004 Event Informational -- None The link between initiator (type FC, identifier 0x100000109b10aa8e) of a host and the host port (Engine 0, expansion module A, port number H3) is disconnected, time: 14:16:15, host: ID 7. N/A.
87 | 77492631 2025-04-23 14:16:15 0x100F02440004 Event Informational -- None The link between initiator (type FC, identifier 0x100000109b10aa8e) of a host and the host port (Engine 0, expansion module B, port number H1) is disconnected, time: 14:16:15, host: ID 7. N/A.
88 | 77492630 2025-04-23 14:16:15 0x100F02440004 Event Informational -- None The link between initiator (type FC, identifier 0x100000109b10ad9c) of a host and the host port (Engine 0, expansion module A, port number H2) is disconnected, time: 14:16:15, host: ID 7. N/A.
89 | 77492629 2025-04-23 14:16:15 0x100F02440004 Event Informational -- None The link between initiator (type FC, identifier 0x100000109b10ad9c) of a host and the host port (Engine 0, expansion module B, port number H0) is disconnected, time: 14:16:15, host: ID 7. N/A.
90 | 77492628 2025-04-23 14:16:15 0x100F02440004 Event Informational -- None The link between initiator (type FC, identifier 0x100000109b10aa8e) of a host and the host port (Engine 0, expansion module B, port number H3) is disconnected, time: 14:16:15, host: ID 7. N/A.
91 | 77492627 2025-04-23 14:16:15 0x100F02440004 Event Informational -- None The link between initiator (type FC, identifier 0x100000109b10aa8e) of a host and the host port (Engine 0, expansion module A, port number H1) is disconnected, time: 14:16:15, host: ID 7. N/A.
92 | 77492611 2025-04-23 14:15:42 0x100F02440004 Event Informational -- None The link between initiator (type FC, identifier 0x100000109b2f648f) of a host and the host port (Engine 0, expansion module B, port number H1) is disconnected, time: 14:15:42, host: ID 6. N/A.
93 | 77492610 2025-04-23 14:15:42 0x100F02440004 Event Informational -- None The link between initiator (type FC, identifier 0x100000109b2f648f) of a host and the host port (Engine 0, expansion module A, port number H1) is disconnected, time: 14:15:42, host: ID 6. N/A.
94 | 77492609 2025-04-23 14:15:42 0x100F02440004 Event Informational -- None The link between initiator (type FC, identifier 0x100000109b2f648f) of a host and the host port (Engine 0, expansion module B, port number H3) is disconnected, time: 14:15:42, host: ID 6. N/A.
95 | 77492608 2025-04-23 14:15:42 0x100F02440004 Event Informational -- None The link between initiator (type FC, identifier 0x100000109b2f648f) of a host and the host port (Engine 0, expansion module A, port number H3) is disconnected, time: 14:15:42, host: ID 6. N/A.
96 | 77492607 2025-04-23 14:15:42 0x100F02440004 Event Informational -- None The link between initiator (type FC, identifier 0x100000109b2f6492) of a host and the host port (Engine 0, expansion module B, port number H2) is disconnected, time: 14:15:42, host: ID 6. N/A.
97 | 77492606 2025-04-23 14:15:42 0x100F02440004 Event Informational -- None The link between initiator (type FC, identifier 0x100000109b2f6492) of a host and the host port (Engine 0, expansion module A, port number H2) is disconnected, time: 14:15:42, host: ID 6. N/A.
98 | 77492605 2025-04-23 14:15:42 0x100F02440004 Event Informational -- None The link between initiator (type FC, identifier 0x100000109b2f6492) of a host and the host port (Engine 0, expansion module B, port number H0) is disconnected, time: 14:15:42, host: ID 6. N/A.
99 | 77492436 2025-04-23 14:08:47 0x200F002A0019 Event Informational -- None The logout of the user (user name mm_user) from the source (127.0.0.1) succeeded. N/A
100 | 77492306 2025-04-23 14:03:30 0x200F002A0015 Event Informational -- None The login of the user (user name mm_user) from the source (127.0.0.1) succeeded. N/A
101 | 77490978 2025-04-23 13:08:43 0x200F002A0019 Event Informational -- None The logout of the user (user name mm_user) from the source (127.0.0.1) succeeded. N/A
102 | 77490899 2025-04-23 13:05:35 0x100F02440004 Event Informational -- None The link between initiator (type FC, identifier 0x21000024ff13abab) of a host and the host port (Engine 0, expansion module A, port number H0) is disconnected, time: 13:5:35, host: ID 16. N/A.
103 | 77490898 2025-04-23 13:05:35 0x100F02440004 Event Informational -- None The link between initiator (type FC, identifier 0x10000090fac06442) of a host and the host port (Engine 0, expansion module A, port number H0) is disconnected, time: 13:5:35, host: ID 15. N/A.
104 | 77490897 2025-04-23 13:05:35 0x100F02440004 Event Informational -- None The link between initiator (type FC, identifier 0x10000090fab9476b) of a host and the host port (Engine 0, expansion module A, port number H0) is disconnected, time: 13:5:35, host: ID 14. N/A.
105 | 77490896 2025-04-23 13:05:35 0x100F02440004 Event Informational -- None The link between initiator (type FC, identifier 0x21000024ff13abad) of a host and the host port (Engine 0, expansion module A, port number H0) is disconnected, time: 13:5:35, host: ID 17. N/A.
106 | 77490895 2025-04-23 13:05:35 0x100F02440004 Event Informational -- None The link between initiator (type FC, identifier 0x100000109b10ae38) of a host and the host port (Engine 0, expansion module A, port number H0) is disconnected, time: 13:5:35, host: ID 8. N/A.
107 | 77490894 2025-04-23 13:05:35 0x100F02440004 Event Informational -- None The link between initiator (type FC, identifier 0x100000109b2f63a2) of a host and the host port (Engine 0, expansion module A, port number H0) is disconnected, time: 13:5:35, host: ID 10. N/A.
108 | 77490893 2025-04-23 13:05:35 0x100F02440004 Event Informational -- None The link between initiator (type FC, identifier 0x100000109b2f6531) of a host and the host port (Engine 0, expansion module A, port number H0) is disconnected, time: 13:5:35, host: ID 9. N/A.
109 | 77490892 2025-04-23 13:05:35 0x100F02440004 Event Informational -- None The link between initiator (type FC, identifier 0x100000109b10b340) of a host and the host port (Engine 0, expansion module A, port number H0) is disconnected, time: 13:5:35, host: ID 11. N/A.
110 | 77490891 2025-04-23 13:05:35 0x100F02440004 Event Informational -- None The link between initiator (type FC, identifier 0x100000109b10ad9c) of a host and the host port (Engine 0, expansion module A, port number H0) is disconnected, time: 13:5:35, host: ID 7. N/A.
111 | 77490890 2025-04-23 13:05:35 0x100F02440004 Event Informational -- None The link between initiator (type FC, identifier 0x100000109b2f6492) of a host and the host port (Engine 0, expansion module A, port number H0) is disconnected, time: 13:5:35, host: ID 6. N/A.
112 | 77490889 2025-04-23 13:05:35 0x100F02440004 Event Informational -- None The link between initiator (type FC, identifier 0x21000024ff15ace5) of a host and the host port (Engine 0, expansion module A, port number H0) is disconnected, time: 13:5:35, host: ID 4. N/A.
113 | 77490888 2025-04-23 13:05:35 0x100F02440004 Event Informational -- None The link between initiator (type FC, identifier 0x21000024ff1cc7e3) of a host and the host port (Engine 0, expansion module A, port number H0) is disconnected, time: 13:5:35, host: ID 5. N/A.
114 | 77490887 2025-04-23 13:05:35 0x100F02440004 Event Informational -- None The link between initiator (type FC, identifier 0x10000090faac6c2f) of a host and the host port (Engine 0, expansion module A, port number H0) is disconnected, time: 13:5:35, host: ID 3. N/A.
115 | 77490886 2025-04-23 13:05:35 0x100F02440004 Event Informational -- None The link between initiator (type FC, identifier 0x21000024ff1d8159) of a host and the host port (Engine 0, expansion module A, port number H0) is disconnected, time: 13:5:35, host: ID 0. N/A.
116 | 77490885 2025-04-23 13:05:35 0x100F02440004 Event Informational -- None The link between initiator (type FC, identifier 0x21000024ff1d813c) of a host and the host port (Engine 0, expansion module A, port number H0) is disconnected, time: 13:5:35, host: ID 1. N/A.
117 | 77490884 2025-04-23 13:05:35 0x100F02440004 Event Informational -- None The link between initiator (type FC, identifier 0x10000090fac06423) of a host and the host port (Engine 0, expansion module A, port number H0) is disconnected, time: 13:5:35, host: ID 2. N/A.
118 | 77490881 2025-04-23 13:05:30 0x100F02440006 Event Informational -- None The link between initiator (type FC, identifier 0x21000024ff15ace5) of a host and the host port (Engine 0, expansion module A, port number H0) is linked up, time: 13:5:30, host: ID 4. N/A.
119 | 77490880 2025-04-23 13:05:30 0x100F02440006 Event Informational -- None The link between initiator (type FC, identifier 0x21000024ff1cc7e3) of a host and the host port (Engine 0, expansion module A, port number H0) is linked up, time: 13:5:30, host: ID 5. N/A.
120 | 77490879 2025-04-23 13:05:30 0x100F02440006 Event Informational -- None The link between initiator (type FC, identifier 0x21000024ff1d8159) of a host and the host port (Engine 0, expansion module A, port number H0) is linked up, time: 13:5:30, host: ID 0. N/A.
121 | 77490878 2025-04-23 13:05:30 0x100F02440006 Event Informational -- None The link between initiator (type FC, identifier 0x21000024ff1d813c) of a host and the host port (Engine 0, expansion module A, port number H0) is linked up, time: 13:5:30, host: ID 1. N/A.
122 | 77490877 2025-04-23 13:05:30 0x100F02440006 Event Informational -- None The link between initiator (type FC, identifier 0x21000024ff13abab) of a host and the host port (Engine 0, expansion module A, port number H0) is linked up, time: 13:5:30, host: ID 16. N/A.
123 | 77490876 2025-04-23 13:05:30 0x100F02440006 Event Informational -- None The link between initiator (type FC, identifier 0x21000024ff13abad) of a host and the host port (Engine 0, expansion module A, port number H0) is linked up, time: 13:5:30, host: ID 17. N/A.
124 | 77490875 2025-04-23 13:05:29 0x100F02440006 Event Informational -- None The link between initiator (type FC, identifier 0x100000109b2f63a2) of a host and the host port (Engine 0, expansion module A, port number H0) is linked up, time: 13:5:29, host: ID 10. N/A.
125 | 77490874 2025-04-23 13:05:29 0x100F02440006 Event Informational -- None The link between initiator (type FC, identifier 0x10000090fac06442) of a host and the host port (Engine 0, expansion module A, port number H0) is linked up, time: 13:5:29, host: ID 15. N/A.
126 | 77490873 2025-04-23 13:05:29 0x100F02440006 Event Informational -- None The link between initiator (type FC, identifier 0x100000109b10b340) of a host and the host port (Engine 0, expansion module A, port number H0) is linked up, time: 13:5:29, host: ID 11. N/A.
127 | 77490872 2025-04-23 13:05:29 0x100F02440006 Event Informational -- None The link between initiator (type FC, identifier 0x10000090fab9476b) of a host and the host port (Engine 0, expansion module A, port number H0) is linked up, time: 13:5:29, host: ID 14. N/A.
128 | 77490871 2025-04-23 13:05:29 0x100F02440006 Event Informational -- None The link between initiator (type FC, identifier 0x100000109b10ae38) of a host and the host port (Engine 0, expansion module A, port number H0) is linked up, time: 13:5:29, host: ID 8. N/A.
129 | 77490870 2025-04-23 13:05:29 0x100F02440006 Event Informational -- None The link between initiator (type FC, identifier 0x100000109b2f6531) of a host and the host port (Engine 0, expansion module A, port number H0) is linked up, time: 13:5:29, host: ID 9. N/A.
130 | 77490869 2025-04-23 13:05:29 0x100F02440006 Event Informational -- None The link between initiator (type FC, identifier 0x10000090fac06423) of a host and the host port (Engine 0, expansion module A, port number H0) is linked up, time: 13:5:29, host: ID 2. N/A.
131 | 77490868 2025-04-23 13:05:29 0x100F02440006 Event Informational -- None The link between initiator (type FC, identifier 0x100000109b10ad9c) of a host and the host port (Engine 0, expansion module A, port number H0) is linked up, time: 13:5:29, host: ID 7. N/A.
132 | 77490867 2025-04-23 13:05:29 0x100F02440006 Event Informational -- None The link between initiator (type FC, identifier 0x10000090faac6c2f) of a host and the host port (Engine 0, expansion module A, port number H0) is linked up, time: 13:5:29, host: ID 3. N/A.
133 | 77490866 2025-04-23 13:05:29 0x100F02440006 Event Informational -- None The link between initiator (type FC, identifier 0x100000109b2f6492) of a host and the host port (Engine 0, expansion module A, port number H0) is linked up, time: 13:5:29, host: ID 6. N/A.
134 | 77490863 2025-04-23 13:05:26 0xF0060004 Fault Major Unrecovered None FC host port (controller enclosure CTE0, -- controller A, port number H0) is disconnected. Step1 Check cable connections. 1.1 If the cable is removed, reinsert it. If the alarm persists=>[1.2]. 1.2 If the cable is damaged, replace it. If the alarm persists=>[1.3]. 1.3 If the port has an optical module=>[Step2]. If no=>[1.4]. 1.4 If no exceptions are detected=>[Step3]. Step2 Check whether optical modules of the peer port are damaged. 2.1 Remove and reinsert optical modules of the peer port and reinsert the cables. If the alarm persists=>[2.2]. 2.2 Replace the optical module of the peer port one by one and reinsert the cables. If the alarm persists=>[Step3]. Step3 Check the port configuration. 3.1 Check whether the topology mode of the port matches that of its peer port. If no, make adaptation adjustment. If the alarm persists=>[3.2]. 3.2 Check whether the rate of the port matches that of its peer port. If no, make adaptation adjustment. If the alarm persists=>[Step4]. Step4 Check whether the port and interface module of the two ends connected by the cable are faulty. If yes, rectify the faults. If the alarm persists=>[Step5]. Step5 Contact technical support engineers.
135 | 77490860 2025-04-23 13:05:22 0x100F02440004 Event Informational -- None The link between initiator (type FC, identifier 0x21000024ff1d813c) of a host and the host port (Engine 0, expansion module A, port number H0) is disconnected, time: 13:5:22, host: ID 1. N/A.
136 | 77490859 2025-04-23 13:05:22 0x100F02440004 Event Informational -- None The link between initiator (type FC, identifier 0x21000024ff1d8159) of a host and the host port (Engine 0, expansion module A, port number H0) is disconnected, time: 13:5:22, host: ID 0. N/A.
137 | 77490858 2025-04-23 13:05:22 0x100F02440004 Event Informational -- None The link between initiator (type FC, identifier 0x21000024ff13abab) of a host and the host port (Engine 0, expansion module A, port number H0) is disconnected, time: 13:5:22, host: ID 16. N/A.
138 | 77490857 2025-04-23 13:05:22 0x100F02440004 Event Informational -- None The link between initiator (type FC, identifier 0x100000109b10b340) of a host and the host port (Engine 0, expansion module A, port number H0) is disconnected, time: 13:5:22, host: ID 11. N/A.
139 | 77490856 2025-04-23 13:05:22 0x100F02440004 Event Informational -- None The link between initiator (type FC, identifier 0x100000109b2f63a2) of a host and the host port (Engine 0, expansion module A, port number H0) is disconnected, time: 13:5:22, host: ID 10. N/A.
140 | 77490855 2025-04-23 13:05:22 0x100F02440004 Event Informational -- None The link between initiator (type FC, identifier 0x10000090fab9476b) of a host and the host port (Engine 0, expansion module A, port number H0) is disconnected, time: 13:5:22, host: ID 14. N/A.
141 | 77490854 2025-04-23 13:05:22 0x100F02440004 Event Informational -- None The link between initiator (type FC, identifier 0x21000024ff1cc7e3) of a host and the host port (Engine 0, expansion module A, port number H0) is disconnected, time: 13:5:22, host: ID 5. N/A.
142 | 77490853 2025-04-23 13:05:22 0x100F02440004 Event Informational -- None The link between initiator (type FC, identifier 0x10000090fac06442) of a host and the host port (Engine 0, expansion module A, port number H0) is disconnected, time: 13:5:22, host: ID 15. N/A.
143 | 77490852 2025-04-23 13:05:22 0x100F02440004 Event Informational -- None The link between initiator (type FC, identifier 0x21000024ff13abad) of a host and the host port (Engine 0, expansion module A, port number H0) is disconnected, time: 13:5:22, host: ID 17. N/A.
144 | 77490851 2025-04-23 13:05:22 0x100F02440004 Event Informational -- None The link between initiator (type FC, identifier 0x21000024ff15ace5) of a host and the host port (Engine 0, expansion module A, port number H0) is disconnected, time: 13:5:22, host: ID 4. N/A.
145 | 77490850 2025-04-23 13:05:22 0x100F02440004 Event Informational -- None The link between initiator (type FC, identifier 0x100000109b2f6531) of a host and the host port (Engine 0, expansion module A, port number H0) is disconnected, time: 13:5:22, host: ID 9. N/A.
146 | 77490849 2025-04-23 13:05:22 0x100F02440004 Event Informational -- None The link between initiator (type FC, identifier 0x10000090fac06423) of a host and the host port (Engine 0, expansion module A, port number H0) is disconnected, time: 13:5:22, host: ID 2. N/A.
147 | 77490848 2025-04-23 13:05:22 0x100F02440004 Event Informational -- None The link between initiator (type FC, identifier 0x10000090faac6c2f) of a host and the host port (Engine 0, expansion module A, port number H0) is disconnected, time: 13:5:22, host: ID 3. N/A.
148 | 77490847 2025-04-23 13:05:22 0x100F02440004 Event Informational -- None The link between initiator (type FC, identifier 0x100000109b2f6492) of a host and the host port (Engine 0, expansion module A, port number H0) is disconnected, time: 13:5:22, host: ID 6. N/A.
149 | 77490846 2025-04-23 13:05:22 0x100F02440004 Event Informational -- None The link between initiator (type FC, identifier 0x100000109b10ad9c) of a host and the host port (Engine 0, expansion module A, port number H0) is disconnected, time: 13:5:22, host: ID 7. N/A.
150 | 77490845 2025-04-23 13:05:22 0x100F02440004 Event Informational -- None The link between initiator (type FC, identifier 0x100000109b10ae38) of a host and the host port (Engine 0, expansion module A, port number H0) is disconnected, time: 13:5:22, host: ID 8. N/A.
151 | 77490799 2025-04-23 13:03:30 0x200F002A0015 Event Informational -- None The login of the user (user name mm_user) from the source (127.0.0.1) succeeded. N/A
152 | 77490746 2025-04-23 13:01:21 0x200F002A0015 Event Informational -- None The login of the user (user name admin) from the source (10.33.36.227) succeeded. N/A
153 | 77490710 2025-04-23 12:59:56 0x200F002A0019 Event Informational -- None The logout of the user (user name admin) from the source (10.33.36.227) succeeded. N/A
154 | 77489730 2025-04-23 12:19:34 0x200F002A0015 Event Informational -- None The login of the user (user name admin) from the source (10.33.36.227) succeeded. N/A
155 | 77477740 2025-04-23 04:07:11 0x200F002A0019 Event Informational -- None The logout of the user (user name mm_user) from the source (127.0.0.1) succeeded. N/A
156 | 77477739 2025-04-23 04:07:11 0x200F002A0019 Event Informational -- None The logout of the user (user name mm_user) from the source (127.0.0.1) succeeded. N/A
157 | 77477589 2025-04-23 04:01:02 0x200F002A0015 Event Informational -- None The login of the user (user name mm_user) from the source (127.0.0.1) succeeded. N/A
158 | 77477588 2025-04-23 04:01:01 0x200F002A0015 Event Informational -- None The login of the user (user name mm_user) from the source (127.0.0.1) succeeded. N/A
159 | 77469780 2025-04-22 22:40:06 0x200F002A0019 Event Informational -- None The logout of the user (user name admin) from the source (10.33.36.78) succeeded. N/A
160 | 77469038 2025-04-22 22:09:42 0x200F002A0015 Event Informational -- None The login of the user (user name admin) from the source (10.33.36.78) succeeded. N/A
161 | 77442704 2025-04-22 04:07:44 0x200F002A0019 Event Informational -- None The logout of the user (user name mm_user) from the source (127.0.0.1) succeeded. N/A
162 | 77442703 2025-04-22 04:07:44 0x200F002A0019 Event Informational -- None The logout of the user (user name mm_user) from the source (127.0.0.1) succeeded. N/A
163 | 77442540 2025-04-22 04:01:02 0x200F002A0015 Event Informational -- None The login of the user (user name mm_user) from the source (127.0.0.1) succeeded. N/A
164 | 77442539 2025-04-22 04:01:02 0x200F002A0015 Event Informational -- None The login of the user (user name mm_user) from the source (127.0.0.1) succeeded. N/A
165 | 77438176 2025-04-22 01:01:47 0x200F002A0019 Event Informational -- None The logout of the user (user name admin) from the source (10.33.36.78) succeeded. N/A
166 | 77437433 2025-04-22 00:31:16 0x200F002A0015 Event Informational -- None The login of the user (user name admin) from the source (10.33.36.78) succeeded. N/A
167 | 77407652 2025-04-21 04:07:18 0x200F002A0019 Event Informational -- None The logout of the user (user name mm_user) from the source (127.0.0.1) succeeded. N/A
168 | 77407651 2025-04-21 04:07:18 0x200F002A0019 Event Informational -- None The logout of the user (user name mm_user) from the source (127.0.0.1) succeeded. N/A
169 | 77407496 2025-04-21 04:01:01 0x200F002A0015 Event Informational -- None The login of the user (user name mm_user) from the source (127.0.0.1) succeeded. N/A
170 | 77407495 2025-04-21 04:01:01 0x200F002A0015 Event Informational -- None The login of the user (user name mm_user) from the source (127.0.0.1) succeeded. N/A
171 | 77403123 2025-04-21 01:01:26 0x200F002A0019 Event Informational -- None The logout of the user (user name admin) from the source (10.33.36.78) succeeded. N/A
172 | 77402389 2025-04-21 00:31:19 0x200F002A0015 Event Informational -- None The login of the user (user name admin) from the source (10.33.36.78) succeeded. N/A
173 | 77372599 2025-04-20 04:07:02 0x200F002A0019 Event Informational -- None The logout of the user (user name mm_user) from the source (127.0.0.1) succeeded. N/A
174 | 77372598 2025-04-20 04:07:02 0x200F002A0019 Event Informational -- None The logout of the user (user name mm_user) from the source (127.0.0.1) succeeded. N/A
175 | 77372451 2025-04-20 04:01:01 0x200F002A0015 Event Informational -- None The login of the user (user name mm_user) from the source (127.0.0.1) succeeded. N/A
176 | 77372450 2025-04-20 04:01:00 0x200F002A0015 Event Informational -- None The login of the user (user name mm_user) from the source (127.0.0.1) succeeded. N/A
177 | 77368094 2025-04-20 01:02:05 0x200F002A0019 Event Informational -- None The logout of the user (user name admin) from the source (10.33.36.78) succeeded. N/A
178 | 77367346 2025-04-20 00:31:24 0x200F002A0015 Event Informational -- None The login of the user (user name admin) from the source (10.33.36.78) succeeded. N/A
179 | 77337546 2025-04-19 04:07:25 0x200F002A0019 Event Informational -- None The logout of the user (user name mm_user) from the source (127.0.0.1) succeeded. N/A
180 | 77337545 2025-04-19 04:07:25 0x200F002A0019 Event Informational -- None The logout of the user (user name mm_user) from the source (127.0.0.1) succeeded. N/A
181 | 77337389 2025-04-19 04:01:02 0x200F002A0015 Event Informational -- None The login of the user (user name mm_user) from the source (127.0.0.1) succeeded. N/A
182 | 77337388 2025-04-19 04:01:02 0x200F002A0015 Event Informational -- None The login of the user (user name mm_user) from the source (127.0.0.1) succeeded. N/A
183 | 77329589 2025-04-18 22:40:42 0x200F002A0019 Event Informational -- None The logout of the user (user name admin) from the source (10.33.36.78) succeeded. N/A
184 | 77328838 2025-04-18 22:09:53 0x200F002A0015 Event Informational -- None The login of the user (user name admin) from the source (10.33.36.78) succeeded. N/A
185 | 77302475 2025-04-18 04:07:10 0x200F002A0019 Event Informational -- None The logout of the user (user name mm_user) from the source (127.0.0.1) succeeded. N/A
186 | 77302474 2025-04-18 04:07:10 0x200F002A0019 Event Informational -- None The logout of the user (user name mm_user) from the source (127.0.0.1) succeeded. N/A
187 | 77302323 2025-04-18 04:01:01 0x200F002A0015 Event Informational -- None The login of the user (user name mm_user) from the source (127.0.0.1) succeeded. N/A
188 | 77302322 2025-04-18 04:01:01 0x200F002A0015 Event Informational -- None The login of the user (user name mm_user) from the source (127.0.0.1) succeeded. N/A
189 | 77294492 2025-04-17 22:39:22 0x200F002A0019 Event Informational -- None The logout of the user (user name admin) from the source (10.33.36.78) succeeded. N/A
190 | 77293759 2025-04-17 22:09:18 0x200F002A0015 Event Informational -- None The login of the user (user name admin) from the source (10.33.36.78) succeeded. N/A
191 | 77267430 2025-04-17 04:07:32 0x200F002A0019 Event Informational -- None The logout of the user (user name mm_user) from the source (127.0.0.1) succeeded. N/A
192 | 77267429 2025-04-17 04:07:32 0x200F002A0019 Event Informational -- None The logout of the user (user name mm_user) from the source (127.0.0.1) succeeded. N/A
193 | 77267270 2025-04-17 04:01:02 0x200F002A0015 Event Informational -- None The login of the user (user name mm_user) from the source (127.0.0.1) succeeded. N/A
194 | 77267269 2025-04-17 04:01:01 0x200F002A0015 Event Informational -- None The login of the user (user name mm_user) from the source (127.0.0.1) succeeded. N/A
195 | 77263014 2025-04-17 01:06:21 0x200F002A0019 Event Informational -- None The logout of the user (user name mm_user) from the source (127.0.0.1) succeeded. N/A
196 | 77262883 2025-04-17 01:01:02 0x200F002A0019 Event Informational -- None The logout of the user (user name admin) from the source (10.33.36.78) succeeded. N/A
197 | 77262881 2025-04-17 01:01:00 0x200F002A0015 Event Informational -- None The login of the user (user name mm_user) from the source (127.0.0.1) succeeded. N/A
198 | 77262148 2025-04-17 00:30:57 0x200F002A0015 Event Informational -- None The login of the user (user name admin) from the source (10.33.36.78) succeeded. N/A
199 | 77232363 2025-04-16 04:07:05 0x200F002A0019 Event Informational -- None The logout of the user (user name mm_user) from the source (127.0.0.1) succeeded. N/A
200 | 77232362 2025-04-16 04:07:05 0x200F002A0019 Event Informational -- None The logout of the user (user name mm_user) from the source (127.0.0.1) succeeded. N/A
201 | 77232213 2025-04-16 04:01:01 0x200F002A0015 Event Informational -- None The login of the user (user name mm_user) from the source (127.0.0.1) succeeded. N/A
202 | 77232212 2025-04-16 04:01:00 0x200F002A0015 Event Informational -- None The login of the user (user name mm_user) from the source (127.0.0.1) succeeded. N/A
203 | 77224416 2025-04-15 22:40:39 0x200F002A0019 Event Informational -- None The logout of the user (user name admin) from the source (10.33.36.78) succeeded. N/A
204 | 77223672 2025-04-15 22:10:04 0x200F002A0015 Event Informational -- None The login of the user (user name admin) from the source (10.33.36.78) succeeded. N/A
205 | 77197328 2025-04-15 04:07:39 0x200F002A0019 Event Informational -- None The logout of the user (user name mm_user) from the source (127.0.0.1) succeeded. N/A
206 | 77197327 2025-04-15 04:07:39 0x200F002A0019 Event Informational -- None The logout of the user (user name mm_user) from the source (127.0.0.1) succeeded. N/A
207 | 77197165 2025-04-15 04:01:01 0x200F002A0015 Event Informational -- None The login of the user (user name mm_user) from the source (127.0.0.1) succeeded. N/A
208 | 77197164 2025-04-15 04:01:00 0x200F002A0015 Event Informational -- None The login of the user (user name mm_user) from the source (127.0.0.1) succeeded. N/A
209 | 77189361 2025-04-14 22:40:19 0x200F002A0019 Event Informational -- None The logout of the user (user name admin) from the source (10.33.36.78) succeeded. N/A
210 | 77188611 2025-04-14 22:09:29 0x200F002A0015 Event Informational -- None The login of the user (user name admin) from the source (10.33.36.78) succeeded. N/A
211 | 77162273 2025-04-14 04:07:12 0x200F002A0019 Event Informational -- None The logout of the user (user name mm_user) from the source (127.0.0.1) succeeded. N/A
212 | 77162272 2025-04-14 04:07:12 0x200F002A0019 Event Informational -- None The logout of the user (user name mm_user) from the source (127.0.0.1) succeeded. N/A
213 | 77162121 2025-04-14 04:01:02 0x200F002A0015 Event Informational -- None The login of the user (user name mm_user) from the source (127.0.0.1) succeeded. N/A
214 | 77162120 2025-04-14 04:01:01 0x200F002A0015 Event Informational -- None The login of the user (user name mm_user) from the source (127.0.0.1) succeeded. N/A
215 | 77157831 2025-04-14 01:05:01 0x200F002A0019 Event Informational -- None The logout of the user (user name mm_user) from the source (127.0.0.1) succeeded. N/A
216 | 77157733 2025-04-14 01:01:00 0x200F002A0019 Event Informational -- None The logout of the user (user name admin) from the source (10.33.36.78) succeeded. N/A
217 | 77157711 2025-04-14 01:00:10 0x200F002A0015 Event Informational -- None The login of the user (user name mm_user) from the source (127.0.0.1) succeeded. N/A
218 | 77156994 2025-04-14 00:30:52 0x200F002A0015 Event Informational -- None The login of the user (user name admin) from the source (10.33.36.78) succeeded. N/A
219 | 77127236 2025-04-13 04:07:46 0x200F002A0019 Event Informational -- None The logout of the user (user name mm_user) from the source (127.0.0.1) succeeded. N/A
220 | 77127235 2025-04-13 04:07:46 0x200F002A0019 Event Informational -- None The logout of the user (user name mm_user) from the source (127.0.0.1) succeeded. N/A
221 | 77127071 2025-04-13 04:01:02 0x200F002A0015 Event Informational -- None The login of the user (user name mm_user) from the source (127.0.0.1) succeeded. N/A
222 | 77127070 2025-04-13 04:01:01 0x200F002A0015 Event Informational -- None The login of the user (user name mm_user) from the source (127.0.0.1) succeeded. N/A
223 | 77122803 2025-04-13 01:05:49 0x200F002A0019 Event Informational -- None The logout of the user (user name mm_user) from the source (127.0.0.1) succeeded. N/A
224 | 77122701 2025-04-13 01:01:39 0x200F002A0019 Event Informational -- None The logout of the user (user name admin) from the source (10.33.36.78) succeeded. N/A
225 | 77122658 2025-04-13 00:59:55 0x200F002A0015 Event Informational -- None The login of the user (user name mm_user) from the source (127.0.0.1) succeeded. N/A
226 | 77121967 2025-04-13 00:31:35 0x200F002A0015 Event Informational -- None The login of the user (user name admin) from the source (10.33.36.78) succeeded. N/A
227 | 77092170 2025-04-12 04:07:19 0x200F002A0019 Event Informational -- None The logout of the user (user name mm_user) from the source (127.0.0.1) succeeded. N/A
228 | 77092169 2025-04-12 04:07:19 0x200F002A0019 Event Informational -- None The logout of the user (user name mm_user) from the source (127.0.0.1) succeeded. N/A
229 | 77092015 2025-04-12 04:01:01 0x200F002A0015 Event Informational -- None The login of the user (user name mm_user) from the source (127.0.0.1) succeeded. N/A
230 | 77092014 2025-04-12 04:01:01 0x200F002A0015 Event Informational -- None The login of the user (user name mm_user) from the source (127.0.0.1) succeeded. N/A
231 | 77084231 2025-04-11 22:41:17 0x200F002A0019 Event Informational -- None The logout of the user (user name admin) from the source (10.33.36.78) succeeded. N/A
232 | 77083475 2025-04-11 22:10:17 0x200F002A0015 Event Informational -- None The login of the user (user name admin) from the source (10.33.36.78) succeeded. N/A
233 | 77057129 2025-04-11 04:07:08 0x200F002A0019 Event Informational -- None The logout of the user (user name mm_user) from the source (127.0.0.1) succeeded. N/A
234 | 77057128 2025-04-11 04:07:08 0x200F002A0019 Event Informational -- None The logout of the user (user name mm_user) from the source (127.0.0.1) succeeded. N/A
235 | 77056980 2025-04-11 04:01:02 0x200F002A0015 Event Informational -- None The login of the user (user name mm_user) from the source (127.0.0.1) succeeded. N/A
236 | 77056979 2025-04-11 04:01:01 0x200F002A0015 Event Informational -- None The login of the user (user name mm_user) from the source (127.0.0.1) succeeded. N/A
237 | 77049185 2025-04-10 22:40:56 0x200F002A0019 Event Informational -- None The logout of the user (user name admin) from the source (10.33.36.78) succeeded. N/A
238 | 77048438 2025-04-10 22:10:17 0x200F002A0015 Event Informational -- None The login of the user (user name admin) from the source (10.33.36.78) succeeded. N/A
239 | 77022087 2025-04-10 04:07:26 0x200F002A0019 Event Informational -- None The logout of the user (user name mm_user) from the source (127.0.0.1) succeeded. N/A
240 | 77022086 2025-04-10 04:07:26 0x200F002A0019 Event Informational -- None The logout of the user (user name mm_user) from the source (127.0.0.1) succeeded. N/A
241 | 77021929 2025-04-10 04:01:01 0x200F002A0015 Event Informational -- None The login of the user (user name mm_user) from the source (127.0.0.1) succeeded. N/A
242 | 77021928 2025-04-10 04:01:00 0x200F002A0015 Event Informational -- None The login of the user (user name mm_user) from the source (127.0.0.1) succeeded. N/A
243 | 77014130 2025-04-09 22:40:35 0x200F002A0019 Event Informational -- None The logout of the user (user name admin) from the source (10.33.36.78) succeeded. N/A
244 | 77013394 2025-04-09 22:10:20 0x200F002A0015 Event Informational -- None The login of the user (user name admin) from the source (10.33.36.78) succeeded. N/A
245 | 76991103 2025-04-09 06:54:03 0x1000010A0010 Event Informational -- None The data balancing of the performance tier of the disk domain (ID 7, name SAS, engine 0) completed. N/A
246 | 76987044 2025-04-09 04:07:15 0x200F002A0019 Event Informational -- None The logout of the user (user name mm_user) from the source (127.0.0.1) succeeded. N/A
247 | 76987043 2025-04-09 04:07:15 0x200F002A0019 Event Informational -- None The logout of the user (user name mm_user) from the source (127.0.0.1) succeeded. N/A
248 | 76986891 2025-04-09 04:01:02 0x200F002A0015 Event Informational -- None The login of the user (user name mm_user) from the source (127.0.0.1) succeeded. N/A
249 | 76986890 2025-04-09 04:01:01 0x200F002A0015 Event Informational -- None The login of the user (user name mm_user) from the source (127.0.0.1) succeeded. N/A
250 | 76982578 2025-04-09 01:03:48 0x200F002A0019 Event Informational -- None The logout of the user (user name mm_user) from the source (127.0.0.1) succeeded. N/A
251 | 76982515 2025-04-09 01:01:16 0x200F002A0019 Event Informational -- None The logout of the user (user name admin) from the source (10.33.36.78) succeeded. N/A
252 | 76982459 2025-04-09 00:58:59 0x200F002A0015 Event Informational -- None The login of the user (user name mm_user) from the source (127.0.0.1) succeeded. N/A
253 | 76981781 2025-04-09 00:31:10 0x200F002A0015 Event Informational -- None The login of the user (user name admin) from the source (10.33.36.78) succeeded. N/A
254 | 76966409 2025-04-08 13:59:33 0x100F00310004 Event Informational -- None The replacement of disk (disk enclosure DAE060, slot ID 5, type SAS) in disk domain (ID 7, name SAS) is completed. N/A
255 | 76966407 2025-04-08 13:59:33 0x100F00A000F Event Informational -- None The disk (disk enclosure DAE060, slot ID 5) is inserted. N/A
256 | 76966406 2025-04-08 13:59:33 0x1000010A000F Event Informational -- None The data balancing of the performance tier of the disk domain (ID 7, name SAS, engine 0) started. N/A
257 | 76952009 2025-04-08 04:07:33 0x200F002A0019 Event Informational -- None The logout of the user (user name mm_user) from the source (127.0.0.1) succeeded. N/A
258 | 76952008 2025-04-08 04:07:33 0x200F002A0019 Event Informational -- None The logout of the user (user name mm_user) from the source (127.0.0.1) succeeded. N/A
259 | 76951848 2025-04-08 04:01:01 0x200F002A0015 Event Informational -- None The login of the user (user name mm_user) from the source (127.0.0.1) succeeded. N/A
260 | 76951847 2025-04-08 04:01:01 0x200F002A0015 Event Informational -- None The login of the user (user name mm_user) from the source (127.0.0.1) succeeded. N/A
261 | 76944040 2025-04-07 22:39:53 0x200F002A0019 Event Informational -- None The logout of the user (user name admin) from the source (10.33.36.78) succeeded. N/A
262 | 76943308 2025-04-07 22:09:48 0x200F002A0015 Event Informational -- None The login of the user (user name admin) from the source (10.33.36.78) succeeded. N/A
263 | 76916970 2025-04-07 04:07:06 0x200F002A0019 Event Informational -- None The logout of the user (user name mm_user) from the source (127.0.0.1) succeeded. N/A
264 | 76916969 2025-04-07 04:07:06 0x200F002A0019 Event Informational -- None The logout of the user (user name mm_user) from the source (127.0.0.1) succeeded. N/A
265 | 76916820 2025-04-07 04:01:01 0x200F002A0015 Event Informational -- None The login of the user (user name mm_user) from the source (127.0.0.1) succeeded. N/A
266 | 76916819 2025-04-07 04:01:01 0x200F002A0015 Event Informational -- None The login of the user (user name mm_user) from the source (127.0.0.1) succeeded. N/A
267 | 76909018 2025-04-06 22:40:33 0x200F002A0019 Event Informational -- None The logout of the user (user name admin) from the source (10.33.36.78) succeeded. N/A
268 | 76908271 2025-04-06 22:09:52 0x200F002A0015 Event Informational -- None The login of the user (user name admin) from the source (10.33.36.78) succeeded. N/A
269 | 76881936 2025-04-06 04:07:40 0x200F002A0019 Event Informational -- None The logout of the user (user name mm_user) from the source (127.0.0.1) succeeded. N/A
270 | 76881935 2025-04-06 04:07:40 0x200F002A0019 Event Informational -- None The logout of the user (user name mm_user) from the source (127.0.0.1) succeeded. N/A
271 | 76881773 2025-04-06 04:01:01 0x200F002A0015 Event Informational -- None The login of the user (user name mm_user) from the source (127.0.0.1) succeeded. N/A
272 | 76881772 2025-04-06 04:01:01 0x200F002A0015 Event Informational -- None The login of the user (user name mm_user) from the source (127.0.0.1) succeeded. N/A
273 | 76873958 2025-04-05 22:40:12 0x200F002A0019 Event Informational -- None The logout of the user (user name admin) from the source (10.33.36.78) succeeded. N/A
274 | 76873220 2025-04-05 22:09:56 0x200F002A0015 Event Informational -- None The login of the user (user name admin) from the source (10.33.36.78) succeeded. N/A
275 | 76846885 2025-04-05 04:07:13 0x200F002A0019 Event Informational -- None The logout of the user (user name mm_user) from the source (127.0.0.1) succeeded. N/A
276 | 76846884 2025-04-05 04:07:13 0x200F002A0019 Event Informational -- None The logout of the user (user name mm_user) from the source (127.0.0.1) succeeded. N/A
277 | 76846732 2025-04-05 04:01:02 0x200F002A0015 Event Informational -- None The login of the user (user name mm_user) from the source (127.0.0.1) succeeded. N/A
278 | 76846731 2025-04-05 04:01:01 0x200F002A0015 Event Informational -- None The login of the user (user name mm_user) from the source (127.0.0.1) succeeded. N/A
279 | 76842397 2025-04-05 01:03:02 0x200F002A0019 Event Informational -- None The logout of the user (user name mm_user) from the source (127.0.0.1) succeeded. N/A
280 | 76842369 2025-04-05 01:01:53 0x200F002A0019 Event Informational -- None The logout of the user (user name admin) from the source (10.33.36.78) succeeded. N/A
281 | 76842278 2025-04-05 00:58:12 0x200F002A0015 Event Informational -- None The login of the user (user name mm_user) from the source (127.0.0.1) succeeded. N/A
282 | 76841630 2025-04-05 00:31:37 0x200F002A0015 Event Informational -- None The login of the user (user name admin) from the source (10.33.36.78) succeeded. N/A
283 | 76823236 2025-04-04 11:55:50 0xF000A0015 Fault Major Recovered 2025-04-08 13:59:23 The system failed to monitor disk (disk enclosure DAE060, slot ID 5). Error code:0x40400293. Step1 Check whether alarms are generated indicating disk faults. 1.1 If yes, replace the faulty disks. If alarm The System Failed to Monitor a Disk persists=>[Step2]. 1.2 If no=>[Step2]. Step2 Collect related information and contact technical support engineers.
284 | 76823235 2025-04-04 11:55:50 0x200F000A005B Fault Major Recovered 2025-04-08 13:59:33 Disk (Disk Enclosure DAE060, controller 0B, slot 5, serial number --) is isolated. Step1 Check whether an alarm is generated indicating disk faults. 1.1 If yes, replace the isolated disk. If the alarm persists=>[Step2]. 1.2 If no=>[Step2]. Step2 Collect related information and contact technical support engineers.
285 | 76823230 2025-04-04 11:55:41 0x100F00A0010 Event Informational -- None Disk (disk enclosure DAE060, slot ID 5, serial number WBM106R50000K927BFGA) is removed. The storage pool where the disk resides may be degraded, decreasing the system read/write performance. Reinsert the disk.
286 | 76823219 2025-04-04 11:55:16 0x200F000A005B Fault Major Recovered 2025-04-08 13:59:23 Disk (Disk Enclosure DAE060, controller 0A, slot 5, serial number --) is isolated. Step1 Check whether an alarm is generated indicating disk faults. 1.1 If yes, replace the isolated disk. If the alarm persists=>[Step2]. 1.2 If no=>[Step2]. Step2 Collect related information and contact technical support engineers.
287 | 76823208 2025-04-04 11:54:49 0x1000010A000D Event Informational -- None The precopy of the disk (disk enclosure DAE060, slot ID 5, type SAS) in the disk domain (ID 7, name SAS) completed. N/A
288 | 76822734 2025-04-04 11:35:25 0x1000010A000C Event Informational -- None The precopy of the disk (disk enclosure DAE060, slot ID 5, type SAS) in the disk domain (ID 7, name SAS) started. Do not remove other member disks in the disk domain. N/A
289 | 76822733 2025-04-04 11:35:25 0xF000A0121 Fault Major Recovered 2025-04-08 13:59:33 Disk (Disk Enclosure DAE060, slot ID 5, controller 0A, serial number WBM106R50000K927BFGA, bar code 2102351SGF9WK3800152) responds slowly. The disk will be isolated. Error code: 0x40400291. This may cause the storage pool that houses the disk to degrade and the system read/write performance to deteriorate. Step1 Check whether alarms are generated indicating disk faults. 1.1 If yes, replace the faulty disks. If the alarm persists=>[Step2]. 1.2 If no=>[Step2]. Step2 Check whether any expansion port is faulty. 2.1 If yes, replace the interface module where the faulty port resides. If the alarm persists=>[Step3]. 2.2 If no=>[Step3]. Step3 Check whether the disk is firmly inserted. 3.1 If no, reinsert the disk. If the alarm persists=>[Step4]. 3.2 If yes=>[Step4]. Step4 Check whether alarms are generated indicating expansion module faults. 4.1 If yes, replace the faulty expansion modules. If the alarm persists=>[Step5]. 4.2 If no=>[Step5]. Step5 Collect related information and contact technical support engineers.
290 | 76811833 2025-04-04 04:07:05 0x200F002A0019 Event Informational -- None The logout of the user (user name mm_user) from the source (127.0.0.1) succeeded. N/A
291 | 76811832 2025-04-04 04:07:05 0x200F002A0019 Event Informational -- None The logout of the user (user name mm_user) from the source (127.0.0.1) succeeded. N/A
292 | 76811684 2025-04-04 04:01:01 0x200F002A0015 Event Informational -- None The login of the user (user name mm_user) from the source (127.0.0.1) succeeded. N/A
293 | 76811683 2025-04-04 04:01:01 0x200F002A0015 Event Informational -- None The login of the user (user name mm_user) from the source (127.0.0.1) succeeded. N/A
294 | 76807367 2025-04-04 01:03:36 0x200F002A0019 Event Informational -- None The logout of the user (user name mm_user) from the source (127.0.0.1) succeeded. N/A
295 | 76807339 2025-04-04 01:02:33 0x200F002A0019 Event Informational -- None The logout of the user (user name admin) from the source (10.33.36.78) succeeded. N/A
296 | 76807230 2025-04-04 00:58:01 0x200F002A0015 Event Informational -- None The login of the user (user name mm_user) from the source (127.0.0.1) succeeded. N/A
297 | 76806588 2025-04-04 00:31:41 0x200F002A0015 Event Informational -- None The login of the user (user name admin) from the source (10.33.36.78) succeeded. N/A
298 | 76798440 2025-04-03 18:56:38 0x1000010A0010 Event Informational -- None The data balancing of the performance tier of the disk domain (ID 7, name SAS, engine 0) completed. N/A
299 | 76798433 2025-04-03 18:56:23 0x1000010A000F Event Informational -- None The data balancing of the performance tier of the disk domain (ID 7, name SAS, engine 0) started. N/A
300 | 76798432 2025-04-03 18:56:23 0x1000010A000A Event Informational -- None The reconstruction of the disk (disk enclosure DAE060, slot ID 5, type SAS) in the disk domain (ID 7, name SAS) completed. N/A
301 | 76798430 2025-04-03 18:56:23 0x1000010A0009 Event Informational -- None The reconstruction of the disk (disk enclosure DAE060, slot ID 5, type SAS) in the disk domain (ID 7, name SAS) started. Do not remove other member disks in the disk domain. N/A
302 | 76798425 2025-04-03 18:56:13 0x100F000A004C Event Informational -- None The self-check of the disk (disk enclosure DAE060, slot ID 5) completed. The check result is successfully. N/A
303 | 76798411 2025-04-03 18:55:42 0x100F000A0115 Event Informational -- None The self-check of the disk (disk enclosure DAE060, slot ID 5) started. Check type: 0x6673736563637573. N/A
304 | 76776799 2025-04-03 04:07:20 0x200F002A0019 Event Informational -- None The logout of the user (user name mm_user) from the source (127.0.0.1) succeeded. N/A
305 | 76776798 2025-04-03 04:07:20 0x200F002A0019 Event Informational -- None The logout of the user (user name mm_user) from the source (127.0.0.1) succeeded. N/A
306 | 76776644 2025-04-03 04:01:02 0x200F002A0015 Event Informational -- None The login of the user (user name mm_user) from the source (127.0.0.1) succeeded. N/A
307 | 76776643 2025-04-03 04:01:01 0x200F002A0015 Event Informational -- None The login of the user (user name mm_user) from the source (127.0.0.1) succeeded. N/A
308 | 76772316 2025-04-03 01:03:28 0x200F002A0019 Event Informational -- None The logout of the user (user name mm_user) from the source (127.0.0.1) succeeded. N/A
309 | 76772262 2025-04-03 01:01:12 0x200F002A0019 Event Informational -- None The logout of the user (user name admin) from the source (10.33.36.78) succeeded. N/A
310 | 76772179 2025-04-03 00:57:50 0x200F002A0015 Event Informational -- None The login of the user (user name mm_user) from the source (127.0.0.1) succeeded. N/A
311 | 76771525 2025-04-03 00:31:04 0x200F002A0015 Event Informational -- None The login of the user (user name admin) from the source (10.33.36.78) succeeded. N/A
312 | 76752362 2025-04-02 11:23:38 0xF00EA0015 Fault Major Unrecovered None FC port optical module (controller enclosure CTE0, -- controller A, port ID H1) cannot be monitored. Step1 Check whether alarms on optical module faults are generated. 1.1 If yes, replace the optical module. If the alarm persists=>[Step2]. 1.2 If no=>[Step2]. Step2 Check whether the optical module is supported by the device. 2.1 If yes=>[Step3]. 2.2 If no, replace the optical module with an optical module supported by the device. If the alarm persists=>[Step3]. Step3 Replace the module where the optical module resides. If the alarm persists=>[Step4]. Step4 Collect related information and contact technical support engineers.
313 | 76752361 2025-04-02 11:23:38 0xF00EA0015 Fault Major Unrecovered None FC port optical module (controller enclosure CTE0, -- controller A, port ID H3) cannot be monitored. Step1 Check whether alarms on optical module faults are generated. 1.1 If yes, replace the optical module. If the alarm persists=>[Step2]. 1.2 If no=>[Step2]. Step2 Check whether the optical module is supported by the device. 2.1 If yes=>[Step3]. 2.2 If no, replace the optical module with an optical module supported by the device. If the alarm persists=>[Step3]. Step3 Replace the module where the optical module resides. If the alarm persists=>[Step4]. Step4 Collect related information and contact technical support engineers.
314 | 76752355 2025-04-02 11:23:28 0xF00EA0015 Fault Major Unrecovered None FC port optical module (controller enclosure CTE0, -- controller A, port ID H0) cannot be monitored. Step1 Check whether alarms on optical module faults are generated. 1.1 If yes, replace the optical module. If the alarm persists=>[Step2]. 1.2 If no=>[Step2]. Step2 Check whether the optical module is supported by the device. 2.1 If yes=>[Step3]. 2.2 If no, replace the optical module with an optical module supported by the device. If the alarm persists=>[Step3]. Step3 Replace the module where the optical module resides. If the alarm persists=>[Step4]. Step4 Collect related information and contact technical support engineers.
315 | 76752354 2025-04-02 11:23:28 0xF00EA0015 Fault Major Unrecovered None FC port optical module (controller enclosure CTE0, -- controller A, port ID H2) cannot be monitored. Step1 Check whether alarms on optical module faults are generated. 1.1 If yes, replace the optical module. If the alarm persists=>[Step2]. 1.2 If no=>[Step2]. Step2 Check whether the optical module is supported by the device. 2.1 If yes=>[Step3]. 2.2 If no, replace the optical module with an optical module supported by the device. If the alarm persists=>[Step3]. Step3 Replace the module where the optical module resides. If the alarm persists=>[Step4]. Step4 Collect related information and contact technical support engineers.
316 | 76742973 2025-04-02 04:58:00 0x100F00E00037 Event Informational -- None The BBU module (Controller Enclosure CTE0, BBU module PSU 1) has sufficient power. When a power failure occurs, the BBU can supply sufficient power for powering off the system safely. N/A
317 | 76741735 2025-04-02 04:07:13 0x200F002A0019 Event Informational -- None The logout of the user (user name mm_user) from the source (127.0.0.1) succeeded. N/A
318 | 76741734 2025-04-02 04:07:13 0x200F002A0019 Event Informational -- None The logout of the user (user name mm_user) from the source (127.0.0.1) succeeded. N/A
319 | 76741585 2025-04-02 04:01:01 0x200F002A0015 Event Informational -- None The login of the user (user name mm_user) from the source (127.0.0.1) succeeded. N/A
320 | 76741584 2025-04-02 04:01:01 0x200F002A0015 Event Informational -- None The login of the user (user name mm_user) from the source (127.0.0.1) succeeded. N/A
321 | 76739748 2025-04-02 02:45:36 0x100F00D20017 Event Informational -- None The BBU module (controller enclosure CTE0, BBU module PSU 1) was charging. N/A
322 | 76739353 2025-04-02 02:29:24 0x100F0D20006 Event Informational -- None BBU module (controller enclosure CTE0, BBU module PSU 1) has insufficient power. When a power failure occurs, the BBU module cannot provide sufficient power to save data. Step 1 Check whether the BBU module is faulty. 1.1 If yes, replace the BBU module. 1.2 If no=>[step 2]. Step 2 Wait until the BBU module is fully charged.
323 | 76739324 2025-04-02 02:28:16 0x100F00D20015 Event Informational -- None The BBU module (controller enclosure CTE0, BBU module PSU 1) was in periodic discharge test. N/A
324 | 76739323 2025-04-02 02:28:16 0x100F00E00037 Event Informational -- None The BBU module (Controller Enclosure CTE0, BBU module PSU 0) has sufficient power. When a power failure occurs, the BBU can supply sufficient power for powering off the system safely. N/A
325 | 76737250 2025-04-02 01:03:02 0x200F002A0019 Event Informational -- None The logout of the user (user name mm_user) from the source (127.0.0.1) succeeded. N/A
326 | 76737221 2025-04-02 01:01:51 0x200F002A0019 Event Informational -- None The logout of the user (user name admin) from the source (10.33.36.78) succeeded. N/A
327 | 76737117 2025-04-02 00:57:39 0x200F002A0015 Event Informational -- None The login of the user (user name mm_user) from the source (127.0.0.1) succeeded. N/A
328 | 76736470 2025-04-02 00:31:07 0x200F002A0015 Event Informational -- None The login of the user (user name admin) from the source (10.33.36.78) succeeded. N/A
329 | 76736139 2025-04-02 00:17:35 0x100F00D20017 Event Informational -- None The BBU module (controller enclosure CTE0, BBU module PSU 0) was charging. N/A
330 | 76735745 2025-04-02 00:01:28 0x100F0D20006 Event Informational -- None BBU module (controller enclosure CTE0, BBU module PSU 0) has insufficient power. When a power failure occurs, the BBU module cannot provide sufficient power to save data. Step 1 Check whether the BBU module is faulty. 1.1 If yes, replace the BBU module. 1.2 If no=>[step 2]. Step 2 Wait until the BBU module is fully charged.
331 | 76735713 2025-04-02 00:00:12 0x100F00D20015 Event Informational -- None The BBU module (controller enclosure CTE0, BBU module PSU 0) was in periodic discharge test. N/A
332 | 76706686 2025-04-01 04:07:27 0x200F002A0019 Event Informational -- None The logout of the user (user name mm_user) from the source (127.0.0.1) succeeded. N/A
333 | 76706685 2025-04-01 04:07:27 0x200F002A0019 Event Informational -- None The logout of the user (user name mm_user) from the source (127.0.0.1) succeeded. N/A
334 | 76706528 2025-04-01 04:01:02 0x200F002A0015 Event Informational -- None The login of the user (user name mm_user) from the source (127.0.0.1) succeeded. N/A
335 | 76706527 2025-04-01 04:01:01 0x200F002A0015 Event Informational -- None The login of the user (user name mm_user) from the source (127.0.0.1) succeeded. N/A
336 | 76698748 2025-03-31 22:41:29 0x200F002A0019 Event Informational -- None The logout of the user (user name admin) from the source (10.33.36.78) succeeded. N/A
337 | 76697999 2025-03-31 22:10:49 0x200F002A0015 Event Informational -- None The login of the user (user name admin) from the source (10.33.36.78) succeeded. N/A
338 | 76671645 2025-03-31 04:07:21 0x200F002A0019 Event Informational -- None The logout of the user (user name mm_user) from the source (127.0.0.1) succeeded. N/A
339 | 76671644 2025-03-31 04:07:21 0x200F002A0019 Event Informational -- None The logout of the user (user name mm_user) from the source (127.0.0.1) succeeded. N/A
340 | 76671489 2025-03-31 04:01:02 0x200F002A0015 Event Informational -- None The login of the user (user name mm_user) from the source (127.0.0.1) succeeded. N/A
341 | 76671488 2025-03-31 04:01:00 0x200F002A0015 Event Informational -- None The login of the user (user name mm_user) from the source (127.0.0.1) succeeded. N/A
342 | 76667150 2025-03-31 01:02:50 0x200F002A0019 Event Informational -- None The logout of the user (user name mm_user) from the source (127.0.0.1) succeeded. N/A
343 | 76667133 2025-03-31 01:02:10 0x200F002A0019 Event Informational -- None The logout of the user (user name admin) from the source (10.33.36.78) succeeded. N/A
344 | 76667013 2025-03-31 00:57:19 0x200F002A0015 Event Informational -- None The login of the user (user name mm_user) from the source (127.0.0.1) succeeded. N/A
345 | 76666396 2025-03-31 00:31:56 0x200F002A0015 Event Informational -- None The login of the user (user name admin) from the source (10.33.36.78) succeeded. N/A
346 | 76636596 2025-03-30 04:07:34 0x200F002A0019 Event Informational -- None The logout of the user (user name mm_user) from the source (127.0.0.1) succeeded. N/A
347 | 76636595 2025-03-30 04:07:34 0x200F002A0019 Event Informational -- None The logout of the user (user name mm_user) from the source (127.0.0.1) succeeded. N/A
348 | 76636435 2025-03-30 04:01:02 0x200F002A0015 Event Informational -- None The login of the user (user name mm_user) from the source (127.0.0.1) succeeded. N/A
349 | 76636434 2025-03-30 04:01:01 0x200F002A0015 Event Informational -- None The login of the user (user name mm_user) from the source (127.0.0.1) succeeded. N/A
350 | 76628664 2025-03-29 22:41:47 0x200F002A0019 Event Informational -- None The logout of the user (user name admin) from the source (10.33.36.78) succeeded. N/A
351 | 76627911 2025-03-29 22:10:54 0x200F002A0015 Event Informational -- None The login of the user (user name admin) from the source (10.33.36.78) succeeded. N/A
352 | 76601533 2025-03-29 04:07:08 0x200F002A0019 Event Informational -- None The logout of the user (user name mm_user) from the source (127.0.0.1) succeeded. N/A
353 | 76601532 2025-03-29 04:07:08 0x200F002A0019 Event Informational -- None The logout of the user (user name mm_user) from the source (127.0.0.1) succeeded. N/A
354 | 76601385 2025-03-29 04:01:01 0x200F002A0015 Event Informational -- None The login of the user (user name mm_user) from the source (127.0.0.1) succeeded. N/A
355 | 76601384 2025-03-29 04:01:01 0x200F002A0015 Event Informational -- None The login of the user (user name mm_user) from the source (127.0.0.1) succeeded. N/A
356 | 76593586 2025-03-28 22:40:26 0x200F002A0019 Event Informational -- None The logout of the user (user name admin) from the source (10.33.36.78) succeeded. N/A
357 | 76592853 2025-03-28 22:10:21 0x200F002A0015 Event Informational -- None The login of the user (user name admin) from the source (10.33.36.78) succeeded. N/A
358 | 76566508 2025-03-28 04:07:41 0x200F002A0019 Event Informational -- None The logout of the user (user name mm_user) from the source (127.0.0.1) succeeded. N/A
359 | 76566491 2025-03-28 04:07:02 0x200F002A0019 Event Informational -- None The logout of the user (user name mm_user) from the source (127.0.0.1) succeeded. N/A
360 | 76566347 2025-03-28 04:01:02 0x200F002A0015 Event Informational -- None The login of the user (user name mm_user) from the source (127.0.0.1) succeeded. N/A
361 | 76566346 2025-03-28 04:01:01 0x200F002A0015 Event Informational -- None The login of the user (user name mm_user) from the source (127.0.0.1) succeeded. N/A
362 | 76558559 2025-03-27 22:41:05 0x200F002A0019 Event Informational -- None The logout of the user (user name admin) from the source (10.33.36.78) succeeded. N/A
363 | 76557825 2025-03-27 22:11:01 0x200F002A0015 Event Informational -- None The login of the user (user name admin) from the source (10.33.36.78) succeeded. N/A
364 | 76531449 2025-03-27 04:07:15 0x200F002A0019 Event Informational -- None The logout of the user (user name mm_user) from the source (127.0.0.1) succeeded. N/A
365 | 76531448 2025-03-27 04:07:15 0x200F002A0019 Event Informational -- None The logout of the user (user name mm_user) from the source (127.0.0.1) succeeded. N/A
366 | 76531295 2025-03-27 04:01:02 0x200F002A0015 Event Informational -- None The login of the user (user name mm_user) from the source (127.0.0.1) succeeded. N/A
367 | 76531294 2025-03-27 04:01:00 0x200F002A0015 Event Informational -- None The login of the user (user name mm_user) from the source (127.0.0.1) succeeded. N/A
368 | 76526940 2025-03-27 01:02:04 0x200F002A0019 Event Informational -- None The logout of the user (user name mm_user) from the source (127.0.0.1) succeeded. N/A
369 | 76526931 2025-03-27 01:01:47 0x200F002A0019 Event Informational -- None The logout of the user (user name admin) from the source (10.33.36.78) succeeded. N/A
370 | 76526803 2025-03-27 00:56:32 0x200F002A0015 Event Informational -- None The login of the user (user name mm_user) from the source (127.0.0.1) succeeded. N/A
371 | 76526193 2025-03-27 00:31:28 0x200F002A0015 Event Informational -- None The login of the user (user name admin) from the source (10.33.36.78) succeeded. N/A
372 | 76496406 2025-03-26 04:07:10 0x200F002A0019 Event Informational -- None The logout of the user (user name mm_user) from the source (127.0.0.1) succeeded. N/A
373 | 76496405 2025-03-26 04:07:10 0x200F002A0019 Event Informational -- None The logout of the user (user name mm_user) from the source (127.0.0.1) succeeded. N/A
374 | 76496254 2025-03-26 04:01:02 0x200F002A0015 Event Informational -- None The login of the user (user name mm_user) from the source (127.0.0.1) succeeded. N/A
375 | 76496253 2025-03-26 04:01:01 0x200F002A0015 Event Informational -- None The login of the user (user name mm_user) from the source (127.0.0.1) succeeded. N/A
376 | 76491903 2025-03-26 01:02:26 0x200F002A0019 Event Informational -- None The logout of the user (user name admin) from the source (10.33.36.78) succeeded. N/A
377 | 76491882 2025-03-26 01:01:37 0x200F002A0019 Event Informational -- None The logout of the user (user name mm_user) from the source (127.0.0.1) succeeded. N/A
378 | 76491753 2025-03-26 00:56:22 0x200F002A0015 Event Informational -- None The login of the user (user name mm_user) from the source (127.0.0.1) succeeded. N/A
379 | 76491149 2025-03-26 00:31:32 0x200F002A0015 Event Informational -- None The login of the user (user name admin) from the source (10.33.36.78) succeeded. N/A
380 | 76461368 2025-03-25 04:07:22 0x200F002A0019 Event Informational -- None The logout of the user (user name mm_user) from the source (127.0.0.1) succeeded. N/A
381 | 76461367 2025-03-25 04:07:22 0x200F002A0019 Event Informational -- None The logout of the user (user name mm_user) from the source (127.0.0.1) succeeded. N/A
382 | 76461212 2025-03-25 04:01:01 0x200F002A0015 Event Informational -- None The login of the user (user name mm_user) from the source (127.0.0.1) succeeded. N/A
383 | 76461211 2025-03-25 04:01:00 0x200F002A0015 Event Informational -- None The login of the user (user name mm_user) from the source (127.0.0.1) succeeded. N/A
384 | 76453428 2025-03-24 22:41:03 0x200F002A0019 Event Informational -- None The logout of the user (user name admin) from the source (10.33.36.78) succeeded. N/A
385 | 76452683 2025-03-24 22:10:32 0x200F002A0015 Event Informational -- None The login of the user (user name admin) from the source (10.33.36.78) succeeded. N/A
386 | 76426327 2025-03-24 04:07:18 0x200F002A0019 Event Informational -- None The logout of the user (user name mm_user) from the source (127.0.0.1) succeeded. N/A
387 | 76426326 2025-03-24 04:07:18 0x200F002A0019 Event Informational -- None The logout of the user (user name mm_user) from the source (127.0.0.1) succeeded. N/A
388 | 76426173 2025-03-24 04:01:02 0x200F002A0015 Event Informational -- None The login of the user (user name mm_user) from the source (127.0.0.1) succeeded. N/A
389 | 76426172 2025-03-24 04:01:00 0x200F002A0015 Event Informational -- None The login of the user (user name mm_user) from the source (127.0.0.1) succeeded. N/A
390 | 76418381 2025-03-23 22:40:43 0x200F002A0019 Event Informational -- None The logout of the user (user name admin) from the source (10.33.36.78) succeeded. N/A
391 | 76417646 2025-03-23 22:10:34 0x200F002A0015 Event Informational -- None The login of the user (user name admin) from the source (10.33.36.78) succeeded. N/A
392 | 76391277 2025-03-23 04:07:29 0x200F002A0019 Event Informational -- None The logout of the user (user name mm_user) from the source (127.0.0.1) succeeded. N/A
393 | 76391276 2025-03-23 04:07:29 0x200F002A0019 Event Informational -- None The logout of the user (user name mm_user) from the source (127.0.0.1) succeeded. N/A
394 | 76391118 2025-03-23 04:01:02 0x200F002A0015 Event Informational -- None The login of the user (user name mm_user) from the source (127.0.0.1) succeeded. N/A
395 | 76391117 2025-03-23 04:01:02 0x200F002A0015 Event Informational -- None The login of the user (user name mm_user) from the source (127.0.0.1) succeeded. N/A
396 | 76386769 2025-03-23 01:02:24 0x200F002A0019 Event Informational -- None The logout of the user (user name admin) from the source (10.33.36.78) succeeded. N/A
397 | 76386741 2025-03-23 01:01:17 0x200F002A0019 Event Informational -- None The logout of the user (user name mm_user) from the source (127.0.0.1) succeeded. N/A
398 | 76386608 2025-03-23 00:55:53 0x200F002A0015 Event Informational -- None The login of the user (user name mm_user) from the source (127.0.0.1) succeeded. N/A
399 | 76386018 2025-03-23 00:31:42 0x200F002A0015 Event Informational -- None The login of the user (user name admin) from the source (10.33.36.78) succeeded. N/A
400 | 76356229 2025-03-22 04:07:02 0x200F002A0019 Event Informational -- None The logout of the user (user name mm_user) from the source (127.0.0.1) succeeded. N/A
401 | 76356228 2025-03-22 04:07:02 0x200F002A0019 Event Informational -- None The logout of the user (user name mm_user) from the source (127.0.0.1) succeeded. N/A
402 | 76356081 2025-03-22 04:01:01 0x200F002A0015 Event Informational -- None The login of the user (user name mm_user) from the source (127.0.0.1) succeeded. N/A
403 | 76356080 2025-03-22 04:01:01 0x200F002A0015 Event Informational -- None The login of the user (user name mm_user) from the source (127.0.0.1) succeeded. N/A
404 | 76351728 2025-03-22 01:02:03 0x200F002A0019 Event Informational -- None The logout of the user (user name admin) from the source (10.33.36.78) succeeded. N/A
405 | 76351697 2025-03-22 01:00:51 0x200F002A0019 Event Informational -- None The logout of the user (user name mm_user) from the source (127.0.0.1) succeeded. N/A
406 | 76351570 2025-03-22 00:55:41 0x200F002A0015 Event Informational -- None The login of the user (user name mm_user) from the source (127.0.0.1) succeeded. N/A
407 | 76350975 2025-03-22 00:31:13 0x200F002A0015 Event Informational -- None The login of the user (user name admin) from the source (10.33.36.78) succeeded. N/A
408 | 76321204 2025-03-21 04:07:36 0x200F002A0019 Event Informational -- None The logout of the user (user name mm_user) from the source (127.0.0.1) succeeded. N/A
409 | 76321203 2025-03-21 04:07:36 0x200F002A0019 Event Informational -- None The logout of the user (user name mm_user) from the source (127.0.0.1) succeeded. N/A
410 | 76321043 2025-03-21 04:01:01 0x200F002A0015 Event Informational -- None The login of the user (user name mm_user) from the source (127.0.0.1) succeeded. N/A
411 | 76321042 2025-03-21 04:01:01 0x200F002A0015 Event Informational -- None The login of the user (user name mm_user) from the source (127.0.0.1) succeeded. N/A
412 | 76313277 2025-03-20 22:41:41 0x200F002A0019 Event Informational -- None The logout of the user (user name admin) from the source (10.33.36.78) succeeded. N/A
413 | 76312524 2025-03-20 22:10:45 0x200F002A0015 Event Informational -- None The login of the user (user name admin) from the source (10.33.36.78) succeeded. N/A
414 | 76286162 2025-03-20 04:07:09 0x200F002A0019 Event Informational -- None The logout of the user (user name mm_user) from the source (127.0.0.1) succeeded. N/A
415 | 76286161 2025-03-20 04:07:09 0x200F002A0019 Event Informational -- None The logout of the user (user name mm_user) from the source (127.0.0.1) succeeded. N/A
416 | 76286011 2025-03-20 04:01:01 0x200F002A0015 Event Informational -- None The login of the user (user name mm_user) from the source (127.0.0.1) succeeded. N/A
417 | 76286010 2025-03-20 04:01:01 0x200F002A0015 Event Informational -- None The login of the user (user name mm_user) from the source (127.0.0.1) succeeded. N/A
418 | 76278262 2025-03-19 22:42:20 0x200F002A0019 Event Informational -- None The logout of the user (user name admin) from the source (10.33.36.78) succeeded. N/A
419 | 76277510 2025-03-19 22:11:26 0x200F002A0015 Event Informational -- None The login of the user (user name admin) from the source (10.33.36.78) succeeded. N/A
420 | 76251128 2025-03-19 04:07:08 0x200F002A0019 Event Informational -- None The logout of the user (user name mm_user) from the source (127.0.0.1) succeeded. N/A
421 | 76251127 2025-03-19 04:07:08 0x200F002A0019 Event Informational -- None The logout of the user (user name mm_user) from the source (127.0.0.1) succeeded. N/A
422 | 76250978 2025-03-19 04:01:02 0x200F002A0015 Event Informational -- None The login of the user (user name mm_user) from the source (127.0.0.1) succeeded. N/A
423 | 76250977 2025-03-19 04:01:01 0x200F002A0015 Event Informational -- None The login of the user (user name mm_user) from the source (127.0.0.1) succeeded. N/A
424 | 76243522 2025-03-18 22:55:00 0x200F002A0019 Event Informational -- None The logout of the user (user name admin) from the source (10.33.36.78) succeeded. N/A
425 | 76242779 2025-03-18 22:24:33 0x200F002A0015 Event Informational -- None The login of the user (user name admin) from the source (10.33.36.78) succeeded. N/A
426 | 76216073 2025-03-18 04:07:16 0x200F002A0019 Event Informational -- None The logout of the user (user name mm_user) from the source (127.0.0.1) succeeded. N/A
427 | 76216072 2025-03-18 04:07:16 0x200F002A0019 Event Informational -- None The logout of the user (user name mm_user) from the source (127.0.0.1) succeeded. N/A
428 | 76215919 2025-03-18 04:01:01 0x200F002A0015 Event Informational -- None The login of the user (user name mm_user) from the source (127.0.0.1) succeeded. N/A
429 | 76215918 2025-03-18 04:01:00 0x200F002A0015 Event Informational -- None The login of the user (user name mm_user) from the source (127.0.0.1) succeeded. N/A
430 | 76208140 2025-03-17 22:41:39 0x200F002A0019 Event Informational -- None The logout of the user (user name admin) from the source (10.33.36.78) succeeded. N/A
431 | 76207391 2025-03-17 22:10:56 0x200F002A0015 Event Informational -- None The login of the user (user name admin) from the source (10.33.36.78) succeeded. N/A
432 | 76181022 2025-03-17 04:07:15 0x200F002A0019 Event Informational -- None The logout of the user (user name mm_user) from the source (127.0.0.1) succeeded. N/A
433 | 76181021 2025-03-17 04:07:15 0x200F002A0019 Event Informational -- None The logout of the user (user name mm_user) from the source (127.0.0.1) succeeded. N/A
434 | 76180869 2025-03-17 04:01:02 0x200F002A0015 Event Informational -- None The login of the user (user name mm_user) from the source (127.0.0.1) succeeded. N/A
435 | 76180868 2025-03-17 04:01:02 0x200F002A0015 Event Informational -- None The login of the user (user name mm_user) from the source (127.0.0.1) succeeded. N/A
436 | 76173084 2025-03-16 22:41:18 0x200F002A0019 Event Informational -- None The logout of the user (user name admin) from the source (10.33.36.78) succeeded. N/A
437 | 76172342 2025-03-16 22:10:56 0x200F002A0015 Event Informational -- None The login of the user (user name admin) from the source (10.33.36.78) succeeded. N/A
438 | 76145967 2025-03-16 04:07:23 0x200F002A0019 Event Informational -- None The logout of the user (user name mm_user) from the source (127.0.0.1) succeeded. N/A
439 | 76145966 2025-03-16 04:07:23 0x200F002A0019 Event Informational -- None The logout of the user (user name mm_user) from the source (127.0.0.1) succeeded. N/A
440 | 76145812 2025-03-16 04:01:01 0x200F002A0015 Event Informational -- None The login of the user (user name mm_user) from the source (127.0.0.1) succeeded. N/A
441 | 76145811 2025-03-16 04:01:01 0x200F002A0015 Event Informational -- None The login of the user (user name mm_user) from the source (127.0.0.1) succeeded. N/A
442 | 76138490 2025-03-15 23:00:04 0x200F002A0019 Event Informational -- None The logout of the user (user name mm_user) from the source (127.0.0.1) succeeded. N/A
443 | 76138363 2025-03-15 22:54:58 0x200F002A0019 Event Informational -- None The logout of the user (user name admin) from the source (10.33.36.78) succeeded. N/A
444 | 76138354 2025-03-15 22:54:34 0x200F002A0015 Event Informational -- None The login of the user (user name mm_user) from the source (127.0.0.1) succeeded. N/A
445 | 76137623 2025-03-15 22:24:43 0x200F002A0015 Event Informational -- None The login of the user (user name admin) from the source (10.33.36.78) succeeded. N/A
446 | 76110912 2025-03-15 04:07:23 0x200F002A0019 Event Informational -- None The logout of the user (user name mm_user) from the source (127.0.0.1) succeeded. N/A
447 | 76110911 2025-03-15 04:07:23 0x200F002A0019 Event Informational -- None The logout of the user (user name mm_user) from the source (127.0.0.1) succeeded. N/A
448 | 76110756 2025-03-15 04:01:02 0x200F002A0015 Event Informational -- None The login of the user (user name mm_user) from the source (127.0.0.1) succeeded. N/A
449 | 76110755 2025-03-15 04:01:01 0x200F002A0015 Event Informational -- None The login of the user (user name mm_user) from the source (127.0.0.1) succeeded. N/A
450 | 76102979 2025-03-14 22:41:37 0x200F002A0019 Event Informational -- None The logout of the user (user name admin) from the source (10.33.36.78) succeeded. N/A
451 | 76102232 2025-03-14 22:11:02 0x200F002A0015 Event Informational -- None The login of the user (user name admin) from the source (10.33.36.78) succeeded. N/A
452 | 76075853 2025-03-14 04:07:30 0x200F002A0019 Event Informational -- None The logout of the user (user name mm_user) from the source (127.0.0.1) succeeded. N/A
453 | 76075852 2025-03-14 04:07:30 0x200F002A0019 Event Informational -- None The logout of the user (user name mm_user) from the source (127.0.0.1) succeeded. N/A
454 | 76075693 2025-03-14 04:01:01 0x200F002A0015 Event Informational -- None The login of the user (user name mm_user) from the source (127.0.0.1) succeeded. N/A
455 | 76075692 2025-03-14 04:01:00 0x200F002A0015 Event Informational -- None The login of the user (user name mm_user) from the source (127.0.0.1) succeeded. N/A
456 | 76067935 2025-03-13 22:42:16 0x200F002A0019 Event Informational -- None The logout of the user (user name admin) from the source (10.33.36.78) succeeded. N/A
457 | 76067191 2025-03-13 22:11:43 0x200F002A0015 Event Informational -- None The login of the user (user name admin) from the source (10.33.36.78) succeeded. N/A
458 | 76040790 2025-03-13 04:07:03 0x200F002A0019 Event Informational -- None The logout of the user (user name mm_user) from the source (127.0.0.1) succeeded. N/A
459 | 76040789 2025-03-13 04:07:03 0x200F002A0019 Event Informational -- None The logout of the user (user name mm_user) from the source (127.0.0.1) succeeded. N/A
460 | 76040641 2025-03-13 04:01:01 0x200F002A0015 Event Informational -- None The login of the user (user name mm_user) from the source (127.0.0.1) succeeded. N/A
461 | 76040640 2025-03-13 04:01:01 0x200F002A0015 Event Informational -- None The login of the user (user name mm_user) from the source (127.0.0.1) succeeded. N/A
462 | 76032871 2025-03-12 22:41:56 0x200F002A0019 Event Informational -- None The logout of the user (user name admin) from the source (10.33.36.78) succeeded. N/A
463 | 76032120 2025-03-12 22:11:08 0x200F002A0015 Event Informational -- None The login of the user (user name admin) from the source (10.33.36.78) succeeded. N/A
464 | 76005751 2025-03-12 04:07:05 0x200F002A0019 Event Informational -- None The logout of the user (user name mm_user) from the source (127.0.0.1) succeeded. N/A
465 | 76005750 2025-03-12 04:07:05 0x200F002A0019 Event Informational -- None The logout of the user (user name mm_user) from the source (127.0.0.1) succeeded. N/A
466 | 76005602 2025-03-12 04:01:01 0x200F002A0015 Event Informational -- None The login of the user (user name mm_user) from the source (127.0.0.1) succeeded. N/A
467 | 76005601 2025-03-12 04:01:00 0x200F002A0015 Event Informational -- None The login of the user (user name mm_user) from the source (127.0.0.1) succeeded. N/A
468 | 75997847 2025-03-11 22:42:35 0x200F002A0019 Event Informational -- None The logout of the user (user name admin) from the source (10.33.36.78) succeeded. N/A
469 | 75997098 2025-03-11 22:11:50 0x200F002A0015 Event Informational -- None The login of the user (user name admin) from the source (10.33.36.78) succeeded. N/A
470 | 75970703 2025-03-11 04:07:10 0x200F002A0019 Event Informational -- None The logout of the user (user name mm_user) from the source (127.0.0.1) succeeded. N/A
471 | 75970702 2025-03-11 04:07:10 0x200F002A0019 Event Informational -- None The logout of the user (user name mm_user) from the source (127.0.0.1) succeeded. N/A
472 | 75970551 2025-03-11 04:01:02 0x200F002A0015 Event Informational -- None The login of the user (user name mm_user) from the source (127.0.0.1) succeeded. N/A
473 | 75970550 2025-03-11 04:01:01 0x200F002A0015 Event Informational -- None The login of the user (user name mm_user) from the source (127.0.0.1) succeeded. N/A
474 | 75962798 2025-03-10 22:42:14 0x200F002A0019 Event Informational -- None The logout of the user (user name admin) from the source (10.33.36.78) succeeded. N/A
475 | 75962043 2025-03-10 22:11:15 0x200F002A0015 Event Informational -- None The login of the user (user name admin) from the source (10.33.36.78) succeeded. N/A
476 | 75935677 2025-03-10 04:07:13 0x200F002A0019 Event Informational -- None The logout of the user (user name mm_user) from the source (127.0.0.1) succeeded. N/A
477 | 75935676 2025-03-10 04:07:13 0x200F002A0019 Event Informational -- None The logout of the user (user name mm_user) from the source (127.0.0.1) succeeded. N/A
478 | 75935524 2025-03-10 04:01:01 0x200F002A0015 Event Informational -- None The login of the user (user name mm_user) from the source (127.0.0.1) succeeded. N/A
479 | 75935523 2025-03-10 04:01:01 0x200F002A0015 Event Informational -- None The login of the user (user name mm_user) from the source (127.0.0.1) succeeded. N/A
480 | 75928175 2025-03-09 22:58:54 0x200F002A0019 Event Informational -- None The logout of the user (user name mm_user) from the source (127.0.0.1) succeeded. N/A
481 | 75928100 2025-03-09 22:55:53 0x200F002A0019 Event Informational -- None The logout of the user (user name admin) from the source (10.33.36.78) succeeded. N/A
482 | 75928042 2025-03-09 22:53:28 0x200F002A0015 Event Informational -- None The login of the user (user name mm_user) from the source (127.0.0.1) succeeded. N/A
483 | 75927348 2025-03-09 22:24:55 0x200F002A0015 Event Informational -- None The login of the user (user name admin) from the source (10.33.36.78) succeeded. N/A
484 | 75900649 2025-03-09 04:07:17 0x200F002A0019 Event Informational -- None The logout of the user (user name mm_user) from the source (127.0.0.1) succeeded. N/A
485 | 75900648 2025-03-09 04:07:17 0x200F002A0019 Event Informational -- None The logout of the user (user name mm_user) from the source (127.0.0.1) succeeded. N/A
486 | 75900494 2025-03-09 04:01:01 0x200F002A0015 Event Informational -- None The login of the user (user name mm_user) from the source (127.0.0.1) succeeded. N/A
487 | 75900493 2025-03-09 04:01:00 0x200F002A0015 Event Informational -- None The login of the user (user name mm_user) from the source (127.0.0.1) succeeded. N/A
488 | 75893124 2025-03-08 22:57:59 0x200F002A0019 Event Informational -- None The logout of the user (user name mm_user) from the source (127.0.0.1) succeeded. N/A
489 | 75893064 2025-03-08 22:55:33 0x200F002A0019 Event Informational -- None The logout of the user (user name admin) from the source (10.33.36.78) succeeded. N/A
490 | 75893008 2025-03-08 22:53:19 0x200F002A0015 Event Informational -- None The login of the user (user name mm_user) from the source (127.0.0.1) succeeded. N/A
491 | 75892318 2025-03-08 22:25:00 0x200F002A0015 Event Informational -- None The login of the user (user name admin) from the source (10.33.36.78) succeeded. N/A
492 | 75865614 2025-03-08 04:07:20 0x200F002A0019 Event Informational -- None The logout of the user (user name mm_user) from the source (127.0.0.1) succeeded. N/A
493 | 75865613 2025-03-08 04:07:20 0x200F002A0019 Event Informational -- None The logout of the user (user name mm_user) from the source (127.0.0.1) succeeded. N/A
494 | 75865459 2025-03-08 04:01:02 0x200F002A0015 Event Informational -- None The login of the user (user name mm_user) from the source (127.0.0.1) succeeded. N/A
495 | 75865458 2025-03-08 04:01:01 0x200F002A0015 Event Informational -- None The login of the user (user name mm_user) from the source (127.0.0.1) succeeded. N/A
496 | 75858100 2025-03-07 22:58:32 0x200F002A0019 Event Informational -- None The logout of the user (user name mm_user) from the source (127.0.0.1) succeeded. N/A
497 | 75858017 2025-03-07 22:55:12 0x200F002A0019 Event Informational -- None The logout of the user (user name admin) from the source (10.33.36.78) succeeded. N/A
498 | 75857965 2025-03-07 22:53:08 0x200F002A0015 Event Informational -- None The login of the user (user name mm_user) from the source (127.0.0.1) succeeded. N/A
499 | 75857284 2025-03-07 22:25:06 0x200F002A0015 Event Informational -- None The login of the user (user name admin) from the source (10.33.36.78) succeeded. N/A
500 | 75830582 2025-03-07 04:07:24 0x200F002A0019 Event Informational -- None The logout of the user (user name mm_user) from the source (127.0.0.1) succeeded. N/A
501 | 75830581 2025-03-07 04:07:24 0x200F002A0019 Event Informational -- None The logout of the user (user name mm_user) from the source (127.0.0.1) succeeded. N/A
502 | 75830426 2025-03-07 04:01:00 0x200F002A0015 Event Informational -- None The login of the user (user name mm_user) from the source (127.0.0.1) succeeded. N/A
503 | 75830425 2025-03-07 04:01:00 0x200F002A0015 Event Informational -- None The login of the user (user name mm_user) from the source (127.0.0.1) succeeded. N/A
504 | 75822663 2025-03-06 22:41:51 0x200F002A0019 Event Informational -- None The logout of the user (user name admin) from the source (10.33.36.78) succeeded. N/A
505 | 75821922 2025-03-06 22:11:28 0x200F002A0015 Event Informational -- None The login of the user (user name admin) from the source (10.33.36.78) succeeded. N/A
506 | 75795550 2025-03-06 04:07:28 0x200F002A0019 Event Informational -- None The logout of the user (user name mm_user) from the source (127.0.0.1) succeeded. N/A
507 | 75795549 2025-03-06 04:07:28 0x200F002A0019 Event Informational -- None The logout of the user (user name mm_user) from the source (127.0.0.1) succeeded. N/A
508 | 75795392 2025-03-06 04:01:02 0x200F002A0015 Event Informational -- None The login of the user (user name mm_user) from the source (127.0.0.1) succeeded. N/A
509 | 75795391 2025-03-06 04:01:01 0x200F002A0015 Event Informational -- None The login of the user (user name mm_user) from the source (127.0.0.1) succeeded. N/A
510 | 75788007 2025-03-05 22:57:39 0x200F002A0019 Event Informational -- None The logout of the user (user name mm_user) from the source (127.0.0.1) succeeded. N/A
511 | 75787956 2025-03-05 22:55:31 0x200F002A0019 Event Informational -- None The logout of the user (user name admin) from the source (10.33.36.78) succeeded. N/A
512 | 75787888 2025-03-05 22:52:48 0x200F002A0015 Event Informational -- None The login of the user (user name mm_user) from the source (127.0.0.1) succeeded. N/A
513 | 75787215 2025-03-05 22:25:07 0x200F002A0015 Event Informational -- None The login of the user (user name admin) from the source (10.33.36.78) succeeded. N/A
514 | 75760520 2025-03-05 04:07:31 0x200F002A0019 Event Informational -- None The logout of the user (user name mm_user) from the source (127.0.0.1) succeeded. N/A
515 | 75760507 2025-03-05 04:07:02 0x200F002A0019 Event Informational -- None The logout of the user (user name mm_user) from the source (127.0.0.1) succeeded. N/A
516 | 75760360 2025-03-05 04:01:02 0x200F002A0015 Event Informational -- None The login of the user (user name mm_user) from the source (127.0.0.1) succeeded. N/A
517 | 75760359 2025-03-05 04:01:01 0x200F002A0015 Event Informational -- None The login of the user (user name mm_user) from the source (127.0.0.1) succeeded. N/A
518 | 75752964 2025-03-04 22:57:13 0x200F002A0019 Event Informational -- None The logout of the user (user name mm_user) from the source (127.0.0.1) succeeded. N/A
519 | 75752939 2025-03-04 22:56:10 0x200F002A0019 Event Informational -- None The logout of the user (user name admin) from the source (10.33.36.78) succeeded. N/A
520 | 75752853 2025-03-04 22:52:37 0x200F002A0015 Event Informational -- None The login of the user (user name mm_user) from the source (127.0.0.1) succeeded. N/A
521 | 75752185 2025-03-04 22:25:13 0x200F002A0015 Event Informational -- None The login of the user (user name admin) from the source (10.33.36.78) succeeded. N/A
522 | 75725471 2025-03-04 04:07:05 0x200F002A0019 Event Informational -- None The logout of the user (user name mm_user) from the source (127.0.0.1) succeeded. N/A
523 | 75725470 2025-03-04 04:07:05 0x200F002A0019 Event Informational -- None The logout of the user (user name mm_user) from the source (127.0.0.1) succeeded. N/A
524 | 75725321 2025-03-04 04:01:01 0x200F002A0015 Event Informational -- None The login of the user (user name mm_user) from the source (127.0.0.1) succeeded. N/A
525 | 75725320 2025-03-04 04:01:01 0x200F002A0015 Event Informational -- None The login of the user (user name mm_user) from the source (127.0.0.1) succeeded. N/A
526 | 75717957 2025-03-03 22:58:18 0x200F002A0019 Event Informational -- None The logout of the user (user name mm_user) from the source (127.0.0.1) succeeded. N/A
527 | 75717897 2025-03-03 22:55:50 0x200F002A0019 Event Informational -- None The logout of the user (user name admin) from the source (10.33.36.78) succeeded. N/A
528 | 75717811 2025-03-03 22:52:24 0x200F002A0015 Event Informational -- None The login of the user (user name mm_user) from the source (127.0.0.1) succeeded. N/A
529 | 75717147 2025-03-03 22:25:11 0x200F002A0015 Event Informational -- None The login of the user (user name admin) from the source (10.33.36.78) succeeded. N/A
530 | 75690442 2025-03-03 04:07:10 0x200F002A0019 Event Informational -- None The logout of the user (user name mm_user) from the source (127.0.0.1) succeeded. N/A
531 | 75690441 2025-03-03 04:07:10 0x200F002A0019 Event Informational -- None The logout of the user (user name mm_user) from the source (127.0.0.1) succeeded. N/A
532 | 75690290 2025-03-03 04:01:01 0x200F002A0015 Event Informational -- None The login of the user (user name mm_user) from the source (127.0.0.1) succeeded. N/A
533 | 75690289 2025-03-03 04:01:00 0x200F002A0015 Event Informational -- None The login of the user (user name mm_user) from the source (127.0.0.1) succeeded. N/A
534 | 75682537 2025-03-02 22:42:29 0x200F002A0019 Event Informational -- None The logout of the user (user name admin) from the source (10.33.36.78) succeeded. N/A
535 | 75681789 2025-03-02 22:11:41 0x200F002A0015 Event Informational -- None The login of the user (user name admin) from the source (10.33.36.78) succeeded. N/A
536 | 75655410 2025-03-02 04:07:12 0x200F002A0019 Event Informational -- None The logout of the user (user name mm_user) from the source (127.0.0.1) succeeded. N/A
537 | 75655409 2025-03-02 04:07:12 0x200F002A0019 Event Informational -- None The logout of the user (user name mm_user) from the source (127.0.0.1) succeeded. N/A
538 | 75655259 2025-03-02 04:01:02 0x200F002A0015 Event Informational -- None The login of the user (user name mm_user) from the source (127.0.0.1) succeeded. N/A
539 | 75655258 2025-03-02 04:01:01 0x200F002A0015 Event Informational -- None The login of the user (user name mm_user) from the source (127.0.0.1) succeeded. N/A
540 | 75647871 2025-03-01 22:57:25 0x200F002A0019 Event Informational -- None The logout of the user (user name mm_user) from the source (127.0.0.1) succeeded. N/A
541 | 75647814 2025-03-01 22:55:09 0x200F002A0019 Event Informational -- None The logout of the user (user name admin) from the source (10.33.36.78) succeeded. N/A
542 | 75647737 2025-03-01 22:52:03 0x200F002A0015 Event Informational -- None The login of the user (user name mm_user) from the source (127.0.0.1) succeeded. N/A
543 | 75647073 2025-03-01 22:24:44 0x200F002A0015 Event Informational -- None The login of the user (user name admin) from the source (10.33.36.78) succeeded. N/A
544 | 75636156 2025-03-01 14:56:07 0x100F00310002 Event Informational -- None Succeeded in deleting the key of application ISCSI_INI (application ID 7, key ID 24). N/A
545 | 75636155 2025-03-01 14:56:07 0x100F00310002 Event Informational -- None Succeeded in updating the key of application ISCSI_INI (application ID 7, key ID 25). N/A
546 | 75636152 2025-03-01 14:56:01 0x100F00310002 Event Informational -- None Succeeded in deleting the key of application ISCSI_TGT (application ID 6, key ID 24). N/A
547 | 75636151 2025-03-01 14:56:01 0x100F00310002 Event Informational -- None Succeeded in updating the key of application ISCSI_TGT (application ID 6, key ID 25). N/A
548 | 75636147 2025-03-01 14:55:55 0x100F00310002 Event Informational -- None Succeeded in updating the key of application PROTO_NDMP (application ID 4, key ID 25). N/A
549 | 75636143 2025-03-01 14:55:49 0x100F00310002 Event Informational -- None Succeeded in updating the key of application PROTO_LDAPS (application ID 3, key ID 25). N/A
550 | 75636140 2025-03-01 14:55:43 0x100F00310002 Event Informational -- None Succeeded in updating the key of application PROTO_AD (application ID 2, key ID 25). N/A
551 | 75636136 2025-03-01 14:55:37 0x100F00310002 Event Informational -- None Succeeded in updating the key of application PROTO_USER (application ID 1, key ID 25). N/A
552 | 75636133 2025-03-01 14:55:31 0x100F00310002 Event Informational -- None Succeeded in updating the key of application KMM (application ID 0, key ID 25). N/A
553 | 75620364 2025-03-01 04:07:18 0x200F002A0019 Event Informational -- None The logout of the user (user name mm_user) from the source (127.0.0.1) succeeded. N/A
554 | 75620363 2025-03-01 04:07:18 0x200F002A0019 Event Informational -- None The logout of the user (user name mm_user) from the source (127.0.0.1) succeeded. N/A
555 | 75620209 2025-03-01 04:01:02 0x200F002A0015 Event Informational -- None The login of the user (user name mm_user) from the source (127.0.0.1) succeeded. N/A
556 | 75620208 2025-03-01 04:01:02 0x200F002A0015 Event Informational -- None The login of the user (user name mm_user) from the source (127.0.0.1) succeeded. N/A
557 | 75612808 2025-02-28 22:56:59 0x200F002A0019 Event Informational -- None The logout of the user (user name mm_user) from the source (127.0.0.1) succeeded. N/A
558 | 75612778 2025-02-28 22:55:48 0x200F002A0019 Event Informational -- None The logout of the user (user name admin) from the source (10.33.36.78) succeeded. N/A
559 | 75612682 2025-02-28 22:51:54 0x200F002A0015 Event Informational -- None The login of the user (user name mm_user) from the source (127.0.0.1) succeeded. N/A
560 | 75612037 2025-02-28 22:25:20 0x200F002A0015 Event Informational -- None The login of the user (user name admin) from the source (10.33.36.78) succeeded. N/A
561 | 75585319 2025-02-28 04:07:19 0x200F002A0019 Event Informational -- None The logout of the user (user name mm_user) from the source (127.0.0.1) succeeded. N/A
562 | 75585318 2025-02-28 04:07:19 0x200F002A0019 Event Informational -- None The logout of the user (user name mm_user) from the source (127.0.0.1) succeeded. N/A
563 | 75585164 2025-02-28 04:01:01 0x200F002A0015 Event Informational -- None The login of the user (user name mm_user) from the source (127.0.0.1) succeeded. N/A
564 | 75585163 2025-02-28 04:01:00 0x200F002A0015 Event Informational -- None The login of the user (user name mm_user) from the source (127.0.0.1) succeeded. N/A
565 | 75577779 2025-02-27 22:57:33 0x200F002A0019 Event Informational -- None The logout of the user (user name mm_user) from the source (127.0.0.1) succeeded. N/A
566 | 75577727 2025-02-27 22:55:28 0x200F002A0019 Event Informational -- None The logout of the user (user name admin) from the source (10.33.36.78) succeeded. N/A
567 | 75577635 2025-02-27 22:51:41 0x200F002A0015 Event Informational -- None The login of the user (user name mm_user) from the source (127.0.0.1) succeeded. N/A
568 | 75576996 2025-02-27 22:25:25 0x200F002A0015 Event Informational -- None The login of the user (user name admin) from the source (10.33.36.78) succeeded. N/A
569 | 75550272 2025-02-27 04:07:26 0x200F002A0019 Event Informational -- None The logout of the user (user name mm_user) from the source (127.0.0.1) succeeded. N/A
570 | 75550271 2025-02-27 04:07:26 0x200F002A0019 Event Informational -- None The logout of the user (user name mm_user) from the source (127.0.0.1) succeeded. N/A
571 | 75550115 2025-02-27 04:01:02 0x200F002A0015 Event Informational -- None The login of the user (user name mm_user) from the source (127.0.0.1) succeeded. N/A
572 | 75550114 2025-02-27 04:01:02 0x200F002A0015 Event Informational -- None The login of the user (user name mm_user) from the source (127.0.0.1) succeeded. N/A
573 | 75542703 2025-02-26 22:56:33 0x200F002A0019 Event Informational -- None The logout of the user (user name mm_user) from the source (127.0.0.1) succeeded. N/A
574 | 75542667 2025-02-26 22:55:07 0x200F002A0019 Event Informational -- None The logout of the user (user name admin) from the source (10.33.36.78) succeeded. N/A
575 | 75542578 2025-02-26 22:51:29 0x200F002A0015 Event Informational -- None The login of the user (user name mm_user) from the source (127.0.0.1) succeeded. N/A
576 | 75541930 2025-02-26 22:24:51 0x200F002A0015 Event Informational -- None The login of the user (user name admin) from the source (10.33.36.78) succeeded. N/A
577 | 75515223 2025-02-26 04:07:26 0x200F002A0019 Event Informational -- None The logout of the user (user name mm_user) from the source (127.0.0.1) succeeded. N/A
578 | 75515222 2025-02-26 04:07:26 0x200F002A0019 Event Informational -- None The logout of the user (user name mm_user) from the source (127.0.0.1) succeeded. N/A
579 | 75515066 2025-02-26 04:01:02 0x200F002A0015 Event Informational -- None The login of the user (user name mm_user) from the source (127.0.0.1) succeeded. N/A
580 | 75515064 2025-02-26 04:01:01 0x200F002A0015 Event Informational -- None The login of the user (user name mm_user) from the source (127.0.0.1) succeeded. N/A
581 | 75507649 2025-02-25 22:56:07 0x200F002A0019 Event Informational -- None The logout of the user (user name mm_user) from the source (127.0.0.1) succeeded. N/A
582 | 75507639 2025-02-25 22:55:47 0x200F002A0019 Event Informational -- None The logout of the user (user name admin) from the source (10.33.36.78) succeeded. N/A
583 | 75507531 2025-02-25 22:51:18 0x200F002A0015 Event Informational -- None The login of the user (user name mm_user) from the source (127.0.0.1) succeeded. N/A
584 | 75506890 2025-02-25 22:24:56 0x200F002A0015 Event Informational -- None The login of the user (user name admin) from the source (10.33.36.78) succeeded. N/A
585 | 75480191 2025-02-25 04:07:33 0x200F002A0019 Event Informational -- None The logout of the user (user name mm_user) from the source (127.0.0.1) succeeded. N/A
586 | 75480190 2025-02-25 04:07:33 0x200F002A0019 Event Informational -- None The logout of the user (user name mm_user) from the source (127.0.0.1) succeeded. N/A
587 | 75480032 2025-02-25 04:01:02 0x200F002A0015 Event Informational -- None The login of the user (user name mm_user) from the source (127.0.0.1) succeeded. N/A
588 | 75480031 2025-02-25 04:01:02 0x200F002A0015 Event Informational -- None The login of the user (user name mm_user) from the source (127.0.0.1) succeeded. N/A
589 | 75472619 2025-02-24 22:56:26 0x200F002A0019 Event Informational -- None The logout of the user (user name admin) from the source (10.33.36.78) succeeded. N/A
590 | 75472612 2025-02-24 22:56:15 0x200F002A0019 Event Informational -- None The logout of the user (user name mm_user) from the source (127.0.0.1) succeeded. N/A
591 | 75472487 2025-02-24 22:51:07 0x200F002A0015 Event Informational -- None The login of the user (user name mm_user) from the source (127.0.0.1) succeeded. N/A
592 | 75471863 2025-02-24 22:25:32 0x200F002A0015 Event Informational -- None The login of the user (user name admin) from the source (10.33.36.78) succeeded. N/A
593 | 75445142 2025-02-24 04:07:07 0x200F002A0019 Event Informational -- None The logout of the user (user name mm_user) from the source (127.0.0.1) succeeded. N/A
594 | 75445141 2025-02-24 04:07:07 0x200F002A0019 Event Informational -- None The logout of the user (user name mm_user) from the source (127.0.0.1) succeeded. N/A
595 | 75444992 2025-02-24 04:01:02 0x200F002A0015 Event Informational -- None The login of the user (user name mm_user) from the source (127.0.0.1) succeeded. N/A
596 | 75444991 2025-02-24 04:01:01 0x200F002A0015 Event Informational -- None The login of the user (user name mm_user) from the source (127.0.0.1) succeeded. N/A
597 | 75437223 2025-02-23 22:42:05 0x200F002A0019 Event Informational -- None The logout of the user (user name admin) from the source (10.33.36.78) succeeded. N/A
598 | 75436488 2025-02-23 22:12:00 0x200F002A0015 Event Informational -- None The login of the user (user name admin) from the source (10.33.36.78) succeeded. N/A
599 | 75410097 2025-02-23 04:07:06 0x200F002A0019 Event Informational -- None The logout of the user (user name mm_user) from the source (127.0.0.1) succeeded. N/A
600 | 75410096 2025-02-23 04:07:06 0x200F002A0019 Event Informational -- None The logout of the user (user name mm_user) from the source (127.0.0.1) succeeded. N/A
601 | 75409947 2025-02-23 04:01:01 0x200F002A0015 Event Informational -- None The login of the user (user name mm_user) from the source (127.0.0.1) succeeded. N/A
602 | 75409946 2025-02-23 04:01:01 0x200F002A0015 Event Informational -- None The login of the user (user name mm_user) from the source (127.0.0.1) succeeded. N/A
603 | 75402219 2025-02-22 22:43:45 0x200F002A0019 Event Informational -- None The logout of the user (user name admin) from the source (10.33.36.78) succeeded. N/A
604 | 75401466 2025-02-22 22:12:43 0x200F002A0015 Event Informational -- None The login of the user (user name admin) from the source (10.33.36.78) succeeded. N/A
605 | 75375039 2025-02-22 04:07:15 0x200F002A0019 Event Informational -- None The logout of the user (user name mm_user) from the source (127.0.0.1) succeeded. N/A
606 | 75375038 2025-02-22 04:07:15 0x200F002A0019 Event Informational -- None The logout of the user (user name mm_user) from the source (127.0.0.1) succeeded. N/A
607 | 75374886 2025-02-22 04:01:02 0x200F002A0015 Event Informational -- None The login of the user (user name mm_user) from the source (127.0.0.1) succeeded. N/A
608 | 75374885 2025-02-22 04:01:00 0x200F002A0015 Event Informational -- None The login of the user (user name mm_user) from the source (127.0.0.1) succeeded. N/A
609 | 75367462 2025-02-21 22:55:56 0x200F002A0019 Event Informational -- None The logout of the user (user name mm_user) from the source (127.0.0.1) succeeded. N/A
610 | 75367447 2025-02-21 22:55:25 0x200F002A0019 Event Informational -- None The logout of the user (user name admin) from the source (10.33.36.78) succeeded. N/A
611 | 75367328 2025-02-21 22:50:31 0x200F002A0015 Event Informational -- None The login of the user (user name mm_user) from the source (127.0.0.1) succeeded. N/A
612 | 75366707 2025-02-21 22:25:01 0x200F002A0015 Event Informational -- None The login of the user (user name admin) from the source (10.33.36.78) succeeded. N/A
613 | 75339982 2025-02-21 04:07:13 0x200F002A0019 Event Informational -- None The logout of the user (user name mm_user) from the source (127.0.0.1) succeeded. N/A
614 | 75339981 2025-02-21 04:07:13 0x200F002A0019 Event Informational -- None The logout of the user (user name mm_user) from the source (127.0.0.1) succeeded. N/A
615 | 75339830 2025-02-21 04:01:00 0x200F002A0015 Event Informational -- None The login of the user (user name mm_user) from the source (127.0.0.1) succeeded. N/A
616 | 75339829 2025-02-21 04:01:00 0x200F002A0015 Event Informational -- None The login of the user (user name mm_user) from the source (127.0.0.1) succeeded. N/A
617 | 75332398 2025-02-20 22:56:04 0x200F002A0019 Event Informational -- None The logout of the user (user name admin) from the source (10.33.36.78) succeeded. N/A
618 | 75332384 2025-02-20 22:55:30 0x200F002A0019 Event Informational -- None The logout of the user (user name mm_user) from the source (127.0.0.1) succeeded. N/A
619 | 75332257 2025-02-20 22:50:20 0x200F002A0015 Event Informational -- None The login of the user (user name mm_user) from the source (127.0.0.1) succeeded. N/A
620 | 75331657 2025-02-20 22:25:42 0x200F002A0015 Event Informational -- None The login of the user (user name admin) from the source (10.33.36.78) succeeded. N/A
621 | 75304932 2025-02-20 04:07:23 0x200F002A0019 Event Informational -- None The logout of the user (user name mm_user) from the source (127.0.0.1) succeeded. N/A
622 | 75304931 2025-02-20 04:07:23 0x200F002A0019 Event Informational -- None The logout of the user (user name mm_user) from the source (127.0.0.1) succeeded. N/A
623 | 75304776 2025-02-20 04:01:01 0x200F002A0015 Event Informational -- None The login of the user (user name mm_user) from the source (127.0.0.1) succeeded. N/A
624 | 75304775 2025-02-20 04:01:00 0x200F002A0015 Event Informational -- None The login of the user (user name mm_user) from the source (127.0.0.1) succeeded. N/A
625 | 75297368 2025-02-19 22:56:43 0x200F002A0019 Event Informational -- None The logout of the user (user name admin) from the source (10.33.36.78) succeeded. N/A
626 | 75297336 2025-02-19 22:55:28 0x200F002A0019 Event Informational -- None The logout of the user (user name mm_user) from the source (127.0.0.1) succeeded. N/A
627 | 75297206 2025-02-19 22:50:08 0x200F002A0015 Event Informational -- None The login of the user (user name mm_user) from the source (127.0.0.1) succeeded. N/A
628 | 75296609 2025-02-19 22:25:42 0x200F002A0015 Event Informational -- None The login of the user (user name admin) from the source (10.33.36.78) succeeded. N/A
629 | 75269879 2025-02-19 04:07:20 0x200F002A0019 Event Informational -- None The logout of the user (user name mm_user) from the source (127.0.0.1) succeeded. N/A
630 | 75269878 2025-02-19 04:07:20 0x200F002A0019 Event Informational -- None The logout of the user (user name mm_user) from the source (127.0.0.1) succeeded. N/A
631 | 75269724 2025-02-19 04:01:02 0x200F002A0015 Event Informational -- None The login of the user (user name mm_user) from the source (127.0.0.1) succeeded. N/A
632 | 75269723 2025-02-19 04:01:02 0x200F002A0015 Event Informational -- None The login of the user (user name mm_user) from the source (127.0.0.1) succeeded. N/A
633 | 75261963 2025-02-18 22:42:22 0x200F002A0019 Event Informational -- None The logout of the user (user name admin) from the source (10.33.36.78) succeeded. N/A
634 | 75261230 2025-02-18 22:12:17 0x200F002A0015 Event Informational -- None The login of the user (user name admin) from the source (10.33.36.78) succeeded. N/A
635 | 75251614 2025-02-18 15:36:55 0x200F002A0019 Event Informational -- None The logout of the user (user name admin) from the source (10.33.36.228) succeeded. N/A
636 | 75250753 2025-02-18 15:01:33 0x200F002A0019 Event Informational -- None The logout of the user (user name mm_user) from the source (127.0.0.1) succeeded. N/A
637 | 75250622 2025-02-18 14:56:12 0x200F002A0015 Event Informational -- None The login of the user (user name mm_user) from the source (127.0.0.1) succeeded. N/A
638 | 75250595 2025-02-18 14:55:09 0x200F002A0019 Event Informational -- None The logout of the user (user name mm_user) from the source (127.0.0.1) succeeded. N/A
639 | 75250466 2025-02-18 14:49:53 0x200F002A0015 Event Informational -- None The login of the user (user name mm_user) from the source (127.0.0.1) succeeded. N/A
640 | 75250370 2025-02-18 14:45:56 0x200F00F50026 Event Informational -- None admin:10.33.36.228 succeeded in adding the LUN group (ID 23) to the mapping view (ID 11). N/A
641 | 75250369 2025-02-18 14:45:56 0x200F00F5003E Event Informational -- None admin:10.33.36.228 succeeded in adding the host group (ID 17) to the mapping view (ID 11). N/A
642 | 75250368 2025-02-18 14:45:56 0x200F00F50014 Event Informational -- None admin:10.33.36.228 succeeded in creating the mapping view (name 20250218ceshi , ID 11). N/A
643 | 75250277 2025-02-18 14:42:14 0x200F0100001D Event Informational -- None admin:10.33.36.228 succeeded in adding the LUN (63) to the LUN group (ID 23). N/A
644 | 75250276 2025-02-18 14:42:14 0x200F01000014 Event Informational -- None admin:10.33.36.228 succeeded in creating the LUN group (name 20250218ceshi). N/A
645 | 75250239 2025-02-18 14:40:48 0x200F000B019B Event Informational -- None admin:10.33.36.228 succeeded in creating the thick LUN (name 20250218ceshi, type thick, capacity 10GB, storage pool ID 1, ID 63, write policy write back, prefetch policy intelligent, prefetch multiple 0, prefetch value 0KB, relocation policy none, allocation policy automatic, owner controller 0B, read cache policy Default, write cache policy Default, io priority Low, DIF switch no, smart cache state off, mirror policy Enable, Usage type Internal, cow grain size 64KB, WWN 63c7843100c5453ec7051acf0000003f). N/A.
646 | 75249599 2025-02-18 14:14:30 0x200F002A0015 Event Informational -- None The login of the user (user name admin) from the source (10.33.36.228) succeeded. N/A
647 | 75234830 2025-02-18 04:07:31 0x200F002A0019 Event Informational -- None The logout of the user (user name mm_user) from the source (127.0.0.1) succeeded. N/A
648 | 75234829 2025-02-18 04:07:31 0x200F002A0019 Event Informational -- None The logout of the user (user name mm_user) from the source (127.0.0.1) succeeded. N/A
649 | 75234671 2025-02-18 04:01:01 0x200F002A0015 Event Informational -- None The login of the user (user name mm_user) from the source (127.0.0.1) succeeded. N/A
650 | 75234670 2025-02-18 04:01:01 0x200F002A0015 Event Informational -- None The login of the user (user name mm_user) from the source (127.0.0.1) succeeded. N/A
651 | 75226926 2025-02-17 22:42:59 0x200F002A0019 Event Informational -- None The logout of the user (user name admin) from the source (10.33.36.78) succeeded. N/A
652 | 75226193 2025-02-17 22:12:55 0x200F002A0015 Event Informational -- None The login of the user (user name admin) from the source (10.33.36.78) succeeded. N/A
653 | 75199764 2025-02-17 04:07:05 0x200F002A0019 Event Informational -- None The logout of the user (user name mm_user) from the source (127.0.0.1) succeeded. N/A
654 | 75199763 2025-02-17 04:07:05 0x200F002A0019 Event Informational -- None The logout of the user (user name mm_user) from the source (127.0.0.1) succeeded. N/A
655 | 75199616 2025-02-17 04:01:02 0x200F002A0015 Event Informational -- None The login of the user (user name mm_user) from the source (127.0.0.1) succeeded. N/A
656 | 75199615 2025-02-17 04:01:02 0x200F002A0015 Event Informational -- None The login of the user (user name mm_user) from the source (127.0.0.1) succeeded. N/A
657 | 75191864 2025-02-16 22:42:38 0x200F002A0019 Event Informational -- None The logout of the user (user name admin) from the source (10.33.36.78) succeeded. N/A
658 | 75191126 2025-02-16 22:12:21 0x200F002A0015 Event Informational -- None The login of the user (user name admin) from the source (10.33.36.78) succeeded. N/A
659 | 75164723 2025-02-16 04:07:39 0x200F002A0019 Event Informational -- None The logout of the user (user name mm_user) from the source (127.0.0.1) succeeded. N/A
660 | 75164722 2025-02-16 04:07:39 0x200F002A0019 Event Informational -- None The logout of the user (user name mm_user) from the source (127.0.0.1) succeeded. N/A
661 | 75164560 2025-02-16 04:01:02 0x200F002A0015 Event Informational -- None The login of the user (user name mm_user) from the source (127.0.0.1) succeeded. N/A
662 | 75164559 2025-02-16 04:01:01 0x200F002A0015 Event Informational -- None The login of the user (user name mm_user) from the source (127.0.0.1) succeeded. N/A
663 | 75157137 2025-02-15 22:56:18 0x200F002A0019 Event Informational -- None The logout of the user (user name admin) from the source (10.33.36.78) succeeded. N/A
664 | 75157098 2025-02-15 22:54:42 0x200F002A0019 Event Informational -- None The logout of the user (user name mm_user) from the source (127.0.0.1) succeeded. N/A
665 | 75156970 2025-02-15 22:49:28 0x200F002A0015 Event Informational -- None The login of the user (user name mm_user) from the source (127.0.0.1) succeeded. N/A
666 | 75156396 2025-02-15 22:25:58 0x200F002A0015 Event Informational -- None The login of the user (user name admin) from the source (10.33.36.78) succeeded. N/A
667 | 75129663 2025-02-15 04:07:13 0x200F002A0019 Event Informational -- None The logout of the user (user name mm_user) from the source (127.0.0.1) succeeded. N/A
668 | 75129662 2025-02-15 04:07:13 0x200F002A0019 Event Informational -- None The logout of the user (user name mm_user) from the source (127.0.0.1) succeeded. N/A
669 | 75129511 2025-02-15 04:01:02 0x200F002A0015 Event Informational -- None The login of the user (user name mm_user) from the source (127.0.0.1) succeeded. N/A
670 | 75129510 2025-02-15 04:01:01 0x200F002A0015 Event Informational -- None The login of the user (user name mm_user) from the source (127.0.0.1) succeeded. N/A
671 | 75122112 2025-02-14 22:56:57 0x200F002A0019 Event Informational -- None The logout of the user (user name admin) from the source (10.33.36.78) succeeded. N/A
672 | 75122060 2025-02-14 22:54:54 0x200F002A0019 Event Informational -- None The logout of the user (user name mm_user) from the source (127.0.0.1) succeeded. N/A
673 | 75121923 2025-02-14 22:49:18 0x200F002A0015 Event Informational -- None The login of the user (user name mm_user) from the source (127.0.0.1) succeeded. N/A
674 | 75121355 2025-02-14 22:26:02 0x200F002A0015 Event Informational -- None The login of the user (user name admin) from the source (10.33.36.78) succeeded. N/A
675 | 75094617 2025-02-14 04:07:07 0x200F002A0019 Event Informational -- None The logout of the user (user name mm_user) from the source (127.0.0.1) succeeded. N/A
676 | 75094616 2025-02-14 04:07:07 0x200F002A0019 Event Informational -- None The logout of the user (user name mm_user) from the source (127.0.0.1) succeeded. N/A
677 | 75094467 2025-02-14 04:01:02 0x200F002A0015 Event Informational -- None The login of the user (user name mm_user) from the source (127.0.0.1) succeeded. N/A
678 | 75094465 2025-02-14 04:01:02 0x200F002A0015 Event Informational -- None The login of the user (user name mm_user) from the source (127.0.0.1) succeeded. N/A
679 | 75086720 2025-02-13 22:42:36 0x200F002A0019 Event Informational -- None The logout of the user (user name admin) from the source (10.33.36.78) succeeded. N/A
680 | 75085986 2025-02-13 22:12:30 0x200F002A0015 Event Informational -- None The login of the user (user name admin) from the source (10.33.36.78) succeeded. N/A
681 | 75082579 2025-02-13 19:52:34 0x1000010A0010 Event Informational -- None The data balancing of the performance tier of the disk domain (ID 7, name SAS, engine 0) completed. N/A
682 | 75065803 2025-02-13 08:23:08 0x100F00310004 Event Informational -- None The replacement of disk (disk enclosure DAE060, slot ID 12, type SAS) in disk domain (ID 7, name SAS) is completed. N/A
683 | 75065802 2025-02-13 08:23:08 0x100F00A000F Event Informational -- None The disk (disk enclosure DAE060, slot ID 12) is inserted. N/A
684 | 75065801 2025-02-13 08:23:08 0x1000010A000F Event Informational -- None The data balancing of the performance tier of the disk domain (ID 7, name SAS, engine 0) started. N/A
685 | 75059583 2025-02-13 04:07:20 0x200F002A0019 Event Informational -- None The logout of the user (user name mm_user) from the source (127.0.0.1) succeeded. N/A
686 | 75059582 2025-02-13 04:07:20 0x200F002A0019 Event Informational -- None The logout of the user (user name mm_user) from the source (127.0.0.1) succeeded. N/A
687 | 75059428 2025-02-13 04:01:01 0x200F002A0015 Event Informational -- None The login of the user (user name mm_user) from the source (127.0.0.1) succeeded. N/A
688 | 75059427 2025-02-13 04:01:01 0x200F002A0015 Event Informational -- None The login of the user (user name mm_user) from the source (127.0.0.1) succeeded. N/A
689 | 75051696 2025-02-12 22:43:16 0x200F002A0019 Event Informational -- None The logout of the user (user name admin) from the source (10.33.36.78) succeeded. N/A
690 | 75050948 2025-02-12 22:12:34 0x200F002A0015 Event Informational -- None The login of the user (user name admin) from the source (10.33.36.78) succeeded. N/A
691 | 75024546 2025-02-12 04:07:14 0x200F002A0019 Event Informational -- None The logout of the user (user name mm_user) from the source (127.0.0.1) succeeded. N/A
692 | 75024545 2025-02-12 04:07:14 0x200F002A0019 Event Informational -- None The logout of the user (user name mm_user) from the source (127.0.0.1) succeeded. N/A
693 | 75024394 2025-02-12 04:01:02 0x200F002A0015 Event Informational -- None The login of the user (user name mm_user) from the source (127.0.0.1) succeeded. N/A
694 | 75024390 2025-02-12 04:01:00 0x200F002A0015 Event Informational -- None The login of the user (user name mm_user) from the source (127.0.0.1) succeeded. N/A
695 | 75016648 2025-02-11 22:42:56 0x200F002A0019 Event Informational -- None The logout of the user (user name admin) from the source (10.33.36.78) succeeded. N/A
696 | 75015912 2025-02-11 22:12:36 0x200F002A0015 Event Informational -- None The login of the user (user name admin) from the source (10.33.36.78) succeeded. N/A
697 | 74989525 2025-02-11 04:07:28 0x200F002A0019 Event Informational -- None The logout of the user (user name mm_user) from the source (127.0.0.1) succeeded. N/A
698 | 74989524 2025-02-11 04:07:28 0x200F002A0019 Event Informational -- None The logout of the user (user name mm_user) from the source (127.0.0.1) succeeded. N/A
699 | 74989367 2025-02-11 04:01:01 0x200F002A0015 Event Informational -- None The login of the user (user name mm_user) from the source (127.0.0.1) succeeded. N/A
700 | 74989363 2025-02-11 04:01:00 0x200F002A0015 Event Informational -- None The login of the user (user name mm_user) from the source (127.0.0.1) succeeded. N/A
701 | 74981639 2025-02-10 22:43:35 0x200F002A0019 Event Informational -- None The logout of the user (user name admin) from the source (10.33.36.78) succeeded. N/A
702 | 74980889 2025-02-10 22:12:39 0x200F002A0015 Event Informational -- None The login of the user (user name admin) from the source (10.33.36.78) succeeded. N/A
703 | 74954488 2025-02-10 04:07:21 0x200F002A0019 Event Informational -- None The logout of the user (user name mm_user) from the source (127.0.0.1) succeeded. N/A
704 | 74954479 2025-02-10 04:07:02 0x200F002A0019 Event Informational -- None The logout of the user (user name mm_user) from the source (127.0.0.1) succeeded. N/A
705 | 74954332 2025-02-10 04:01:02 0x200F002A0015 Event Informational -- None The login of the user (user name mm_user) from the source (127.0.0.1) succeeded. N/A
706 | 74954329 2025-02-10 04:01:01 0x200F002A0015 Event Informational -- None The login of the user (user name mm_user) from the source (127.0.0.1) succeeded. N/A
707 | 74946932 2025-02-09 22:57:14 0x200F002A0019 Event Informational -- None The logout of the user (user name admin) from the source (10.33.36.78) succeeded. N/A
708 | 74946847 2025-02-09 22:53:43 0x200F002A0019 Event Informational -- None The logout of the user (user name mm_user) from the source (127.0.0.1) succeeded. N/A
709 | 74946714 2025-02-09 22:48:18 0x200F002A0015 Event Informational -- None The login of the user (user name mm_user) from the source (127.0.0.1) succeeded. N/A
710 | 74946175 2025-02-09 22:26:13 0x200F002A0015 Event Informational -- None The login of the user (user name admin) from the source (10.33.36.78) succeeded. N/A
711 | 74919440 2025-02-09 04:07:36 0x200F002A0019 Event Informational -- None The logout of the user (user name mm_user) from the source (127.0.0.1) succeeded. N/A
712 | 74919439 2025-02-09 04:07:36 0x200F002A0019 Event Informational -- None The logout of the user (user name mm_user) from the source (127.0.0.1) succeeded. N/A
713 | 74919278 2025-02-09 04:01:01 0x200F002A0015 Event Informational -- None The login of the user (user name mm_user) from the source (127.0.0.1) succeeded. N/A
714 | 74919275 2025-02-09 04:01:00 0x200F002A0015 Event Informational -- None The login of the user (user name mm_user) from the source (127.0.0.1) succeeded. N/A
715 | 74911542 2025-02-08 22:42:54 0x200F002A0019 Event Informational -- None The logout of the user (user name admin) from the source (10.33.36.78) succeeded. N/A
716 | 74910809 2025-02-08 22:12:45 0x200F002A0015 Event Informational -- None The login of the user (user name admin) from the source (10.33.36.78) succeeded. N/A
717 | 74884392 2025-02-08 04:07:10 0x200F002A0019 Event Informational -- None The logout of the user (user name mm_user) from the source (127.0.0.1) succeeded. N/A
718 | 74884391 2025-02-08 04:07:10 0x200F002A0019 Event Informational -- None The logout of the user (user name mm_user) from the source (127.0.0.1) succeeded. N/A
719 | 74884242 2025-02-08 04:01:01 0x200F002A0015 Event Informational -- None The login of the user (user name mm_user) from the source (127.0.0.1) succeeded. N/A
720 | 74884241 2025-02-08 04:01:01 0x200F002A0015 Event Informational -- None The login of the user (user name mm_user) from the source (127.0.0.1) succeeded. N/A
721 | 74882305 2025-02-08 02:41:38 0xF000A0015 Fault Major Recovered 2025-02-13 08:23:05 The system failed to monitor disk (disk enclosure DAE060, slot ID 12). Error code:0x40400293. Step1 Check whether alarms are generated indicating disk faults. 1.1 If yes, replace the faulty disks. If alarm The System Failed to Monitor a Disk persists=>[Step2]. 1.2 If no=>[Step2]. Step2 Collect related information and contact technical support engineers.
722 | 74882304 2025-02-08 02:41:38 0x200F000A005B Fault Major Recovered 2025-02-13 08:22:51 Disk (Disk Enclosure DAE060, controller 0B, slot 12, serial number --) is isolated. Step1 Check whether an alarm is generated indicating disk faults. 1.1 If yes, replace the isolated disk. If the alarm persists=>[Step2]. 1.2 If no=>[Step2]. Step2 Collect related information and contact technical support engineers.
723 | 74882295 2025-02-08 02:41:17 0x100F00A0010 Event Informational -- None Disk (disk enclosure DAE060, slot ID 12, serial number WBM0ZVJ80000K9284T91) is removed. The storage pool where the disk resides may be degraded, decreasing the system read/write performance. Reinsert the disk.
724 | 74882283 2025-02-08 02:40:54 0x200F000A005B Fault Major Recovered 2025-02-13 08:23:05 Disk (Disk Enclosure DAE060, controller 0A, slot 12, serial number --) is isolated. Step1 Check whether an alarm is generated indicating disk faults. 1.1 If yes, replace the isolated disk. If the alarm persists=>[Step2]. 1.2 If no=>[Step2]. Step2 Collect related information and contact technical support engineers.
725 | 74882272 2025-02-08 02:40:28 0x1000010A000D Event Informational -- None The precopy of the disk (disk enclosure DAE060, slot ID 12, type SAS) in the disk domain (ID 7, name SAS) completed. N/A
726 | 74881782 2025-02-08 02:20:22 0x1000010A000C Event Informational -- None The precopy of the disk (disk enclosure DAE060, slot ID 12, type SAS) in the disk domain (ID 7, name SAS) started. Do not remove other member disks in the disk domain. N/A
727 | 74881781 2025-02-08 02:20:22 0xF000A011E Fault Major Recovered 2025-02-13 08:23:08 Disk (Disk Enclosure DAE060, slot 12, serial number WBM0ZVJ80000K9284T91, item 02351SGF, BarCode 2102351SGF9WK3800188) is about to fail. Error code:0x40000a4e. Step1 Check whether it is a member disk. 1.1 If yes, pre-copy the disk, and replace the disk after a message is displayed indicating that the precopy succeeds. If the alarm persists=>[Step2]. 1.2 If no, replace the disk. If the alarm persists=>[Step2]. Step2 Collect related information and contact technical support engineers.
728 | 74880875 2025-02-08 01:43:09 0x1000010A0010 Event Informational -- None The data balancing of the performance tier of the disk domain (ID 7, name SAS, engine 0) completed. N/A
729 | 74880870 2025-02-08 01:42:59 0x1000010A000F Event Informational -- None The data balancing of the performance tier of the disk domain (ID 7, name SAS, engine 0) started. N/A
730 | 74880869 2025-02-08 01:42:59 0x1000010A000A Event Informational -- None The reconstruction of the disk (disk enclosure DAE060, slot ID 12, type SAS) in the disk domain (ID 7, name SAS) completed. N/A
731 | 74880868 2025-02-08 01:42:57 0x1000010A0009 Event Informational -- None The reconstruction of the disk (disk enclosure DAE060, slot ID 12, type SAS) in the disk domain (ID 7, name SAS) started. Do not remove other member disks in the disk domain. N/A
732 | 74880863 2025-02-08 01:42:47 0x100F000A004C Event Informational -- None The self-check of the disk (disk enclosure DAE060, slot ID 12) completed. The check result is successfully. N/A
733 | 74880822 2025-02-08 01:41:07 0x100F000A0115 Event Informational -- None The self-check of the disk (disk enclosure DAE060, slot ID 12) started. Check type: 0x6673736563637573. N/A
734 | 74876816 2025-02-07 22:56:33 0x200F002A0019 Event Informational -- None The logout of the user (user name admin) from the source (10.33.36.78) succeeded. N/A
735 | 74876731 2025-02-07 22:53:09 0x200F002A0019 Event Informational -- None The logout of the user (user name mm_user) from the source (127.0.0.1) succeeded. N/A
736 | 74876602 2025-02-07 22:47:52 0x200F002A0015 Event Informational -- None The login of the user (user name mm_user) from the source (127.0.0.1) succeeded. N/A
737 | 74876062 2025-02-07 22:25:40 0x200F002A0015 Event Informational -- None The login of the user (user name admin) from the source (10.33.36.78) succeeded. N/A
738 | 74849329 2025-02-07 04:07:02 0x200F002A0019 Event Informational -- None The logout of the user (user name mm_user) from the source (127.0.0.1) succeeded. N/A
739 | 74849328 2025-02-07 04:07:02 0x200F002A0019 Event Informational -- None The logout of the user (user name mm_user) from the source (127.0.0.1) succeeded. N/A
740 | 74849181 2025-02-07 04:01:01 0x200F002A0015 Event Informational -- None The login of the user (user name mm_user) from the source (127.0.0.1) succeeded. N/A
741 | 74849180 2025-02-07 04:01:01 0x200F002A0015 Event Informational -- None The login of the user (user name mm_user) from the source (127.0.0.1) succeeded. N/A
742 | 74841791 2025-02-06 22:57:12 0x200F002A0019 Event Informational -- None The logout of the user (user name admin) from the source (10.33.36.78) succeeded. N/A
743 | 74841680 2025-02-06 22:52:43 0x200F002A0019 Event Informational -- None The logout of the user (user name mm_user) from the source (127.0.0.1) succeeded. N/A
744 | 74841556 2025-02-06 22:47:40 0x200F002A0015 Event Informational -- None The login of the user (user name mm_user) from the source (127.0.0.1) succeeded. N/A
745 | 74841038 2025-02-06 22:26:23 0x200F002A0015 Event Informational -- None The login of the user (user name admin) from the source (10.33.36.78) succeeded. N/A
746 | 74814293 2025-02-06 04:07:18 0x200F002A0019 Event Informational -- None The logout of the user (user name mm_user) from the source (127.0.0.1) succeeded. N/A
747 | 74814292 2025-02-06 04:07:18 0x200F002A0019 Event Informational -- None The logout of the user (user name mm_user) from the source (127.0.0.1) succeeded. N/A
748 | 74814139 2025-02-06 04:01:02 0x200F002A0015 Event Informational -- None The login of the user (user name mm_user) from the source (127.0.0.1) succeeded. N/A
749 | 74814136 2025-02-06 04:01:01 0x200F002A0015 Event Informational -- None The login of the user (user name mm_user) from the source (127.0.0.1) succeeded. N/A
750 | 74806425 2025-02-05 22:43:51 0x200F002A0019 Event Informational -- None The logout of the user (user name admin) from the source (10.33.36.78) succeeded. N/A
751 | 74805670 2025-02-05 22:12:54 0x200F002A0015 Event Informational -- None The login of the user (user name admin) from the source (10.33.36.78) succeeded. N/A
752 | 74779254 2025-02-05 04:07:09 0x200F002A0019 Event Informational -- None The logout of the user (user name mm_user) from the source (127.0.0.1) succeeded. N/A
753 | 74779253 2025-02-05 04:07:09 0x200F002A0019 Event Informational -- None The logout of the user (user name mm_user) from the source (127.0.0.1) succeeded. N/A
754 | 74779103 2025-02-05 04:01:02 0x200F002A0015 Event Informational -- None The login of the user (user name mm_user) from the source (127.0.0.1) succeeded. N/A
755 | 74779102 2025-02-05 04:01:02 0x200F002A0015 Event Informational -- None The login of the user (user name mm_user) from the source (127.0.0.1) succeeded. N/A
756 | 74771375 2025-02-04 22:43:31 0x200F002A0019 Event Informational -- None The logout of the user (user name admin) from the source (10.33.36.78) succeeded. N/A
757 | 74770628 2025-02-04 22:12:57 0x200F002A0015 Event Informational -- None The login of the user (user name admin) from the source (10.33.36.78) succeeded. N/A
758 | 74744206 2025-02-04 04:07:26 0x200F002A0019 Event Informational -- None The logout of the user (user name mm_user) from the source (127.0.0.1) succeeded. N/A
759 | 74744205 2025-02-04 04:07:26 0x200F002A0019 Event Informational -- None The logout of the user (user name mm_user) from the source (127.0.0.1) succeeded. N/A
760 | 74744049 2025-02-04 04:01:01 0x200F002A0015 Event Informational -- None The login of the user (user name mm_user) from the source (127.0.0.1) succeeded. N/A
761 | 74744048 2025-02-04 04:01:01 0x200F002A0015 Event Informational -- None The login of the user (user name mm_user) from the source (127.0.0.1) succeeded. N/A
762 | 74736309 2025-02-03 22:43:10 0x200F002A0019 Event Informational -- None The logout of the user (user name admin) from the source (10.33.36.78) succeeded. N/A
763 | 74735576 2025-02-03 22:13:01 0x200F002A0015 Event Informational -- None The login of the user (user name admin) from the source (10.33.36.78) succeeded. N/A
764 | 74709146 2025-02-03 04:07:16 0x200F002A0019 Event Informational -- None The logout of the user (user name mm_user) from the source (127.0.0.1) succeeded. N/A
765 | 74709145 2025-02-03 04:07:16 0x200F002A0019 Event Informational -- None The logout of the user (user name mm_user) from the source (127.0.0.1) succeeded. N/A
766 | 74708993 2025-02-03 04:01:02 0x200F002A0015 Event Informational -- None The login of the user (user name mm_user) from the source (127.0.0.1) succeeded. N/A
767 | 74708990 2025-02-03 04:01:01 0x200F002A0015 Event Informational -- None The login of the user (user name mm_user) from the source (127.0.0.1) succeeded. N/A
768 | 74701588 2025-02-02 22:56:49 0x200F002A0019 Event Informational -- None The logout of the user (user name admin) from the source (10.33.36.78) succeeded. N/A
769 | 74701468 2025-02-02 22:51:57 0x200F002A0019 Event Informational -- None The logout of the user (user name mm_user) from the source (127.0.0.1) succeeded. N/A
770 | 74701341 2025-02-02 22:46:47 0x200F002A0015 Event Informational -- None The login of the user (user name mm_user) from the source (127.0.0.1) succeeded. N/A
771 | 74700849 2025-02-02 22:26:34 0x200F002A0015 Event Informational -- None The login of the user (user name admin) from the source (10.33.36.78) succeeded. N/A
772 | 74674105 2025-02-02 04:07:33 0x200F002A0019 Event Informational -- None The logout of the user (user name mm_user) from the source (127.0.0.1) succeeded. N/A
773 | 74674104 2025-02-02 04:07:33 0x200F002A0019 Event Informational -- None The logout of the user (user name mm_user) from the source (127.0.0.1) succeeded. N/A
774 | 74673944 2025-02-02 04:01:02 0x200F002A0015 Event Informational -- None The login of the user (user name mm_user) from the source (127.0.0.1) succeeded. N/A
775 | 74673943 2025-02-02 04:01:02 0x200F002A0015 Event Informational -- None The login of the user (user name mm_user) from the source (127.0.0.1) succeeded. N/A
776 | 74666535 2025-02-01 22:56:29 0x200F002A0019 Event Informational -- None The logout of the user (user name admin) from the source (10.33.36.78) succeeded. N/A
777 | 74666430 2025-02-01 22:52:14 0x200F002A0019 Event Informational -- None The logout of the user (user name mm_user) from the source (127.0.0.1) succeeded. N/A
778 | 74666291 2025-02-01 22:46:32 0x200F002A0015 Event Informational -- None The login of the user (user name mm_user) from the source (127.0.0.1) succeeded. N/A
779 | 74665788 2025-02-01 22:25:59 0x200F002A0015 Event Informational -- None The login of the user (user name admin) from the source (10.33.36.78) succeeded. N/A
780 | 74639063 2025-02-01 04:07:07 0x200F002A0019 Event Informational -- None The logout of the user (user name mm_user) from the source (127.0.0.1) succeeded. N/A
781 | 74639062 2025-02-01 04:07:07 0x200F002A0019 Event Informational -- None The logout of the user (user name mm_user) from the source (127.0.0.1) succeeded. N/A
782 | 74638912 2025-02-01 04:01:02 0x200F002A0015 Event Informational -- None The login of the user (user name mm_user) from the source (127.0.0.1) succeeded. N/A
783 | 74638909 2025-02-01 04:01:01 0x200F002A0015 Event Informational -- None The login of the user (user name mm_user) from the source (127.0.0.1) succeeded. N/A
784 | 74631194 2025-01-31 22:44:08 0x200F002A0019 Event Informational -- None The logout of the user (user name admin) from the source (10.33.36.78) succeeded. N/A
785 | 74630455 2025-01-31 22:13:49 0x200F002A0015 Event Informational -- None The login of the user (user name admin) from the source (10.33.36.78) succeeded. N/A
786 | 74604032 2025-01-31 04:07:41 0x200F002A0019 Event Informational -- None The logout of the user (user name mm_user) from the source (127.0.0.1) succeeded. N/A
787 | 74604031 2025-01-31 04:07:41 0x200F002A0019 Event Informational -- None The logout of the user (user name mm_user) from the source (127.0.0.1) succeeded. N/A
788 | 74603870 2025-01-31 04:01:02 0x200F002A0015 Event Informational -- None The login of the user (user name mm_user) from the source (127.0.0.1) succeeded. N/A
789 | 74603869 2025-01-31 04:01:02 0x200F002A0015 Event Informational -- None The login of the user (user name mm_user) from the source (127.0.0.1) succeeded. N/A
790 | 74596168 2025-01-30 22:44:48 0x200F002A0019 Event Informational -- None The logout of the user (user name admin) from the source (10.33.36.78) succeeded. N/A
791 | 74595414 2025-01-30 22:13:53 0x200F002A0015 Event Informational -- None The login of the user (user name admin) from the source (10.33.36.78) succeeded. N/A
792 | 74568974 2025-01-30 04:07:15 0x200F002A0019 Event Informational -- None The logout of the user (user name mm_user) from the source (127.0.0.1) succeeded. N/A
793 | 74568973 2025-01-30 04:07:15 0x200F002A0019 Event Informational -- None The logout of the user (user name mm_user) from the source (127.0.0.1) succeeded. N/A
794 | 74568822 2025-01-30 04:01:02 0x200F002A0015 Event Informational -- None The login of the user (user name mm_user) from the source (127.0.0.1) succeeded. N/A
795 | 74568821 2025-01-30 04:01:02 0x200F002A0015 Event Informational -- None The login of the user (user name mm_user) from the source (127.0.0.1) succeeded. N/A
796 | 74561090 2025-01-29 22:43:27 0x200F002A0019 Event Informational -- None The logout of the user (user name admin) from the source (10.33.36.78) succeeded. N/A
797 | 74560355 2025-01-29 22:13:18 0x200F002A0015 Event Informational -- None The login of the user (user name admin) from the source (10.33.36.78) succeeded. N/A
798 | 74533933 2025-01-29 04:07:03 0x200F002A0019 Event Informational -- None The logout of the user (user name mm_user) from the source (127.0.0.1) succeeded. N/A
799 | 74533932 2025-01-29 04:07:03 0x200F002A0019 Event Informational -- None The logout of the user (user name mm_user) from the source (127.0.0.1) succeeded. N/A
800 | 74533786 2025-01-29 04:01:02 0x200F002A0015 Event Informational -- None The login of the user (user name mm_user) from the source (127.0.0.1) succeeded. N/A
801 | 74533783 2025-01-29 04:01:01 0x200F002A0015 Event Informational -- None The login of the user (user name mm_user) from the source (127.0.0.1) succeeded. N/A
802 | 74526072 2025-01-28 22:44:06 0x200F002A0019 Event Informational -- None The logout of the user (user name admin) from the source (10.33.36.78) succeeded. N/A
803 | 74525337 2025-01-28 22:13:57 0x200F002A0015 Event Informational -- None The login of the user (user name admin) from the source (10.33.36.78) succeeded. N/A
804 | 74498902 2025-01-28 04:07:23 0x200F002A0019 Event Informational -- None The logout of the user (user name mm_user) from the source (127.0.0.1) succeeded. N/A
805 | 74498901 2025-01-28 04:07:23 0x200F002A0019 Event Informational -- None The logout of the user (user name mm_user) from the source (127.0.0.1) succeeded. N/A
806 | 74498746 2025-01-28 04:01:02 0x200F002A0015 Event Informational -- None The login of the user (user name mm_user) from the source (127.0.0.1) succeeded. N/A
807 | 74498745 2025-01-28 04:01:02 0x200F002A0015 Event Informational -- None The login of the user (user name mm_user) from the source (127.0.0.1) succeeded. N/A
808 | 74491343 2025-01-27 22:56:45 0x200F002A0019 Event Informational -- None The logout of the user (user name admin) from the source (10.33.36.78) succeeded. N/A
809 | 74491203 2025-01-27 22:51:04 0x200F002A0019 Event Informational -- None The logout of the user (user name mm_user) from the source (127.0.0.1) succeeded. N/A
810 | 74491065 2025-01-27 22:45:29 0x200F002A0015 Event Informational -- None The login of the user (user name mm_user) from the source (127.0.0.1) succeeded. N/A
811 | 74490598 2025-01-27 22:26:15 0x200F002A0015 Event Informational -- None The login of the user (user name admin) from the source (10.33.36.78) succeeded. N/A
812 | 74463862 2025-01-27 04:07:10 0x200F002A0019 Event Informational -- None The logout of the user (user name mm_user) from the source (127.0.0.1) succeeded. N/A
813 | 74463861 2025-01-27 04:07:10 0x200F002A0019 Event Informational -- None The logout of the user (user name mm_user) from the source (127.0.0.1) succeeded. N/A
814 | 74463711 2025-01-27 04:01:02 0x200F002A0015 Event Informational -- None The login of the user (user name mm_user) from the source (127.0.0.1) succeeded. N/A
815 | 74463708 2025-01-27 04:01:00 0x200F002A0015 Event Informational -- None The login of the user (user name mm_user) from the source (127.0.0.1) succeeded. N/A
816 | 74456319 2025-01-26 22:57:24 0x200F002A0019 Event Informational -- None The logout of the user (user name admin) from the source (10.33.36.78) succeeded. N/A
817 | 74456153 2025-01-26 22:50:38 0x200F002A0019 Event Informational -- None The logout of the user (user name mm_user) from the source (127.0.0.1) succeeded. N/A
818 | 74456022 2025-01-26 22:45:19 0x200F002A0015 Event Informational -- None The login of the user (user name mm_user) from the source (127.0.0.1) succeeded. N/A
819 | 74455572 2025-01-26 22:26:54 0x200F002A0015 Event Informational -- None The login of the user (user name admin) from the source (10.33.36.78) succeeded. N/A
820 | 74428853 2025-01-26 04:07:31 0x200F002A0019 Event Informational -- None The logout of the user (user name mm_user) from the source (127.0.0.1) succeeded. N/A
821 | 74428852 2025-01-26 04:07:31 0x200F002A0019 Event Informational -- None The logout of the user (user name mm_user) from the source (127.0.0.1) succeeded. N/A
822 | 74428693 2025-01-26 04:01:01 0x200F002A0015 Event Informational -- None The login of the user (user name mm_user) from the source (127.0.0.1) succeeded. N/A
823 | 74428692 2025-01-26 04:01:00 0x200F002A0015 Event Informational -- None The login of the user (user name mm_user) from the source (127.0.0.1) succeeded. N/A
824 | 74421323 2025-01-25 22:58:04 0x200F002A0019 Event Informational -- None The logout of the user (user name admin) from the source (10.33.36.78) succeeded. N/A
825 | 74421131 2025-01-25 22:50:12 0x200F002A0019 Event Informational -- None The logout of the user (user name mm_user) from the source (127.0.0.1) succeeded. N/A
826 | 74421006 2025-01-25 22:45:05 0x200F002A0015 Event Informational -- None The login of the user (user name mm_user) from the source (127.0.0.1) succeeded. N/A
827 | 74420566 2025-01-25 22:27:02 0x200F002A0015 Event Informational -- None The login of the user (user name admin) from the source (10.33.36.78) succeeded. N/A
828 | 74393792 2025-01-25 04:07:05 0x200F002A0019 Event Informational -- None The logout of the user (user name mm_user) from the source (127.0.0.1) succeeded. N/A
829 | 74393791 2025-01-25 04:07:05 0x200F002A0019 Event Informational -- None The logout of the user (user name mm_user) from the source (127.0.0.1) succeeded. N/A
830 | 74393641 2025-01-25 04:01:01 0x200F002A0015 Event Informational -- None The login of the user (user name mm_user) from the source (127.0.0.1) succeeded. N/A
831 | 74393640 2025-01-25 04:01:01 0x200F002A0015 Event Informational -- None The login of the user (user name mm_user) from the source (127.0.0.1) succeeded. N/A
832 | 74386259 2025-01-24 22:57:43 0x200F002A0019 Event Informational -- None The logout of the user (user name admin) from the source (10.33.36.78) succeeded. N/A
833 | 74386071 2025-01-24 22:49:58 0x200F002A0019 Event Informational -- None The logout of the user (user name mm_user) from the source (127.0.0.1) succeeded. N/A
834 | 74385948 2025-01-24 22:44:56 0x200F002A0015 Event Informational -- None The login of the user (user name mm_user) from the source (127.0.0.1) succeeded. N/A
835 | 74385511 2025-01-24 22:27:02 0x200F002A0015 Event Informational -- None The login of the user (user name admin) from the source (10.33.36.78) succeeded. N/A
836 | 74358763 2025-01-24 04:07:38 0x200F002A0019 Event Informational -- None The logout of the user (user name mm_user) from the source (127.0.0.1) succeeded. N/A
837 | 74358762 2025-01-24 04:07:38 0x200F002A0019 Event Informational -- None The logout of the user (user name mm_user) from the source (127.0.0.1) succeeded. N/A
838 | 74358599 2025-01-24 04:01:02 0x200F002A0015 Event Informational -- None The login of the user (user name mm_user) from the source (127.0.0.1) succeeded. N/A
839 | 74358598 2025-01-24 04:01:00 0x200F002A0015 Event Informational -- None The login of the user (user name mm_user) from the source (127.0.0.1) succeeded. N/A
840 | 74350892 2025-01-23 22:44:22 0x200F002A0019 Event Informational -- None The logout of the user (user name admin) from the source (10.33.36.78) succeeded. N/A
841 | 74350159 2025-01-23 22:14:15 0x200F002A0015 Event Informational -- None The login of the user (user name admin) from the source (10.33.36.78) succeeded. N/A
842 | 74323707 2025-01-23 04:07:12 0x200F002A0019 Event Informational -- None The logout of the user (user name mm_user) from the source (127.0.0.1) succeeded. N/A
843 | 74323706 2025-01-23 04:07:12 0x200F002A0019 Event Informational -- None The logout of the user (user name mm_user) from the source (127.0.0.1) succeeded. N/A
844 | 74323553 2025-01-23 04:01:02 0x200F002A0015 Event Informational -- None The login of the user (user name mm_user) from the source (127.0.0.1) succeeded. N/A
845 | 74323552 2025-01-23 04:01:01 0x200F002A0015 Event Informational -- None The login of the user (user name mm_user) from the source (127.0.0.1) succeeded. N/A
846 | 74316162 2025-01-22 22:57:02 0x200F002A0019 Event Informational -- None The logout of the user (user name admin) from the source (10.33.36.78) succeeded. N/A
847 | 74315989 2025-01-22 22:49:53 0x200F002A0019 Event Informational -- None The logout of the user (user name mm_user) from the source (127.0.0.1) succeeded. N/A
848 | 74315859 2025-01-22 22:44:37 0x200F002A0015 Event Informational -- None The login of the user (user name mm_user) from the source (127.0.0.1) succeeded. N/A
849 | 74315418 2025-01-22 22:26:29 0x200F002A0015 Event Informational -- None The login of the user (user name admin) from the source (10.33.36.78) succeeded. N/A
850 | 74288674 2025-01-22 04:07:46 0x200F002A0019 Event Informational -- None The logout of the user (user name mm_user) from the source (127.0.0.1) succeeded. N/A
851 | 74288673 2025-01-22 04:07:46 0x200F002A0019 Event Informational -- None The logout of the user (user name mm_user) from the source (127.0.0.1) succeeded. N/A
852 | 74288507 2025-01-22 04:01:01 0x200F002A0015 Event Informational -- None The login of the user (user name mm_user) from the source (127.0.0.1) succeeded. N/A
853 | 74288506 2025-01-22 04:01:01 0x200F002A0015 Event Informational -- None The login of the user (user name mm_user) from the source (127.0.0.1) succeeded. N/A
854 | 74281097 2025-01-21 22:56:41 0x200F002A0019 Event Informational -- None The logout of the user (user name admin) from the source (10.33.36.78) succeeded. N/A
855 | 74280922 2025-01-21 22:49:27 0x200F002A0019 Event Informational -- None The logout of the user (user name mm_user) from the source (127.0.0.1) succeeded. N/A
856 | 74280801 2025-01-21 22:44:26 0x200F002A0015 Event Informational -- None The login of the user (user name mm_user) from the source (127.0.0.1) succeeded. N/A
857 | 74280363 2025-01-21 22:26:28 0x200F002A0015 Event Informational -- None The login of the user (user name admin) from the source (10.33.36.78) succeeded. N/A
858 | 74253605 2025-01-21 04:07:20 0x200F002A0019 Event Informational -- None The logout of the user (user name mm_user) from the source (127.0.0.1) succeeded. N/A
859 | 74253604 2025-01-21 04:07:20 0x200F002A0019 Event Informational -- None The logout of the user (user name mm_user) from the source (127.0.0.1) succeeded. N/A
860 | 74253448 2025-01-21 04:01:02 0x200F002A0015 Event Informational -- None The login of the user (user name mm_user) from the source (127.0.0.1) succeeded. N/A
861 | 74253447 2025-01-21 04:01:01 0x200F002A0015 Event Informational -- None The login of the user (user name mm_user) from the source (127.0.0.1) succeeded. N/A
862 | 74245881 2025-01-20 22:50:01 0x200F002A0019 Event Informational -- None The logout of the user (user name mm_user) from the source (127.0.0.1) succeeded. N/A
863 | 74245742 2025-01-20 22:44:20 0x200F002A0019 Event Informational -- None The logout of the user (user name admin) from the source (10.33.36.78) succeeded. N/A
864 | 74245739 2025-01-20 22:44:16 0x200F002A0015 Event Informational -- None The login of the user (user name mm_user) from the source (127.0.0.1) succeeded. N/A
865 | 74244997 2025-01-20 22:13:44 0x200F002A0015 Event Informational -- None The login of the user (user name admin) from the source (10.33.36.78) succeeded. N/A
866 | 74218567 2025-01-20 04:07:04 0x200F002A0019 Event Informational -- None The logout of the user (user name mm_user) from the source (127.0.0.1) succeeded. N/A
867 | 74218566 2025-01-20 04:07:04 0x200F002A0019 Event Informational -- None The logout of the user (user name mm_user) from the source (127.0.0.1) succeeded. N/A
868 | 74218417 2025-01-20 04:01:01 0x200F002A0015 Event Informational -- None The login of the user (user name mm_user) from the source (127.0.0.1) succeeded. N/A
869 | 74218416 2025-01-20 04:01:01 0x200F002A0015 Event Informational -- None The login of the user (user name mm_user) from the source (127.0.0.1) succeeded. N/A
870 | 74210706 2025-01-19 22:43:59 0x200F002A0019 Event Informational -- None The logout of the user (user name admin) from the source (10.33.36.78) succeeded. N/A
871 | 74209972 2025-01-19 22:13:48 0x200F002A0015 Event Informational -- None The login of the user (user name admin) from the source (10.33.36.78) succeeded. N/A
872 | 74183545 2025-01-19 04:07:28 0x200F002A0019 Event Informational -- None The logout of the user (user name mm_user) from the source (127.0.0.1) succeeded. N/A
873 | 74183544 2025-01-19 04:07:28 0x200F002A0019 Event Informational -- None The logout of the user (user name mm_user) from the source (127.0.0.1) succeeded. N/A
874 | 74183384 2025-01-19 04:01:01 0x200F002A0015 Event Informational -- None The login of the user (user name mm_user) from the source (127.0.0.1) succeeded. N/A
875 | 74183383 2025-01-19 04:01:01 0x200F002A0015 Event Informational -- None The login of the user (user name mm_user) from the source (127.0.0.1) succeeded. N/A
876 | 74176005 2025-01-18 22:57:38 0x200F002A0019 Event Informational -- None The logout of the user (user name admin) from the source (10.33.36.78) succeeded. N/A
877 | 74175797 2025-01-18 22:49:09 0x200F002A0019 Event Informational -- None The logout of the user (user name mm_user) from the source (127.0.0.1) succeeded. N/A
878 | 74175667 2025-01-18 22:43:52 0x200F002A0015 Event Informational -- None The login of the user (user name mm_user) from the source (127.0.0.1) succeeded. N/A
879 | 74175261 2025-01-18 22:27:16 0x200F002A0015 Event Informational -- None The login of the user (user name admin) from the source (10.33.36.78) succeeded. N/A
880 | 74148479 2025-01-18 04:07:11 0x200F002A0019 Event Informational -- None The logout of the user (user name mm_user) from the source (127.0.0.1) succeeded. N/A
881 | 74148474 2025-01-18 04:07:02 0x200F002A0019 Event Informational -- None The logout of the user (user name mm_user) from the source (127.0.0.1) succeeded. N/A
882 | 74148326 2025-01-18 04:01:02 0x200F002A0015 Event Informational -- None The login of the user (user name mm_user) from the source (127.0.0.1) succeeded. N/A
883 | 74148324 2025-01-18 04:01:00 0x200F002A0015 Event Informational -- None The login of the user (user name mm_user) from the source (127.0.0.1) succeeded. N/A
884 | 74140719 2025-01-17 22:48:43 0x200F002A0019 Event Informational -- None The logout of the user (user name mm_user) from the source (127.0.0.1) succeeded. N/A
885 | 74140609 2025-01-17 22:44:16 0x200F002A0019 Event Informational -- None The logout of the user (user name admin) from the source (10.33.36.78) succeeded. N/A
886 | 74140593 2025-01-17 22:43:41 0x200F002A0015 Event Informational -- None The login of the user (user name mm_user) from the source (127.0.0.1) succeeded. N/A
887 | 74139866 2025-01-17 22:13:53 0x200F002A0015 Event Informational -- None The login of the user (user name admin) from the source (10.33.36.78) succeeded. N/A
888 | 74113427 2025-01-17 04:07:36 0x200F002A0019 Event Informational -- None The logout of the user (user name mm_user) from the source (127.0.0.1) succeeded. N/A
889 | 74113426 2025-01-17 04:07:36 0x200F002A0019 Event Informational -- None The logout of the user (user name mm_user) from the source (127.0.0.1) succeeded. N/A
890 | 74113264 2025-01-17 04:01:01 0x200F002A0015 Event Informational -- None The login of the user (user name mm_user) from the source (127.0.0.1) succeeded. N/A
891 | 74113263 2025-01-17 04:01:00 0x200F002A0015 Event Informational -- None The login of the user (user name mm_user) from the source (127.0.0.1) succeeded. N/A
892 | 74105681 2025-01-16 22:49:17 0x200F002A0019 Event Informational -- None The logout of the user (user name mm_user) from the source (127.0.0.1) succeeded. N/A
893 | 74105574 2025-01-16 22:44:56 0x200F002A0019 Event Informational -- None The logout of the user (user name admin) from the source (10.33.36.78) succeeded. N/A
894 | 74105539 2025-01-16 22:43:31 0x200F002A0015 Event Informational -- None The login of the user (user name mm_user) from the source (127.0.0.1) succeeded. N/A
895 | 74104818 2025-01-16 22:13:55 0x200F002A0015 Event Informational -- None The login of the user (user name admin) from the source (10.33.36.78) succeeded. N/A
896 | 74078359 2025-01-16 04:07:10 0x200F002A0019 Event Informational -- None The logout of the user (user name mm_user) from the source (127.0.0.1) succeeded. N/A
897 | 74078358 2025-01-16 04:07:10 0x200F002A0019 Event Informational -- None The logout of the user (user name mm_user) from the source (127.0.0.1) succeeded. N/A
898 | 74078208 2025-01-16 04:01:02 0x200F002A0015 Event Informational -- None The login of the user (user name mm_user) from the source (127.0.0.1) succeeded. N/A
899 | 74078207 2025-01-16 04:01:01 0x200F002A0015 Event Informational -- None The login of the user (user name mm_user) from the source (127.0.0.1) succeeded. N/A
900 | 74070606 2025-01-15 22:48:51 0x200F002A0019 Event Informational -- None The logout of the user (user name mm_user) from the source (127.0.0.1) succeeded. N/A
901 | 74070502 2025-01-15 22:44:36 0x200F002A0019 Event Informational -- None The logout of the user (user name admin) from the source (10.33.36.78) succeeded. N/A
902 | 74070470 2025-01-15 22:43:19 0x200F002A0015 Event Informational -- None The login of the user (user name mm_user) from the source (127.0.0.1) succeeded. N/A
903 | 74069753 2025-01-15 22:13:59 0x200F002A0015 Event Informational -- None The login of the user (user name admin) from the source (10.33.36.78) succeeded. N/A
904 | 74043321 2025-01-15 04:07:43 0x200F002A0019 Event Informational -- None The logout of the user (user name mm_user) from the source (127.0.0.1) succeeded. N/A
905 | 74043320 2025-01-15 04:07:43 0x200F002A0019 Event Informational -- None The logout of the user (user name mm_user) from the source (127.0.0.1) succeeded. N/A
906 | 74043155 2025-01-15 04:01:02 0x200F002A0015 Event Informational -- None The login of the user (user name mm_user) from the source (127.0.0.1) succeeded. N/A
907 | 74043154 2025-01-15 04:01:01 0x200F002A0015 Event Informational -- None The login of the user (user name mm_user) from the source (127.0.0.1) succeeded. N/A
908 | 74035543 2025-01-14 22:48:24 0x200F002A0019 Event Informational -- None The logout of the user (user name mm_user) from the source (127.0.0.1) succeeded. N/A
909 | 74035441 2025-01-14 22:44:15 0x200F002A0019 Event Informational -- None The logout of the user (user name admin) from the source (10.33.36.78) succeeded. N/A
910 | 74035415 2025-01-14 22:43:10 0x200F002A0015 Event Informational -- None The login of the user (user name mm_user) from the source (127.0.0.1) succeeded. N/A
911 | 74034703 2025-01-14 22:14:03 0x200F002A0015 Event Informational -- None The login of the user (user name admin) from the source (10.33.36.78) succeeded. N/A
912 | 74008256 2025-01-14 04:07:17 0x200F002A0019 Event Informational -- None The logout of the user (user name mm_user) from the source (127.0.0.1) succeeded. N/A
913 | 74008255 2025-01-14 04:07:17 0x200F002A0019 Event Informational -- None The logout of the user (user name mm_user) from the source (127.0.0.1) succeeded. N/A
914 | 74008101 2025-01-14 04:01:01 0x200F002A0015 Event Informational -- None The login of the user (user name mm_user) from the source (127.0.0.1) succeeded. N/A
915 | 74008100 2025-01-14 04:01:00 0x200F002A0015 Event Informational -- None The login of the user (user name mm_user) from the source (127.0.0.1) succeeded. N/A
916 | 74000722 2025-01-13 22:57:55 0x200F002A0019 Event Informational -- None The logout of the user (user name admin) from the source (10.33.36.78) succeeded. N/A
917 | 74000478 2025-01-13 22:47:58 0x200F002A0019 Event Informational -- None The logout of the user (user name mm_user) from the source (127.0.0.1) succeeded. N/A
918 | 74000355 2025-01-13 22:42:58 0x200F002A0015 Event Informational -- None The login of the user (user name mm_user) from the source (127.0.0.1) succeeded. N/A
919 | 73999964 2025-01-13 22:26:54 0x200F002A0015 Event Informational -- None The login of the user (user name admin) from the source (10.33.36.78) succeeded. N/A
920 | 73973220 2025-01-13 04:07:51 0x200F002A0019 Event Informational -- None The logout of the user (user name mm_user) from the source (127.0.0.1) succeeded. N/A
921 | 73973219 2025-01-13 04:07:51 0x200F002A0019 Event Informational -- None The logout of the user (user name mm_user) from the source (127.0.0.1) succeeded. N/A
922 | 73973052 2025-01-13 04:01:02 0x200F002A0015 Event Informational -- None The login of the user (user name mm_user) from the source (127.0.0.1) succeeded. N/A
923 | 73973051 2025-01-13 04:01:02 0x200F002A0015 Event Informational -- None The login of the user (user name mm_user) from the source (127.0.0.1) succeeded. N/A
924 | 73965693 2025-01-12 22:58:34 0x200F002A0019 Event Informational -- None The logout of the user (user name admin) from the source (10.33.36.78) succeeded. N/A
925 | 73965448 2025-01-12 22:48:32 0x200F002A0019 Event Informational -- None The logout of the user (user name mm_user) from the source (127.0.0.1) succeeded. N/A
926 | 73965305 2025-01-12 22:42:47 0x200F002A0015 Event Informational -- None The login of the user (user name mm_user) from the source (127.0.0.1) succeeded. N/A
927 | 73964934 2025-01-12 22:27:35 0x200F002A0015 Event Informational -- None The login of the user (user name admin) from the source (10.33.36.78) succeeded. N/A
928 | 73938170 2025-01-12 04:07:25 0x200F002A0019 Event Informational -- None The logout of the user (user name mm_user) from the source (127.0.0.1) succeeded. N/A
929 | 73938169 2025-01-12 04:07:25 0x200F002A0019 Event Informational -- None The logout of the user (user name mm_user) from the source (127.0.0.1) succeeded. N/A
930 | 73938012 2025-01-12 04:01:02 0x200F002A0015 Event Informational -- None The login of the user (user name mm_user) from the source (127.0.0.1) succeeded. N/A
931 | 73938011 2025-01-12 04:01:01 0x200F002A0015 Event Informational -- None The login of the user (user name mm_user) from the source (127.0.0.1) succeeded. N/A
932 | 73930620 2025-01-11 22:57:13 0x200F002A0019 Event Informational -- None The logout of the user (user name admin) from the source (10.33.36.78) succeeded. N/A
933 | 73930400 2025-01-11 22:48:06 0x200F002A0019 Event Informational -- None The logout of the user (user name mm_user) from the source (127.0.0.1) succeeded. N/A
934 | 73930264 2025-01-11 22:42:34 0x200F002A0015 Event Informational -- None The login of the user (user name mm_user) from the source (127.0.0.1) succeeded. N/A
935 | 73929884 2025-01-11 22:27:00 0x200F002A0015 Event Informational -- None The login of the user (user name admin) from the source (10.33.36.78) succeeded. N/A
936 | 73903129 2025-01-11 04:07:06 0x200F002A0019 Event Informational -- None The logout of the user (user name mm_user) from the source (127.0.0.1) succeeded. N/A
937 | 73903128 2025-01-11 04:07:06 0x200F002A0019 Event Informational -- None The logout of the user (user name mm_user) from the source (127.0.0.1) succeeded. N/A
938 | 73902979 2025-01-11 04:01:01 0x200F002A0015 Event Informational -- None The login of the user (user name mm_user) from the source (127.0.0.1) succeeded. N/A
939 | 73902978 2025-01-11 04:01:00 0x200F002A0015 Event Informational -- None The login of the user (user name mm_user) from the source (127.0.0.1) succeeded. N/A
940 | 73895357 2025-01-10 22:47:40 0x200F002A0019 Event Informational -- None The logout of the user (user name mm_user) from the source (127.0.0.1) succeeded. N/A
941 | 73895288 2025-01-10 22:44:52 0x200F002A0019 Event Informational -- None The logout of the user (user name admin) from the source (10.33.36.78) succeeded. N/A
942 | 73895225 2025-01-10 22:42:21 0x200F002A0015 Event Informational -- None The login of the user (user name mm_user) from the source (127.0.0.1) succeeded. N/A
943 | 73894541 2025-01-10 22:14:13 0x200F002A0015 Event Informational -- None The login of the user (user name admin) from the source (10.33.36.78) succeeded. N/A
944 | 73868094 2025-01-10 04:07:33 0x200F002A0019 Event Informational -- None The logout of the user (user name mm_user) from the source (127.0.0.1) succeeded. N/A
945 | 73868093 2025-01-10 04:07:33 0x200F002A0019 Event Informational -- None The logout of the user (user name mm_user) from the source (127.0.0.1) succeeded. N/A
946 | 73867931 2025-01-10 04:01:02 0x200F002A0015 Event Informational -- None The login of the user (user name mm_user) from the source (127.0.0.1) succeeded. N/A
947 | 73867930 2025-01-10 04:01:01 0x200F002A0015 Event Informational -- None The login of the user (user name mm_user) from the source (127.0.0.1) succeeded. N/A
948 | 73860298 2025-01-09 22:47:14 0x200F002A0019 Event Informational -- None The logout of the user (user name mm_user) from the source (127.0.0.1) succeeded. N/A
949 | 73860230 2025-01-09 22:44:32 0x200F002A0019 Event Informational -- None The logout of the user (user name admin) from the source (10.33.36.78) succeeded. N/A
950 | 73860171 2025-01-09 22:42:08 0x200F002A0015 Event Informational -- None The login of the user (user name mm_user) from the source (127.0.0.1) succeeded. N/A
951 | 73859493 2025-01-09 22:14:16 0x200F002A0015 Event Informational -- None The login of the user (user name admin) from the source (10.33.36.78) succeeded. N/A
952 | 73833052 2025-01-09 04:07:07 0x200F002A0019 Event Informational -- None The logout of the user (user name mm_user) from the source (127.0.0.1) succeeded. N/A
953 | 73833051 2025-01-09 04:07:07 0x200F002A0019 Event Informational -- None The logout of the user (user name mm_user) from the source (127.0.0.1) succeeded. N/A
954 | 73832902 2025-01-09 04:01:02 0x200F002A0015 Event Informational -- None The login of the user (user name mm_user) from the source (127.0.0.1) succeeded. N/A
955 | 73832901 2025-01-09 04:01:02 0x200F002A0015 Event Informational -- None The login of the user (user name mm_user) from the source (127.0.0.1) succeeded. N/A
956 | 73825536 2025-01-08 22:58:12 0x200F002A0019 Event Informational -- None The logout of the user (user name admin) from the source (10.33.36.78) succeeded. N/A
957 | 73825282 2025-01-08 22:47:48 0x200F002A0019 Event Informational -- None The logout of the user (user name mm_user) from the source (127.0.0.1) succeeded. N/A
958 | 73825137 2025-01-08 22:41:57 0x200F002A0015 Event Informational -- None The login of the user (user name mm_user) from the source (127.0.0.1) succeeded. N/A
959 | 73824792 2025-01-08 22:27:46 0x200F002A0015 Event Informational -- None The login of the user (user name admin) from the source (10.33.36.78) succeeded. N/A
960 | 73818330 2025-01-08 18:02:06 0x200F002A0019 Event Informational -- None The logout of the user (user name admin) from the source (10.33.36.227) succeeded. N/A
961 | 73818307 2025-01-08 18:01:11 0x200F002A0019 Event Informational -- None The logout of the user (user name admin) from the source (10.33.36.227) succeeded. N/A
962 | 73817950 2025-01-08 17:46:35 0x200F002A0019 Event Informational -- None The logout of the user (user name mm_user) from the source (127.0.0.1) succeeded. N/A
963 | 73817947 2025-01-08 17:46:30 0x200F002A0019 Event Informational -- None The logout of the user (user name mm_user) from the source (127.0.0.1) succeeded. N/A
964 | 73817834 2025-01-08 17:41:54 0x200F002A0015 Event Informational -- None The login of the user (user name mm_user) from the source (127.0.0.1) succeeded. N/A
965 | 73817817 2025-01-08 17:41:14 0x200F002A0015 Event Informational -- None The login of the user (user name mm_user) from the source (127.0.0.1) succeeded. N/A
966 | 73817552 2025-01-08 17:30:24 0x200F002A0015 Event Informational -- None The login of the user (user name admin) from the source (10.33.36.227) succeeded. N/A
967 | 73817547 2025-01-08 17:30:14 0x200F002A0015 Event Informational -- None The login of the user (user name admin) from the source (10.33.36.227) succeeded. N/A
968 | 73816302 2025-01-08 16:39:10 0x200F002A0019 Event Informational -- None The logout of the user (user name admin) from the source (10.33.36.227) succeeded. N/A
969 | 73816297 2025-01-08 16:38:58 0x200F00CA0009 Event Informational -- None admin:10.33.36.227 succeeded in deleting the exported files in system memory (FileType event). N/A.
970 | 73816296 2025-01-08 16:38:58 0x200F00310005 Event Informational -- None admin:10.33.36.227 succeeded in collecting the event (type event). N/A.
971 | 73816291 2025-01-08 16:38:51 0x200F00CA0009 Event Informational -- None admin:10.33.36.227 succeeded in deleting the exported files in system memory (FileType running data). N/A.
972 | 73816290 2025-01-08 16:38:50 0x200F00C90024 Event Informational -- None admin:10.33.36.227 succeeded in exporting running data. N/A
973 | 73816273 2025-01-08 16:38:08 0x200F00C90082 Event Informational -- None admin:10.33.36.227 succeeded in switching from a mode (developer view) to the user view. N/A
974 | 73816272 2025-01-08 16:38:08 0x200F00CA0005 Event Informational -- None admin:10.33.36.227 succeeded in switching from the user view to developer view. N/A
975 | 73816256 2025-01-08 16:37:34 0x200F00C90082 Event Informational -- None admin:10.33.36.227 succeeded in switching from a mode (developer view) to the user view. N/A
976 | 73816255 2025-01-08 16:37:34 0x200F00CA0005 Event Informational -- None admin:10.33.36.227 succeeded in switching from the user view to developer view. N/A
977 | 73816254 2025-01-08 16:37:33 0x200F00C90082 Event Informational -- None admin:10.33.36.227 succeeded in switching from a mode (developer view) to the user view. N/A
978 | 73816253 2025-01-08 16:37:33 0x200F00CA0005 Event Informational -- None admin:10.33.36.227 succeeded in switching from the developer view to developer view. N/A
979 | 73816248 2025-01-08 16:37:23 0x200F00CA0005 Event Informational -- None admin:10.33.36.227 succeeded in switching from the user view to developer view. N/A
980 | 73816247 2025-01-08 16:37:23 0x200F00C90082 Event Informational -- None admin:10.33.36.227 succeeded in switching from a mode (developer view) to the user view. N/A
981 | 73816245 2025-01-08 16:37:22 0x200F002A0019 Event Informational -- None The logout of the user (user name admin) from the source (127.127.127.11) succeeded. N/A
982 | 73816243 2025-01-08 16:37:22 0x200F00C90082 Event Informational -- None admin:127.127.127.11 succeeded in switching from a mode (developer view) to the user view. N/A
983 | 73816242 2025-01-08 16:37:18 0x200F00CA0005 Event Informational -- None admin:127.127.127.11 succeeded in switching from the user view to developer view. N/A
984 | 73816239 2025-01-08 16:37:15 0x200F002A0015 Event Informational -- None The login of the user (user name admin) from the source (127.127.127.11) succeeded. N/A
985 | 73816236 2025-01-08 16:37:10 0x200F00CA0005 Event Informational -- None admin:10.33.36.227 succeeded in switching from the user view to developer view. N/A
986 | 73816233 2025-01-08 16:37:07 0x200F002A0015 Event Informational -- None The login of the user (user name admin) from the source (10.33.36.227) succeeded. N/A
987 | 73816232 2025-01-08 16:37:03 0x200F002A0019 Event Informational -- None The logout of the user (user name admin) from the source (10.33.36.227) succeeded. N/A
988 | 73816227 2025-01-08 16:36:55 0x200F00CA0005 Event Informational -- None admin:10.33.36.227 succeeded in switching from the user view to developer view. N/A
989 | 73816226 2025-01-08 16:36:55 0x200F00C90082 Event Informational -- None admin:10.33.36.227 succeeded in switching from a mode (developer view) to the user view. N/A
990 | 73816225 2025-01-08 16:36:54 0x200F002A0019 Event Informational -- None The logout of the user (user name admin) from the source (127.127.127.11) succeeded. N/A
991 | 73816224 2025-01-08 16:36:53 0x200F00C90082 Event Informational -- None admin:127.127.127.11 succeeded in switching from a mode (developer view) to the user view. N/A
992 | 73816221 2025-01-08 16:36:51 0x200F00CA0005 Event Informational -- None admin:127.127.127.11 succeeded in switching from the user view to developer view. N/A
993 | 73816220 2025-01-08 16:36:48 0x200F002A0015 Event Informational -- None The login of the user (user name admin) from the source (127.127.127.11) succeeded. N/A
994 | 73816215 2025-01-08 16:36:38 0x200F00CA0005 Event Informational -- None admin:10.33.36.227 succeeded in switching from the user view to developer view. N/A
995 | 73816212 2025-01-08 16:36:37 0x200F00C90082 Event Informational -- None admin:10.33.36.227 succeeded in switching from a mode (developer view) to the user view. N/A
996 | 73816211 2025-01-08 16:36:37 0x200F002A0019 Event Informational -- None The logout of the user (user name admin) from the source (127.127.127.11) succeeded. N/A
997 | 73816210 2025-01-08 16:36:36 0x200F00C90082 Event Informational -- None admin:127.127.127.11 succeeded in switching from a mode (developer view) to the user view. N/A
998 | 73816209 2025-01-08 16:36:33 0x200F00CA0005 Event Informational -- None admin:127.127.127.11 succeeded in switching from the user view to developer view. N/A
999 | 73816206 2025-01-08 16:36:30 0x200F002A0015 Event Informational -- None The login of the user (user name admin) from the source (127.127.127.11) succeeded. N/A
1000 | 73816203 2025-01-08 16:36:23 0x200F00CA0005 Event Informational -- None admin:10.33.36.227 succeeded in switching from the user view to developer view. N/A
1001 | 73816201 2025-01-08 16:36:22 0x200F00C90082 Event Informational -- None admin:10.33.36.227 succeeded in switching from a mode (developer view) to the user view. N/A
1002 | 73816199 2025-01-08 16:36:22 0x200F002A0019 Event Informational -- None The logout of the user (user name admin) from the source (127.127.127.11) succeeded. N/A
1003 | 73816198 2025-01-08 16:36:21 0x200F00C90082 Event Informational -- None admin:127.127.127.11 succeeded in switching from a mode (developer view) to the user view. N/A
1004 | 73816193 2025-01-08 16:36:09 0x200F00CA0005 Event Informational -- None admin:127.127.127.11 succeeded in switching from the user view to developer view. N/A
1005 | 73816190 2025-01-08 16:36:07 0x200F002A0015 Event Informational -- None The login of the user (user name admin) from the source (127.127.127.11) succeeded. N/A
1006 | 73816186 2025-01-08 16:36:02 0x200F00CA0005 Event Informational -- None admin:10.33.36.227 succeeded in switching from the user view to developer view. N/A
1007 | 73816185 2025-01-08 16:35:59 0x200F002A0015 Event Informational -- None The login of the user (user name admin) from the source (10.33.36.227) succeeded. N/A
1008 | 73816182 2025-01-08 16:35:56 0x200F002A0019 Event Informational -- None The logout of the user (user name admin) from the source (10.33.36.227) succeeded. N/A
1009 | 73816179 2025-01-08 16:35:50 0x200F00CA0005 Event Informational -- None admin:10.33.36.227 succeeded in switching from the user view to developer view. N/A
1010 | 73816178 2025-01-08 16:35:50 0x200F00C90082 Event Informational -- None admin:10.33.36.227 succeeded in switching from a mode (developer view) to the user view. N/A
1011 | 73816177 2025-01-08 16:35:49 0x200F002A0019 Event Informational -- None The logout of the user (user name admin) from the source (127.127.127.11) succeeded. N/A
1012 | 73816176 2025-01-08 16:35:49 0x200F00C90082 Event Informational -- None admin:127.127.127.11 succeeded in switching from a mode (developer view) to the user view. N/A
1013 | 73816173 2025-01-08 16:35:46 0x200F00CA0005 Event Informational -- None admin:127.127.127.11 succeeded in switching from the user view to developer view. N/A
1014 | 73816172 2025-01-08 16:35:43 0x200F002A0015 Event Informational -- None The login of the user (user name admin) from the source (127.127.127.11) succeeded. N/A
1015 | 73816169 2025-01-08 16:35:38 0x200F00CA0005 Event Informational -- None admin:10.33.36.227 succeeded in switching from the user view to developer view. N/A
1016 | 73816162 2025-01-08 16:35:27 0x200F00C90082 Event Informational -- None admin:10.33.36.227 succeeded in switching from a mode (developer view) to the user view. N/A
1017 | 73816161 2025-01-08 16:35:26 0x200F00CA0005 Event Informational -- None admin:10.33.36.227 succeeded in switching from the developer view to developer view. N/A
1018 | 73816158 2025-01-08 16:35:19 0x200F00CA0005 Event Informational -- None admin:10.33.36.227 succeeded in switching from the user view to developer view. N/A
1019 | 73816157 2025-01-08 16:35:18 0x200F00CA0009 Event Informational -- None admin:10.33.36.227 succeeded in deleting the exported files in system memory (FileType running data). N/A.
1020 | 73816156 2025-01-08 16:35:18 0x200F00C90024 Event Informational -- None admin:10.33.36.227 succeeded in exporting running data. N/A
1021 | 73816153 2025-01-08 16:35:15 0x200F00CA0009 Event Informational -- None admin:10.33.36.227 succeeded in deleting the exported files in system memory (FileType running data). N/A.
1022 | 73816152 2025-01-08 16:35:14 0x200F002A0019 Event Informational -- None The logout of the user (user name admin) from the source (10.33.36.227) succeeded. N/A
1023 | 73816149 2025-01-08 16:35:12 0x200F00C90082 Event Informational -- None admin:10.33.36.227 succeeded in switching from a mode (developer view) to the user view. N/A
1024 | 73816148 2025-01-08 16:35:11 0x200F00CA0005 Event Informational -- None admin:10.33.36.227 succeeded in switching from the user view to developer view. N/A
1025 | 73816147 2025-01-08 16:35:10 0x200F00C90082 Event Informational -- None admin:10.33.36.227 succeeded in switching from a mode (developer view) to the user view. N/A
1026 | 73816146 2025-01-08 16:35:09 0x200F002A0019 Event Informational -- None The logout of the user (user name admin) from the source (127.127.127.11) succeeded. N/A
1027 | 73816145 2025-01-08 16:35:09 0x200F00C90082 Event Informational -- None admin:127.127.127.11 succeeded in switching from a mode (developer view) to the user view. N/A
1028 | 73816144 2025-01-08 16:35:08 0x200F00CA0005 Event Informational -- None admin:127.127.127.11 succeeded in switching from the user view to developer view. N/A
1029 | 73816141 2025-01-08 16:35:07 0x200F00C90082 Event Informational -- None admin:127.127.127.11 succeeded in switching from a mode (developer view) to the user view. N/A
1030 | 73816140 2025-01-08 16:35:06 0x200F00CA0005 Event Informational -- None admin:127.127.127.11 succeeded in switching from the user view to developer view. N/A
1031 | 73816139 2025-01-08 16:35:06 0x200F00C90082 Event Informational -- None admin:127.127.127.11 succeeded in switching from a mode (developer view) to the user view. N/A
1032 | 73816138 2025-01-08 16:35:05 0x200F00CA0005 Event Informational -- None admin:127.127.127.11 succeeded in switching from the user view to developer view. N/A
1033 | 73816135 2025-01-08 16:35:02 0x200F002A0015 Event Informational -- None The login of the user (user name admin) from the source (127.127.127.11) succeeded. N/A
1034 | 73816134 2025-01-08 16:35:01 0x200F00CA0005 Event Informational -- None admin:10.33.36.227 succeeded in switching from the user view to developer view. N/A
1035 | 73816133 2025-01-08 16:35:01 0x200F00C90082 Event Informational -- None admin:10.33.36.227 succeeded in switching from a mode (developer view) to the user view. N/A
1036 | 73816132 2025-01-08 16:35:00 0x200F00CA0005 Event Informational -- None admin:10.33.36.227 succeeded in switching from the user view to developer view. N/A
1037 | 73816129 2025-01-08 16:34:57 0x200F00C90082 Event Informational -- None admin:10.33.36.227 succeeded in switching from a mode (developer view) to the user view. N/A
1038 | 73816128 2025-01-08 16:34:56 0x200F00CA0005 Event Informational -- None admin:10.33.36.227 succeeded in switching from the user view to developer view. N/A
1039 | 73816121 2025-01-08 16:34:40 0x200F002A0019 Event Informational -- None The logout of the user (user name admin) from the source (10.33.36.227) succeeded. N/A
1040 | 73816118 2025-01-08 16:34:37 0x200F002A0015 Event Informational -- None The login of the user (user name admin) from the source (10.33.36.227) succeeded. N/A
1041 | 73816115 2025-01-08 16:34:30 0x200F00C90082 Event Informational -- None admin:10.33.36.227 succeeded in switching from a mode (developer view) to the user view. N/A
1042 | 73816114 2025-01-08 16:34:29 0x200F00CA0005 Event Informational -- None admin:10.33.36.227 succeeded in switching from the user view to developer view. N/A
1043 | 73816113 2025-01-08 16:34:29 0x200F002A0019 Event Informational -- None The logout of the user (user name admin) from the source (10.33.36.227) succeeded. N/A
1044 | 73816110 2025-01-08 16:34:27 0x200F002A0015 Event Informational -- None The login of the user (user name admin) from the source (10.33.36.227) succeeded. N/A
1045 | 73816109 2025-01-08 16:34:26 0x200F00C90082 Event Informational -- None admin:10.33.36.227 succeeded in switching from a mode (developer view) to the user view. N/A
1046 | 73816108 2025-01-08 16:34:26 0x200F002A0019 Event Informational -- None The logout of the user (user name admin) from the source (127.127.127.11) succeeded. N/A
1047 | 73816107 2025-01-08 16:34:25 0x200F00C90082 Event Informational -- None admin:127.127.127.11 succeeded in switching from a mode (developer view) to the user view. N/A
1048 | 73816106 2025-01-08 16:34:24 0x200F00CA0005 Event Informational -- None admin:127.127.127.11 succeeded in switching from the user view to developer view. N/A
1049 | 73816105 2025-01-08 16:34:23 0x200F00C90082 Event Informational -- None admin:127.127.127.11 succeeded in switching from a mode (developer view) to the user view. N/A
1050 | 73816103 2025-01-08 16:34:22 0x200F00CA0005 Event Informational -- None admin:127.127.127.11 succeeded in switching from the user view to developer view. N/A
1051 | 73816101 2025-01-08 16:34:20 0x200F002A0015 Event Informational -- None The login of the user (user name admin) from the source (127.127.127.11) succeeded. N/A
1052 | 73816100 2025-01-08 16:34:19 0x200F00CA0005 Event Informational -- None admin:10.33.36.227 succeeded in switching from the user view to developer view. N/A
1053 | 73816099 2025-01-08 16:34:18 0x200F00C90082 Event Informational -- None admin:10.33.36.227 succeeded in switching from a mode (developer view) to the user view. N/A
1054 | 73816096 2025-01-08 16:34:17 0x200F00CA0005 Event Informational -- None admin:10.33.36.227 succeeded in switching from the user view to developer view. N/A
1055 | 73816095 2025-01-08 16:34:16 0x200F00C90082 Event Informational -- None admin:10.33.36.227 succeeded in switching from a mode (developer view) to the user view. N/A
1056 | 73816094 2025-01-08 16:34:16 0x200F00CA0005 Event Informational -- None admin:10.33.36.227 succeeded in switching from the user view to developer view. N/A
1057 | 73816093 2025-01-08 16:34:15 0x200F00C90082 Event Informational -- None admin:10.33.36.227 succeeded in switching from a mode (developer view) to the user view. N/A
1058 | 73816092 2025-01-08 16:34:14 0x200F00CA0005 Event Informational -- None admin:10.33.36.227 succeeded in switching from the user view to developer view. N/A
1059 | 73816091 2025-01-08 16:34:13 0x200F00C90082 Event Informational -- None admin:10.33.36.227 succeeded in switching from a mode (developer view) to the user view. N/A
1060 | 73816089 2025-01-08 16:34:13 0x200F00CA0005 Event Informational -- None admin:10.33.36.227 succeeded in switching from the user view to developer view. N/A
1061 | 73816085 2025-01-08 16:34:04 0x200F00C90082 Event Informational -- None admin:10.33.36.227 succeeded in switching from a mode (developer view) to the user view. N/A
1062 | 73816084 2025-01-08 16:34:04 0x200F002A0019 Event Informational -- None The logout of the user (user name admin) from the source (127.127.127.11) succeeded. N/A
1063 | 73816083 2025-01-08 16:34:03 0x200F00C90082 Event Informational -- None admin:127.127.127.11 succeeded in switching from a mode (developer view) to the user view. N/A
1064 | 73816080 2025-01-08 16:34:01 0x200F00CA0005 Event Informational -- None admin:127.127.127.11 succeeded in switching from the user view to developer view. N/A
1065 | 73816079 2025-01-08 16:34:01 0x200F00C90082 Event Informational -- None admin:127.127.127.11 succeeded in switching from a mode (developer view) to the user view. N/A
1066 | 73816078 2025-01-08 16:33:59 0x200F00CA0005 Event Informational -- None admin:127.127.127.11 succeeded in switching from the user view to developer view. N/A
1067 | 73816077 2025-01-08 16:33:58 0x200F00C90082 Event Informational -- None admin:127.127.127.11 succeeded in switching from a mode (developer view) to the user view. N/A
1068 | 73816074 2025-01-08 16:33:56 0x200F00CA0005 Event Informational -- None admin:127.127.127.11 succeeded in switching from the user view to developer view. N/A
1069 | 73816073 2025-01-08 16:33:56 0x200F00C90082 Event Informational -- None admin:127.127.127.11 succeeded in switching from a mode (developer view) to the user view. N/A
1070 | 73816072 2025-01-08 16:33:54 0x200F00CA0005 Event Informational -- None admin:127.127.127.11 succeeded in switching from the user view to developer view. N/A
1071 | 73816071 2025-01-08 16:33:53 0x200F00C90082 Event Informational -- None admin:127.127.127.11 succeeded in switching from a mode (developer view) to the user view. N/A
1072 | 73816068 2025-01-08 16:33:51 0x200F00CA0005 Event Informational -- None admin:127.127.127.11 succeeded in switching from the user view to developer view. N/A
1073 | 73816067 2025-01-08 16:33:50 0x200F00C90082 Event Informational -- None admin:127.127.127.11 succeeded in switching from a mode (developer view) to the user view. N/A
1074 | 73816066 2025-01-08 16:33:49 0x200F00CA0005 Event Informational -- None admin:127.127.127.11 succeeded in switching from the user view to developer view. N/A
1075 | 73816065 2025-01-08 16:33:48 0x200F00C90082 Event Informational -- None admin:127.127.127.11 succeeded in switching from a mode (developer view) to the user view. N/A
1076 | 73816062 2025-01-08 16:33:46 0x200F00CA0005 Event Informational -- None admin:127.127.127.11 succeeded in switching from the user view to developer view. N/A
1077 | 73816061 2025-01-08 16:33:46 0x200F00C90082 Event Informational -- None admin:127.127.127.11 succeeded in switching from a mode (developer view) to the user view. N/A
1078 | 73816060 2025-01-08 16:33:44 0x200F00CA0005 Event Informational -- None admin:127.127.127.11 succeeded in switching from the user view to developer view. N/A
1079 | 73816059 2025-01-08 16:33:43 0x200F00C90082 Event Informational -- None admin:127.127.127.11 succeeded in switching from a mode (developer view) to the user view. N/A
1080 | 73816056 2025-01-08 16:33:41 0x200F00CA0005 Event Informational -- None admin:127.127.127.11 succeeded in switching from the user view to developer view. N/A
1081 | 73816055 2025-01-08 16:33:38 0x200F002A0015 Event Informational -- None The login of the user (user name admin) from the source (127.127.127.11) succeeded. N/A
1082 | 73816054 2025-01-08 16:33:38 0x200F00CA0005 Event Informational -- None admin:10.33.36.227 succeeded in switching from the user view to developer view. N/A
1083 | 73816052 2025-01-08 16:33:37 0x200F00C90082 Event Informational -- None admin:10.33.36.227 succeeded in switching from a mode (developer view) to the user view. N/A
1084 | 73816050 2025-01-08 16:33:36 0x200F00CA0005 Event Informational -- None admin:10.33.36.227 succeeded in switching from the user view to developer view. N/A
1085 | 73816049 2025-01-08 16:33:35 0x200F00C90082 Event Informational -- None admin:10.33.36.227 succeeded in switching from a mode (developer view) to the user view. N/A
1086 | 73816048 2025-01-08 16:33:33 0x200F00CA0005 Event Informational -- None admin:10.33.36.227 succeeded in switching from the user view to developer view. N/A
1087 | 73816047 2025-01-08 16:33:33 0x200F00C90082 Event Informational -- None admin:10.33.36.227 succeeded in switching from a mode (developer view) to the user view. N/A
1088 | 73816044 2025-01-08 16:33:31 0x200F00CA0005 Event Informational -- None admin:10.33.36.227 succeeded in switching from the user view to developer view. N/A
1089 | 73816043 2025-01-08 16:33:30 0x200F00C90082 Event Informational -- None admin:10.33.36.227 succeeded in switching from a mode (developer view) to the user view. N/A
1090 | 73816042 2025-01-08 16:33:28 0x200F00CA0005 Event Informational -- None admin:10.33.36.227 succeeded in switching from the user view to developer view. N/A
1091 | 73816041 2025-01-08 16:33:28 0x200F00C90082 Event Informational -- None admin:10.33.36.227 succeeded in switching from a mode (developer view) to the user view. N/A
1092 | 73816038 2025-01-08 16:33:26 0x200F00CA0005 Event Informational -- None admin:10.33.36.227 succeeded in switching from the user view to developer view. N/A
1093 | 73816037 2025-01-08 16:33:25 0x200F00C90082 Event Informational -- None admin:10.33.36.227 succeeded in switching from a mode (developer view) to the user view. N/A
1094 | 73816036 2025-01-08 16:33:24 0x200F00CA0005 Event Informational -- None admin:10.33.36.227 succeeded in switching from the user view to developer view. N/A
1095 | 73816035 2025-01-08 16:33:23 0x200F00C90082 Event Informational -- None admin:10.33.36.227 succeeded in switching from a mode (developer view) to the user view. N/A
1096 | 73816033 2025-01-08 16:33:21 0x200F00CA0005 Event Informational -- None admin:10.33.36.227 succeeded in switching from the user view to developer view. N/A
1097 | 73816032 2025-01-08 16:33:20 0x200F00C90082 Event Informational -- None admin:10.33.36.227 succeeded in switching from a mode (developer view) to the user view. N/A
1098 | 73816031 2025-01-08 16:33:19 0x200F00CA0005 Event Informational -- None admin:10.33.36.227 succeeded in switching from the user view to developer view. N/A
1099 | 73816030 2025-01-08 16:33:18 0x200F00C90082 Event Informational -- None admin:10.33.36.227 succeeded in switching from a mode (developer view) to the user view. N/A
1100 | 73816027 2025-01-08 16:33:16 0x200F00CA0005 Event Informational -- None admin:10.33.36.227 succeeded in switching from the user view to developer view. N/A
1101 | 73816026 2025-01-08 16:33:16 0x200F00C90082 Event Informational -- None admin:10.33.36.227 succeeded in switching from a mode (developer view) to the user view. N/A
1102 | 73816025 2025-01-08 16:33:15 0x200F00CA0005 Event Informational -- None admin:10.33.36.227 succeeded in switching from the user view to developer view. N/A
1103 | 73816024 2025-01-08 16:33:14 0x200F00C90082 Event Informational -- None admin:10.33.36.227 succeeded in switching from a mode (developer view) to the user view. N/A
1104 | 73816023 2025-01-08 16:33:13 0x200F00CA0005 Event Informational -- None admin:10.33.36.227 succeeded in switching from the user view to developer view. N/A
1105 | 73816020 2025-01-08 16:33:12 0x200F00C90082 Event Informational -- None admin:10.33.36.227 succeeded in switching from a mode (developer view) to the user view. N/A
1106 | 73816019 2025-01-08 16:33:11 0x200F00C90082 Event Informational -- None admin:10.33.36.227 succeeded in switching from a mode (developer view) to the user view. N/A
1107 | 73816018 2025-01-08 16:33:11 0x200F00CA0005 Event Informational -- None admin:10.33.36.227 succeeded in switching from the user view to developer view. N/A
1108 | 73816017 2025-01-08 16:33:09 0x200F00C90082 Event Informational -- None admin:10.33.36.227 succeeded in switching from a mode (developer view) to the user view. N/A
1109 | 73816016 2025-01-08 16:33:09 0x200F002A0019 Event Informational -- None The logout of the user (user name admin) from the source (127.127.127.11) succeeded. N/A
1110 | 73816015 2025-01-08 16:33:09 0x200F00C90082 Event Informational -- None admin:127.127.127.11 succeeded in switching from a mode (developer view) to the user view. N/A
1111 | 73816014 2025-01-08 16:33:08 0x200F00CA0005 Event Informational -- None admin:127.127.127.11 succeeded in switching from the user view to developer view. N/A
1112 | 73816011 2025-01-08 16:33:05 0x200F00C90082 Event Informational -- None admin:127.127.127.11 succeeded in switching from a mode (developer view) to the user view. N/A
1113 | 73816010 2025-01-08 16:33:04 0x200F00CA0005 Event Informational -- None admin:127.127.127.11 succeeded in switching from the user view to developer view. N/A
1114 | 73816007 2025-01-08 16:33:01 0x200F002A0015 Event Informational -- None The login of the user (user name admin) from the source (127.127.127.11) succeeded. N/A
1115 | 73816006 2025-01-08 16:33:00 0x200F00CA0005 Event Informational -- None admin:10.33.36.227 succeeded in switching from the user view to developer view. N/A
1116 | 73816002 2025-01-08 16:32:55 0x200F00C90082 Event Informational -- None admin:10.33.36.227 succeeded in switching from a mode (developer view) to the user view. N/A
1117 | 73816001 2025-01-08 16:32:54 0x200F00CA0005 Event Informational -- None admin:10.33.36.227 succeeded in switching from the user view to developer view. N/A
1118 | 73815997 2025-01-08 16:32:47 0x200F00C90082 Event Informational -- None admin:10.33.36.227 succeeded in switching from a mode (developer view) to the user view. N/A
1119 | 73815995 2025-01-08 16:32:47 0x200F00CA0005 Event Informational -- None admin:10.33.36.227 succeeded in switching from the user view to developer view. N/A
1120 | 73815994 2025-01-08 16:32:46 0x200F00C90082 Event Informational -- None admin:10.33.36.227 succeeded in switching from a mode (developer view) to the user view. N/A
1121 | 73815993 2025-01-08 16:32:45 0x200F002A0019 Event Informational -- None The logout of the user (user name admin) from the source (127.127.127.11) succeeded. N/A
1122 | 73815992 2025-01-08 16:32:44 0x200F00C90082 Event Informational -- None admin:127.127.127.11 succeeded in switching from a mode (developer view) to the user view. N/A
1123 | 73815991 2025-01-08 16:32:44 0x200F00CA0005 Event Informational -- None admin:127.127.127.11 succeeded in switching from the user view to developer view. N/A
1124 | 73815988 2025-01-08 16:32:42 0x200F00C90082 Event Informational -- None admin:127.127.127.11 succeeded in switching from a mode (developer view) to the user view. N/A
1125 | 73815987 2025-01-08 16:32:41 0x200F00CA0005 Event Informational -- None admin:127.127.127.11 succeeded in switching from the user view to developer view. N/A
1126 | 73815986 2025-01-08 16:32:38 0x200F002A0015 Event Informational -- None The login of the user (user name admin) from the source (127.127.127.11) succeeded. N/A
1127 | 73815984 2025-01-08 16:32:37 0x200F00CA0005 Event Informational -- None admin:10.33.36.227 succeeded in switching from the user view to developer view. N/A
1128 | 73815982 2025-01-08 16:32:33 0x200F00C90082 Event Informational -- None admin:10.33.36.227 succeeded in switching from a mode (developer view) to the user view. N/A
1129 | 73815979 2025-01-08 16:32:32 0x200F00CA0005 Event Informational -- None admin:10.33.36.227 succeeded in switching from the user view to developer view. N/A
1130 | 73815978 2025-01-08 16:32:29 0x200F002A0015 Event Informational -- None The login of the user (user name admin) from the source (10.33.36.227) succeeded. N/A
1131 | 73815976 2025-01-08 16:32:27 0x200F00CA0005 Event Informational -- None admin:10.33.36.227 succeeded in switching from the user view to developer view. N/A
1132 | 73815970 2025-01-08 16:32:15 0x200F00C90082 Event Informational -- None admin:10.33.36.227 succeeded in switching from a mode (developer view) to the user view. N/A
1133 | 73815969 2025-01-08 16:32:14 0x200F00CA0005 Event Informational -- None admin:10.33.36.227 succeeded in switching from the user view to developer view. N/A
1134 | 73815968 2025-01-08 16:32:14 0x200F00C90082 Event Informational -- None admin:10.33.36.227 succeeded in switching from a mode (developer view) to the user view. N/A
1135 | 73815967 2025-01-08 16:32:14 0x200F00CA0005 Event Informational -- None admin:10.33.36.227 succeeded in switching from the user view to developer view. N/A
1136 | 73815966 2025-01-08 16:32:13 0x200F00C90082 Event Informational -- None admin:10.33.36.227 succeeded in switching from a mode (developer view) to the user view. N/A
1137 | 73815965 2025-01-08 16:32:13 0x200F00CA0005 Event Informational -- None admin:10.33.36.227 succeeded in switching from the user view to developer view. N/A
1138 | 73815962 2025-01-08 16:32:12 0x200F00C90082 Event Informational -- None admin:10.33.36.227 succeeded in switching from a mode (developer view) to the user view. N/A
1139 | 73815961 2025-01-08 16:32:12 0x200F00CA0005 Event Informational -- None admin:10.33.36.227 succeeded in switching from the user view to developer view. N/A
1140 | 73815960 2025-01-08 16:32:11 0x200F00C90082 Event Informational -- None admin:10.33.36.227 succeeded in switching from a mode (developer view) to the user view. N/A
1141 | 73815959 2025-01-08 16:32:11 0x200F00CA0005 Event Informational -- None admin:10.33.36.227 succeeded in switching from the user view to developer view. N/A
1142 | 73815958 2025-01-08 16:32:09 0x200F00C90082 Event Informational -- None admin:10.33.36.227 succeeded in switching from a mode (developer view) to the user view. N/A
1143 | 73815957 2025-01-08 16:32:09 0x200F00CA0005 Event Informational -- None admin:10.33.36.227 succeeded in switching from the user view to developer view. N/A
1144 | 73815956 2025-01-08 16:32:08 0x200F00C90082 Event Informational -- None admin:10.33.36.227 succeeded in switching from a mode (developer view) to the user view. N/A
1145 | 73815951 2025-01-08 16:31:58 0x200F00CA0005 Event Informational -- None admin:10.33.36.227 succeeded in switching from the user view to developer view. N/A
1146 | 73815946 2025-01-08 16:31:49 0x200F002A0019 Event Informational -- None The logout of the user (user name admin) from the source (10.33.36.227) succeeded. N/A
1147 | 73815943 2025-01-08 16:31:46 0x200F002A0015 Event Informational -- None The login of the user (user name admin) from the source (10.33.36.227) succeeded. N/A
1148 | 73815942 2025-01-08 16:31:45 0x200F00C90082 Event Informational -- None admin:10.33.36.227 succeeded in switching from a mode (developer view) to the user view. N/A
1149 | 73815941 2025-01-08 16:31:43 0x200F00CA0005 Event Informational -- None admin:10.33.36.227 succeeded in switching from the user view to developer view. N/A
1150 | 73815934 2025-01-08 16:31:30 0x200F002A0019 Event Informational -- None The logout of the user (user name admin) from the source (10.33.36.227) succeeded. N/A
1151 | 73815929 2025-01-08 16:31:21 0x200F002A0015 Event Informational -- None The login of the user (user name admin) from the source (10.33.36.227) succeeded. N/A
1152 | 73815924 2025-01-08 16:31:12 0x200F00C90082 Event Informational -- None admin:10.33.36.227 succeeded in switching from a mode (developer view) to the user view. N/A
1153 | 73815923 2025-01-08 16:31:12 0x200F00CA0005 Event Informational -- None admin:10.33.36.227 succeeded in switching from the user view to developer view. N/A
1154 | 73815922 2025-01-08 16:31:11 0x200F00C90082 Event Informational -- None admin:10.33.36.227 succeeded in switching from a mode (developer view) to the user view. N/A
1155 | 73815921 2025-01-08 16:31:11 0x200F00CA0005 Event Informational -- None admin:10.33.36.227 succeeded in switching from the user view to developer view. N/A
1156 | 73815920 2025-01-08 16:31:11 0x200F00C90082 Event Informational -- None admin:10.33.36.227 succeeded in switching from a mode (developer view) to the user view. N/A
1157 | 73815919 2025-01-08 16:31:10 0x200F00CA0005 Event Informational -- None admin:10.33.36.227 succeeded in switching from the user view to developer view. N/A
1158 | 73815918 2025-01-08 16:31:10 0x200F00C90082 Event Informational -- None admin:10.33.36.227 succeeded in switching from a mode (developer view) to the user view. N/A
1159 | 73815917 2025-01-08 16:31:09 0x200F00CA0005 Event Informational -- None admin:10.33.36.227 succeeded in switching from the user view to developer view. N/A
1160 | 73815914 2025-01-08 16:31:04 0x200F00C90082 Event Informational -- None admin:10.33.36.227 succeeded in switching from a mode (developer view) to the user view. N/A
1161 | 73815913 2025-01-08 16:31:04 0x200F00CA0005 Event Informational -- None admin:10.33.36.227 succeeded in switching from the user view to developer view. N/A
1162 | 73815909 2025-01-08 16:31:00 0x200F00C90082 Event Informational -- None admin:10.33.36.227 succeeded in switching from a mode (developer view) to the user view. N/A
1163 | 73815908 2025-01-08 16:31:00 0x200F002A0019 Event Informational -- None The logout of the user (user name admin) from the source (127.127.127.11) succeeded. N/A
1164 | 73815907 2025-01-08 16:30:58 0x200F00C90082 Event Informational -- None admin:127.127.127.11 succeeded in switching from a mode (developer view) to the user view. N/A
1165 | 73815906 2025-01-08 16:30:58 0x200F00CA0005 Event Informational -- None admin:127.127.127.11 succeeded in switching from the user view to developer view. N/A
1166 | 73815903 2025-01-08 16:30:55 0x200F002A0015 Event Informational -- None The login of the user (user name admin) from the source (127.127.127.11) succeeded. N/A
1167 | 73815902 2025-01-08 16:30:55 0x200F00CA0005 Event Informational -- None admin:10.33.36.227 succeeded in switching from the user view to developer view. N/A
1168 | 73815901 2025-01-08 16:30:54 0x200F00C90082 Event Informational -- None admin:10.33.36.227 succeeded in switching from a mode (developer view) to the user view. N/A
1169 | 73815900 2025-01-08 16:30:54 0x200F00CA0005 Event Informational -- None admin:10.33.36.227 succeeded in switching from the user view to developer view. N/A
1170 | 73815899 2025-01-08 16:30:53 0x200F00C90082 Event Informational -- None admin:10.33.36.227 succeeded in switching from a mode (developer view) to the user view. N/A
1171 | 73815896 2025-01-08 16:30:52 0x200F00CA0005 Event Informational -- None admin:10.33.36.227 succeeded in switching from the user view to developer view. N/A
1172 | 73815891 2025-01-08 16:30:38 0x200F00C90082 Event Informational -- None admin:10.33.36.227 succeeded in switching from a mode (developer view) to the user view. N/A
1173 | 73815890 2025-01-08 16:30:38 0x200F00CA0005 Event Informational -- None admin:10.33.36.227 succeeded in switching from the developer view to developer view. N/A
1174 | 73815888 2025-01-08 16:30:37 0x200F00CA0005 Event Informational -- None admin:10.33.36.227 succeeded in switching from the developer view to developer view. N/A
1175 | 73815882 2025-01-08 16:30:24 0x200F00CA0005 Event Informational -- None admin:10.33.36.227 succeeded in switching from the user view to developer view. N/A
1176 | 73815881 2025-01-08 16:30:23 0x200F00C90082 Event Informational -- None admin:10.33.36.227 succeeded in switching from a mode (developer view) to the user view. N/A
1177 | 73815880 2025-01-08 16:30:23 0x200F002A0019 Event Informational -- None The logout of the user (user name admin) from the source (127.127.127.11) succeeded. N/A
1178 | 73815877 2025-01-08 16:30:22 0x200F00C90082 Event Informational -- None admin:127.127.127.11 succeeded in switching from a mode (developer view) to the user view. N/A
1179 | 73815874 2025-01-08 16:30:14 0x200F00CA0005 Event Informational -- None admin:127.127.127.11 succeeded in switching from the user view to developer view. N/A
1180 | 73815871 2025-01-08 16:30:11 0x200F002A0015 Event Informational -- None The login of the user (user name admin) from the source (127.127.127.11) succeeded. N/A
1181 | 73815864 2025-01-08 16:29:56 0x200F00CA0005 Event Informational -- None admin:10.33.36.227 succeeded in switching from the user view to developer view. N/A
1182 | 73815863 2025-01-08 16:29:56 0x200F00C90082 Event Informational -- None admin:10.33.36.227 succeeded in switching from a mode (developer view) to the user view. N/A
1183 | 73815862 2025-01-08 16:29:55 0x200F002A0019 Event Informational -- None The logout of the user (user name admin) from the source (127.127.127.11) succeeded. N/A
1184 | 73815861 2025-01-08 16:29:54 0x200F00C90082 Event Informational -- None admin:127.127.127.11 succeeded in switching from a mode (developer view) to the user view. N/A
1185 | 73815858 2025-01-08 16:29:52 0x200F00CA0005 Event Informational -- None admin:127.127.127.11 succeeded in switching from the user view to developer view. N/A
1186 | 73815857 2025-01-08 16:29:49 0x200F002A0015 Event Informational -- None The login of the user (user name admin) from the source (127.127.127.11) succeeded. N/A
1187 | 73815850 2025-01-08 16:29:35 0x200F00CA0005 Event Informational -- None admin:10.33.36.227 succeeded in switching from the user view to developer view. N/A
1188 | 73815849 2025-01-08 16:29:34 0x200F00C90082 Event Informational -- None admin:10.33.36.227 succeeded in switching from a mode (developer view) to the user view. N/A
1189 | 73815848 2025-01-08 16:29:34 0x200F002A0019 Event Informational -- None The logout of the user (user name admin) from the source (127.127.127.11) succeeded. N/A
1190 | 73815847 2025-01-08 16:29:33 0x200F00C90082 Event Informational -- None admin:127.127.127.11 succeeded in switching from a mode (developer view) to the user view. N/A
1191 | 73815844 2025-01-08 16:29:30 0x200F00CA0005 Event Informational -- None admin:127.127.127.11 succeeded in switching from the user view to developer view. N/A
1192 | 73815843 2025-01-08 16:29:27 0x200F002A0015 Event Informational -- None The login of the user (user name admin) from the source (127.127.127.11) succeeded. N/A
1193 | 73815838 2025-01-08 16:29:22 0x200F00CA0005 Event Informational -- None admin:10.33.36.227 succeeded in switching from the user view to developer view. N/A
1194 | 73815829 2025-01-08 16:28:59 0x200F00C90082 Event Informational -- None admin:10.33.36.227 succeeded in switching from a mode (developer view) to the user view. N/A
1195 | 73815828 2025-01-08 16:28:59 0x200F00CA0005 Event Informational -- None admin:10.33.36.227 succeeded in switching from the user view to developer view. N/A
1196 | 73815827 2025-01-08 16:28:58 0x200F00C90082 Event Informational -- None admin:10.33.36.227 succeeded in switching from a mode (developer view) to the user view. N/A
1197 | 73815825 2025-01-08 16:28:57 0x200F00CA0005 Event Informational -- None admin:10.33.36.227 succeeded in switching from the user view to developer view. N/A
1198 | 73815823 2025-01-08 16:28:57 0x200F00C90082 Event Informational -- None admin:10.33.36.227 succeeded in switching from a mode (developer view) to the user view. N/A
1199 | 73815822 2025-01-08 16:28:56 0x200F00CA0005 Event Informational -- None admin:10.33.36.227 succeeded in switching from the user view to developer view. N/A
1200 | 73815821 2025-01-08 16:28:55 0x200F00C90082 Event Informational -- None admin:10.33.36.227 succeeded in switching from a mode (developer view) to the user view. N/A
1201 | 73815820 2025-01-08 16:28:55 0x200F00CA0005 Event Informational -- None admin:10.33.36.227 succeeded in switching from the user view to developer view. N/A
1202 | 73815819 2025-01-08 16:28:54 0x200F00C90082 Event Informational -- None admin:10.33.36.227 succeeded in switching from a mode (developer view) to the user view. N/A
1203 | 73815818 2025-01-08 16:28:53 0x200F00CA0005 Event Informational -- None admin:10.33.36.227 succeeded in switching from the user view to developer view. N/A
1204 | 73815813 2025-01-08 16:28:45 0x200F002A0019 Event Informational -- None The logout of the user (user name admin) from the source (10.33.36.227) succeeded. N/A
1205 | 73815810 2025-01-08 16:28:41 0x200F002A0015 Event Informational -- None The login of the user (user name admin) from the source (10.33.36.227) succeeded. N/A
1206 | 73815808 2025-01-08 16:28:37 0x200F00C90082 Event Informational -- None admin:10.33.36.227 succeeded in switching from a mode (developer view) to the user view. N/A
1207 | 73815806 2025-01-08 16:28:37 0x200F002A0019 Event Informational -- None The logout of the user (user name admin) from the source (127.127.127.11) succeeded. N/A
1208 | 73815805 2025-01-08 16:28:36 0x200F00C90082 Event Informational -- None admin:127.127.127.11 succeeded in switching from a mode (developer view) to the user view. N/A
1209 | 73815804 2025-01-08 16:28:34 0x200F00CA0005 Event Informational -- None admin:127.127.127.11 succeeded in switching from the user view to developer view. N/A
1210 | 73815803 2025-01-08 16:28:34 0x200F00C90082 Event Informational -- None admin:127.127.127.11 succeeded in switching from a mode (developer view) to the user view. N/A
1211 | 73815802 2025-01-08 16:28:33 0x200F00CA0005 Event Informational -- None admin:127.127.127.11 succeeded in switching from the user view to developer view. N/A
1212 | 73815799 2025-01-08 16:28:30 0x200F002A0015 Event Informational -- None The login of the user (user name admin) from the source (127.127.127.11) succeeded. N/A
1213 | 73815798 2025-01-08 16:28:29 0x200F00CA0005 Event Informational -- None admin:10.33.36.227 succeeded in switching from the user view to developer view. N/A
1214 | 73815797 2025-01-08 16:28:29 0x200F00C90082 Event Informational -- None admin:10.33.36.227 succeeded in switching from a mode (developer view) to the user view. N/A
1215 | 73815796 2025-01-08 16:28:28 0x200F00CA0005 Event Informational -- None admin:10.33.36.227 succeeded in switching from the user view to developer view. N/A
1216 | 73815794 2025-01-08 16:28:27 0x200F00C90082 Event Informational -- None admin:10.33.36.227 succeeded in switching from a mode (developer view) to the user view. N/A
1217 | 73815792 2025-01-08 16:28:27 0x200F00CA0005 Event Informational -- None admin:10.33.36.227 succeeded in switching from the user view to developer view. N/A
1218 | 73815791 2025-01-08 16:28:26 0x200F00C90082 Event Informational -- None admin:10.33.36.227 succeeded in switching from a mode (developer view) to the user view. N/A
1219 | 73815790 2025-01-08 16:28:25 0x200F00CA0005 Event Informational -- None admin:10.33.36.227 succeeded in switching from the user view to developer view. N/A
1220 | 73815787 2025-01-08 16:28:20 0x200F002A0019 Event Informational -- None The logout of the user (user name admin) from the source (10.33.36.227) succeeded. N/A
1221 | 73815784 2025-01-08 16:28:13 0x200F002A0015 Event Informational -- None The login of the user (user name admin) from the source (10.33.36.227) succeeded. N/A
1222 | 73815779 2025-01-08 16:28:05 0x200F00C90082 Event Informational -- None admin:10.33.36.227 succeeded in switching from a mode (developer view) to the user view. N/A
1223 | 73815778 2025-01-08 16:28:04 0x200F00CA0005 Event Informational -- None admin:10.33.36.227 succeeded in switching from the user view to developer view. N/A
1224 | 73815709 2025-01-08 16:25:21 0x200F00C90082 Event Informational -- None admin:10.33.36.227 succeeded in switching from a mode (developer view) to the user view. N/A
1225 | 73815708 2025-01-08 16:25:21 0x200F00CA0005 Event Informational -- None admin:10.33.36.227 succeeded in switching from the user view to developer view. N/A
1226 | 73815707 2025-01-08 16:25:21 0x200F00C90082 Event Informational -- None admin:10.33.36.227 succeeded in switching from a mode (developer view) to the user view. N/A
1227 | 73815706 2025-01-08 16:25:21 0x200F00CA0005 Event Informational -- None admin:10.33.36.227 succeeded in switching from the user view to developer view. N/A
1228 | 73815699 2025-01-08 16:25:03 0x200F002A0015 Event Informational -- None The login of the user (user name admin) from the source (10.33.36.227) succeeded. N/A
1229 | 73800201 2025-01-08 05:48:16 0x1000010A0010 Event Informational -- None The data balancing of the performance tier of the disk domain (ID 7, name SAS, engine 0) completed. N/A
1230 | 73797757 2025-01-08 04:07:41 0x200F002A0019 Event Informational -- None The logout of the user (user name mm_user) from the source (127.0.0.1) succeeded. N/A
1231 | 73797756 2025-01-08 04:07:41 0x200F002A0019 Event Informational -- None The logout of the user (user name mm_user) from the source (127.0.0.1) succeeded. N/A
1232 | 73797592 2025-01-08 04:01:02 0x200F002A0015 Event Informational -- None The login of the user (user name mm_user) from the source (127.0.0.1) succeeded. N/A
1233 | 73797591 2025-01-08 04:01:01 0x200F002A0015 Event Informational -- None The login of the user (user name mm_user) from the source (127.0.0.1) succeeded. N/A
1234 | 73789956 2025-01-07 22:47:22 0x200F002A0019 Event Informational -- None The logout of the user (user name mm_user) from the source (127.0.0.1) succeeded. N/A
1235 | 73789918 2025-01-07 22:45:50 0x200F002A0019 Event Informational -- None The logout of the user (user name admin) from the source (10.33.36.78) succeeded. N/A
1236 | 73789818 2025-01-07 22:41:43 0x200F002A0015 Event Informational -- None The login of the user (user name mm_user) from the source (127.0.0.1) succeeded. N/A
1237 | 73789167 2025-01-07 22:15:01 0x200F002A0015 Event Informational -- None The login of the user (user name admin) from the source (10.33.36.78) succeeded. N/A
1238 | 73776718 2025-01-07 13:43:11 0x100F00310004 Event Informational -- None The replacement of disk (disk enclosure DAE050, slot ID 6, type SAS) in disk domain (ID 7, name SAS) is completed. N/A
1239 | 73776717 2025-01-07 13:43:11 0x100F00A000F Event Informational -- None The disk (disk enclosure DAE050, slot ID 6) is inserted. N/A
1240 | 73776716 2025-01-07 13:43:11 0x1000010A000F Event Informational -- None The data balancing of the performance tier of the disk domain (ID 7, name SAS, engine 0) started. N/A
1241 | 73776702 2025-01-07 13:42:38 0x100F00A0010 Event Informational -- None Disk (disk enclosure DAE050, slot ID 6, serial number 19H0A0UPFE6G) is removed. The storage pool where the disk resides may be degraded, decreasing the system read/write performance. Reinsert the disk.
1242 | 73770985 2025-01-07 09:47:35 0x200F002A0019 Event Informational -- None The logout of the user (user name mm_user) from the source (127.0.0.1) succeeded. N/A
1243 | 73770902 2025-01-07 09:44:10 0x200F002A0019 Event Informational -- None The logout of the user (user name admin) from the source (10.33.36.228) succeeded. N/A
1244 | 73770840 2025-01-07 09:41:37 0x200F002A0015 Event Informational -- None The login of the user (user name mm_user) from the source (127.0.0.1) succeeded. N/A
1245 | 73770169 2025-01-07 09:14:08 0x200F002A0015 Event Informational -- None The login of the user (user name admin) from the source (10.33.36.228) succeeded. N/A
1246 | 73762704 2025-01-07 04:07:15 0x200F002A0019 Event Informational -- None The logout of the user (user name mm_user) from the source (127.0.0.1) succeeded. N/A
1247 | 73762703 2025-01-07 04:07:15 0x200F002A0019 Event Informational -- None The logout of the user (user name mm_user) from the source (127.0.0.1) succeeded. N/A
1248 | 73762552 2025-01-07 04:01:02 0x200F002A0015 Event Informational -- None The login of the user (user name mm_user) from the source (127.0.0.1) succeeded. N/A
1249 | 73762548 2025-01-07 04:01:02 0x200F002A0015 Event Informational -- None The login of the user (user name mm_user) from the source (127.0.0.1) succeeded. N/A
1250 | 73754906 2025-01-06 22:46:56 0x200F002A0019 Event Informational -- None The logout of the user (user name mm_user) from the source (127.0.0.1) succeeded. N/A
1251 | 73754870 2025-01-06 22:45:28 0x200F002A0019 Event Informational -- None The logout of the user (user name admin) from the source (10.33.36.78) succeeded. N/A
1252 | 73754772 2025-01-06 22:41:31 0x200F002A0015 Event Informational -- None The login of the user (user name mm_user) from the source (127.0.0.1) succeeded. N/A
1253 | 73754128 2025-01-06 22:15:03 0x200F002A0015 Event Informational -- None The login of the user (user name admin) from the source (10.33.36.78) succeeded. N/A
1254 | 73744001 2025-01-06 15:18:56 0x200F002A0019 Event Informational -- None The logout of the user (user name admin) from the source (10.33.36.227) succeeded. N/A
1255 | 73743576 2025-01-06 15:01:28 0x200F002A0019 Event Informational -- None The logout of the user (user name mm_user) from the source (127.0.0.1) succeeded. N/A
1256 | 73743449 2025-01-06 14:56:18 0x200F002A0015 Event Informational -- None The login of the user (user name mm_user) from the source (127.0.0.1) succeeded. N/A
1257 | 73743255 2025-01-06 14:48:26 0x200F002A0019 Event Informational -- None The logout of the user (user name admin) from the source (10.33.36.227) succeeded. N/A
1258 | 73743206 2025-01-06 14:46:27 0x200F002A0019 Event Informational -- None The logout of the user (user name mm_user) from the source (127.0.0.1) succeeded. N/A
1259 | 73743205 2025-01-06 14:46:27 0x200F002A0019 Event Informational -- None The logout of the user (user name mm_user) from the source (127.0.0.1) succeeded. N/A
1260 | 73743081 2025-01-06 14:41:25 0x200F002A0015 Event Informational -- None The login of the user (user name mm_user) from the source (127.0.0.1) succeeded. N/A
1261 | 73743065 2025-01-06 14:40:48 0x200F002A0015 Event Informational -- None The login of the user (user name mm_user) from the source (127.0.0.1) succeeded. N/A
1262 | 73742432 2025-01-06 14:14:50 0x200F002A0015 Event Informational -- None The login of the user (user name admin) from the source (10.33.36.227) succeeded. N/A
1263 | 73742427 2025-01-06 14:14:40 0x200F002A0015 Event Informational -- None The login of the user (user name admin) from the source (10.33.36.227) succeeded. N/A
1264 | 73742276 2025-01-06 14:08:28 0x200F002A0019 Event Informational -- None The logout of the user (user name admin) from the source (10.33.36.227) succeeded. N/A
1265 | 73742274 2025-01-06 14:08:27 0x200F002A0019 Event Informational -- None The logout of the user (user name admin) from the source (10.33.36.227) succeeded. N/A
1266 | 73742270 2025-01-06 14:08:19 0x200F00C90082 Event Informational -- None admin:10.33.36.227 succeeded in switching from a mode (developer view) to the user view. N/A
1267 | 73742269 2025-01-06 14:08:19 0x200F00CA0005 Event Informational -- None admin:10.33.36.227 succeeded in switching from the user view to developer view. N/A
1268 | 73742268 2025-01-06 14:08:19 0x200F00C90082 Event Informational -- None admin:10.33.36.227 succeeded in switching from a mode (developer view) to the user view. N/A
1269 | 73742267 2025-01-06 14:08:19 0x200F00CA0005 Event Informational -- None admin:10.33.36.227 succeeded in switching from the user view to developer view. N/A
1270 | 73742264 2025-01-06 14:08:16 0x200F002A0015 Event Informational -- None The login of the user (user name admin) from the source (10.33.36.227) succeeded. N/A
1271 | 73742263 2025-01-06 14:08:16 0x200F002A0015 Event Informational -- None The login of the user (user name admin) from the source (10.33.36.227) succeeded. N/A
1272 | 73727657 2025-01-06 04:07:49 0x200F002A0019 Event Informational -- None The logout of the user (user name mm_user) from the source (127.0.0.1) succeeded. N/A
1273 | 73727656 2025-01-06 04:07:49 0x200F002A0019 Event Informational -- None The logout of the user (user name mm_user) from the source (127.0.0.1) succeeded. N/A
1274 | 73727488 2025-01-06 04:01:01 0x200F002A0015 Event Informational -- None The login of the user (user name mm_user) from the source (127.0.0.1) succeeded. N/A
1275 | 73727487 2025-01-06 04:01:01 0x200F002A0015 Event Informational -- None The login of the user (user name mm_user) from the source (127.0.0.1) succeeded. N/A
1276 | 73721553 2025-01-05 23:57:15 0x1000010A000A Event Informational -- None The reconstruction of the disk (disk enclosure DAE050, slot ID 6, type SAS) in the disk domain (ID 7, name SAS) completed. N/A
1277 | 73721040 2025-01-05 23:36:10 0xF000A011C Fault Critical Recovered 2025-01-07 13:43:11 Disk (Disk Enclosure DAE050, slot 6, serial number 19H0A0UPFE6G, item --, BarCode --) is faulty. The bad sector is --. Error code: 0x40000a58. Step1 Replace the disk. If the alarm persists=>[Step2]. Step2 Collect related information and contact technical support engineers.
1278 | 73721039 2025-01-05 23:36:10 0x1000010A0009 Event Informational -- None The reconstruction of the disk (disk enclosure DAE050, slot ID 6, type SAS) in the disk domain (ID 7, name SAS) started. Do not remove other member disks in the disk domain. N/A
1279 | 73721038 2025-01-05 23:36:10 0x100F000A004C Event Informational -- None The self-check of the disk (disk enclosure DAE050, slot ID 6) completed. The check result is unsuccessfully. N/A
1280 | 73721037 2025-01-05 23:36:10 0x10A0001 Fault Major Recovered 2025-01-05 23:57:15 Disk domain (name SAS, ID 7) degrades, and the service performance of hosts may decrease. Step1 Check whether alarms are generated indicating disk removal. 1.1 If yes, reinsert the removed disks. If the alarm persists=>[Step2]. 1.2 If no=>[Step2]. Step2 Check whether alarms are generated indicating disk faults. 2.1 If yes, replace faulty disks. If the alarm persists=>[Step3]. 2.2 If no=>[Step3]. Step3 Collect all related information and contact technical support engineers.
1281 | 73720983 2025-01-05 23:34:00 0x100F000B0017 Event Major -- None An unrepairable sector was discovered on the disk (Disk Enclosure DAE050, slot 6). Collect related information and contact technical support engineers.
1282 | 73720982 2025-01-05 23:33:58 0x100F000A0115 Event Informational -- None The self-check of the disk (disk enclosure DAE050, slot ID 6) started. Check type: 0x6673736563637573. N/A
1283 | 73720107 2025-01-05 22:58:04 0x200F002A0019 Event Informational -- None The logout of the user (user name admin) from the source (10.33.36.78) succeeded. N/A
1284 | 73719824 2025-01-05 22:46:29 0x200F002A0019 Event Informational -- None The logout of the user (user name mm_user) from the source (127.0.0.1) succeeded. N/A
1285 | 73719696 2025-01-05 22:41:16 0x200F002A0015 Event Informational -- None The login of the user (user name mm_user) from the source (127.0.0.1) succeeded. N/A
1286 | 73719369 2025-01-05 22:27:55 0x200F002A0015 Event Informational -- None The login of the user (user name admin) from the source (10.33.36.78) succeeded. N/A
1287 | 73692604 2025-01-05 04:07:22 0x200F002A0019 Event Informational -- None The logout of the user (user name mm_user) from the source (127.0.0.1) succeeded. N/A
1288 | 73692603 2025-01-05 04:07:22 0x200F002A0019 Event Informational -- None The logout of the user (user name mm_user) from the source (127.0.0.1) succeeded. N/A
1289 | 73692446 2025-01-05 04:01:02 0x200F002A0015 Event Informational -- None The login of the user (user name mm_user) from the source (127.0.0.1) succeeded. N/A
1290 | 73692444 2025-01-05 04:01:00 0x200F002A0015 Event Informational -- None The login of the user (user name mm_user) from the source (127.0.0.1) succeeded. N/A
1291 | 73685090 2025-01-04 22:58:43 0x200F002A0019 Event Informational -- None The logout of the user (user name admin) from the source (10.33.36.78) succeeded. N/A
1292 | 73684781 2025-01-04 22:46:03 0x200F002A0019 Event Informational -- None The logout of the user (user name mm_user) from the source (127.0.0.1) succeeded. N/A
1293 | 73684658 2025-01-04 22:41:03 0x200F002A0015 Event Informational -- None The login of the user (user name mm_user) from the source (127.0.0.1) succeeded. N/A
1294 | 73684338 2025-01-04 22:27:57 0x200F002A0015 Event Informational -- None The login of the user (user name admin) from the source (10.33.36.78) succeeded. N/A
1295 | 73657571 2025-01-04 04:07:56 0x200F002A0019 Event Informational -- None The logout of the user (user name mm_user) from the source (127.0.0.1) succeeded. N/A
1296 | 73657570 2025-01-04 04:07:56 0x200F002A0019 Event Informational -- None The logout of the user (user name mm_user) from the source (127.0.0.1) succeeded. N/A
1297 | 73657400 2025-01-04 04:01:02 0x200F002A0015 Event Informational -- None The login of the user (user name mm_user) from the source (127.0.0.1) succeeded. N/A
1298 | 73657399 2025-01-04 04:01:02 0x200F002A0015 Event Informational -- None The login of the user (user name mm_user) from the source (127.0.0.1) succeeded. N/A
1299 | 73650037 2025-01-03 22:58:23 0x200F002A0019 Event Informational -- None The logout of the user (user name admin) from the source (10.33.36.78) succeeded. N/A
1300 | 73649750 2025-01-03 22:46:37 0x200F002A0019 Event Informational -- None The logout of the user (user name mm_user) from the source (127.0.0.1) succeeded. N/A
1301 | 73649609 2025-01-03 22:40:51 0x200F002A0015 Event Informational -- None The login of the user (user name mm_user) from the source (127.0.0.1) succeeded. N/A
1302 | 73649281 2025-01-03 22:27:24 0x200F002A0015 Event Informational -- None The login of the user (user name admin) from the source (10.33.36.78) succeeded. N/A
1303 | 73622513 2025-01-03 04:07:30 0x200F002A0019 Event Informational -- None The logout of the user (user name mm_user) from the source (127.0.0.1) succeeded. N/A
1304 | 73622512 2025-01-03 04:07:30 0x200F002A0019 Event Informational -- None The logout of the user (user name mm_user) from the source (127.0.0.1) succeeded. N/A
1305 | 73622352 2025-01-03 04:01:01 0x200F002A0015 Event Informational -- None The login of the user (user name mm_user) from the source (127.0.0.1) succeeded. N/A
1306 | 73622351 2025-01-03 04:01:00 0x200F002A0015 Event Informational -- None The login of the user (user name mm_user) from the source (127.0.0.1) succeeded. N/A
1307 | 73614696 2025-01-02 22:46:11 0x200F002A0019 Event Informational -- None The logout of the user (user name mm_user) from the source (127.0.0.1) succeeded. N/A
1308 | 73614690 2025-01-02 22:46:02 0x200F002A0019 Event Informational -- None The logout of the user (user name admin) from the source (10.33.36.78) succeeded. N/A
1309 | 73614556 2025-01-02 22:40:34 0x200F002A0015 Event Informational -- None The login of the user (user name mm_user) from the source (127.0.0.1) succeeded. N/A
1310 | 73613941 2025-01-02 22:15:17 0x200F002A0015 Event Informational -- None The login of the user (user name admin) from the source (10.33.36.78) succeeded. N/A
1311 | 73587469 2025-01-02 04:07:04 0x200F002A0019 Event Informational -- None The logout of the user (user name mm_user) from the source (127.0.0.1) succeeded. N/A
1312 | 73587468 2025-01-02 04:07:04 0x200F002A0019 Event Informational -- None The logout of the user (user name mm_user) from the source (127.0.0.1) succeeded. N/A
1313 | 73587319 2025-01-02 04:01:02 0x200F002A0015 Event Informational -- None The login of the user (user name mm_user) from the source (127.0.0.1) succeeded. N/A
1314 | 73587318 2025-01-02 04:01:01 0x200F002A0015 Event Informational -- None The login of the user (user name mm_user) from the source (127.0.0.1) succeeded. N/A
1315 | 73579655 2025-01-01 22:45:45 0x200F002A0019 Event Informational -- None The logout of the user (user name mm_user) from the source (127.0.0.1) succeeded. N/A
1316 | 73579652 2025-01-01 22:45:41 0x200F002A0019 Event Informational -- None The logout of the user (user name admin) from the source (10.33.36.78) succeeded. N/A
1317 | 73579520 2025-01-01 22:40:19 0x200F002A0015 Event Informational -- None The login of the user (user name mm_user) from the source (127.0.0.1) succeeded. N/A
1318 | 73578913 2025-01-01 22:15:20 0x200F002A0015 Event Informational -- None The login of the user (user name admin) from the source (10.33.36.78) succeeded. N/A
1319 | 73552837 2025-01-01 04:23:34 0x100F00E00037 Event Informational -- None The BBU module (Controller Enclosure CTE0, BBU module PSU 1) has sufficient power. When a power failure occurs, the BBU can supply sufficient power for powering off the system safely. N/A
1320 | 73552447 2025-01-01 04:07:38 0x200F002A0019 Event Informational -- None The logout of the user (user name mm_user) from the source (127.0.0.1) succeeded. N/A
1321 | 73552446 2025-01-01 04:07:38 0x200F002A0019 Event Informational -- None The logout of the user (user name mm_user) from the source (127.0.0.1) succeeded. N/A
1322 | 73552283 2025-01-01 04:01:01 0x200F002A0015 Event Informational -- None The login of the user (user name mm_user) from the source (127.0.0.1) succeeded. N/A
1323 | 73552282 2025-01-01 04:01:01 0x200F002A0015 Event Informational -- None The login of the user (user name mm_user) from the source (127.0.0.1) succeeded. N/A
1324 | 73550124 2025-01-01 02:32:05 0x100F00D20017 Event Informational -- None The BBU module (controller enclosure CTE0, BBU module PSU 1) was charging. N/A
1325 | 73549721 2025-01-01 02:15:33 0x100F0D20006 Event Informational -- None BBU module (controller enclosure CTE0, BBU module PSU 1) has insufficient power. When a power failure occurs, the BBU module cannot provide sufficient power to save data. Step 1 Check whether the BBU module is faulty. 1.1 If yes, replace the BBU module. 1.2 If no=>[step 2]. Step 2 Wait until the BBU module is fully charged.
1326 | 73549693 2025-01-01 02:14:27 0x100F00D20015 Event Informational -- None The BBU module (controller enclosure CTE0, BBU module PSU 1) was in periodic discharge test. N/A
1327 | 73549692 2025-01-01 02:14:27 0x100F00E00037 Event Informational -- None The BBU module (Controller Enclosure CTE0, BBU module PSU 0) has sufficient power. When a power failure occurs, the BBU can supply sufficient power for powering off the system safely. N/A
1328 | 73546852 2025-01-01 00:17:47 0x100F00D20017 Event Informational -- None The BBU module (controller enclosure CTE0, BBU module PSU 0) was charging. N/A
1329 | 73546461 2025-01-01 00:01:41 0x100F0D20006 Event Informational -- None BBU module (controller enclosure CTE0, BBU module PSU 0) has insufficient power. When a power failure occurs, the BBU module cannot provide sufficient power to save data. Step 1 Check whether the BBU module is faulty. 1.1 If yes, replace the BBU module. 1.2 If no=>[step 2]. Step 2 Wait until the BBU module is fully charged.
1330 | 73546423 2025-01-01 00:00:12 0x100F00D20015 Event Informational -- None The BBU module (controller enclosure CTE0, BBU module PSU 0) was in periodic discharge test. N/A
1331 | 73544916 2024-12-31 22:58:21 0x200F002A0019 Event Informational -- None The logout of the user (user name admin) from the source (10.33.36.78) succeeded. N/A
1332 | 73544597 2024-12-31 22:45:19 0x200F002A0019 Event Informational -- None The logout of the user (user name mm_user) from the source (127.0.0.1) succeeded. N/A
1333 | 73544469 2024-12-31 22:40:05 0x200F002A0015 Event Informational -- None The login of the user (user name mm_user) from the source (127.0.0.1) succeeded. N/A
1334 | 73544177 2024-12-31 22:28:09 0x200F002A0015 Event Informational -- None The login of the user (user name admin) from the source (10.33.36.78) succeeded. N/A
1335 | 73517383 2024-12-31 04:07:12 0x200F002A0019 Event Informational -- None The logout of the user (user name mm_user) from the source (127.0.0.1) succeeded. N/A
1336 | 73517382 2024-12-31 04:07:12 0x200F002A0019 Event Informational -- None The logout of the user (user name mm_user) from the source (127.0.0.1) succeeded. N/A
1337 | 73517230 2024-12-31 04:01:02 0x200F002A0015 Event Informational -- None The login of the user (user name mm_user) from the source (127.0.0.1) succeeded. N/A
1338 | 73517229 2024-12-31 04:01:00 0x200F002A0015 Event Informational -- None The login of the user (user name mm_user) from the source (127.0.0.1) succeeded. N/A
1339 | 73509878 2024-12-30 22:59:00 0x200F002A0019 Event Informational -- None The logout of the user (user name admin) from the source (10.33.36.78) succeeded. N/A
1340 | 73509535 2024-12-30 22:44:53 0x200F002A0019 Event Informational -- None The logout of the user (user name mm_user) from the source (127.0.0.1) succeeded. N/A
1341 | 73509411 2024-12-30 22:39:52 0x200F002A0015 Event Informational -- None The login of the user (user name mm_user) from the source (127.0.0.1) succeeded. N/A
1342 | 73509127 2024-12-30 22:28:10 0x200F002A0015 Event Informational -- None The login of the user (user name admin) from the source (10.33.36.78) succeeded. N/A
1343 | 73482349 2024-12-30 04:07:46 0x200F002A0019 Event Informational -- None The logout of the user (user name mm_user) from the source (127.0.0.1) succeeded. N/A
1344 | 73482348 2024-12-30 04:07:46 0x200F002A0019 Event Informational -- None The logout of the user (user name mm_user) from the source (127.0.0.1) succeeded. N/A
1345 | 73482182 2024-12-30 04:01:02 0x200F002A0015 Event Informational -- None The login of the user (user name mm_user) from the source (127.0.0.1) succeeded. N/A
1346 | 73482181 2024-12-30 04:01:01 0x200F002A0015 Event Informational -- None The login of the user (user name mm_user) from the source (127.0.0.1) succeeded. N/A
1347 | 73474503 2024-12-29 22:45:39 0x200F002A0019 Event Informational -- None The logout of the user (user name admin) from the source (10.33.36.78) succeeded. N/A
1348 | 73474496 2024-12-29 22:45:27 0x200F002A0019 Event Informational -- None The logout of the user (user name mm_user) from the source (127.0.0.1) succeeded. N/A
1349 | 73474355 2024-12-29 22:39:38 0x200F002A0015 Event Informational -- None The login of the user (user name mm_user) from the source (127.0.0.1) succeeded. N/A
1350 | 73473766 2024-12-29 22:15:28 0x200F002A0015 Event Informational -- None The login of the user (user name admin) from the source (10.33.36.78) succeeded. N/A
1351 | 73447291 2024-12-29 04:07:20 0x200F002A0019 Event Informational -- None The logout of the user (user name mm_user) from the source (127.0.0.1) succeeded. N/A
1352 | 73447290 2024-12-29 04:07:20 0x200F002A0019 Event Informational -- None The logout of the user (user name mm_user) from the source (127.0.0.1) succeeded. N/A
1353 | 73447135 2024-12-29 04:01:02 0x200F002A0015 Event Informational -- None The login of the user (user name mm_user) from the source (127.0.0.1) succeeded. N/A
1354 | 73447134 2024-12-29 04:01:00 0x200F002A0015 Event Informational -- None The login of the user (user name mm_user) from the source (127.0.0.1) succeeded. N/A
1355 | 73439455 2024-12-28 22:45:19 0x200F002A0019 Event Informational -- None The logout of the user (user name admin) from the source (10.33.36.78) succeeded. N/A
1356 | 73439446 2024-12-28 22:45:01 0x200F002A0019 Event Informational -- None The logout of the user (user name mm_user) from the source (127.0.0.1) succeeded. N/A
1357 | 73439310 2024-12-28 22:39:28 0x200F002A0015 Event Informational -- None The login of the user (user name mm_user) from the source (127.0.0.1) succeeded. N/A
1358 | 73438710 2024-12-28 22:14:53 0x200F002A0015 Event Informational -- None The login of the user (user name admin) from the source (10.33.36.78) succeeded. N/A
1359 | 73412265 2024-12-28 04:07:54 0x200F002A0019 Event Informational -- None The logout of the user (user name mm_user) from the source (127.0.0.1) succeeded. N/A
1360 | 73412264 2024-12-28 04:07:54 0x200F002A0019 Event Informational -- None The logout of the user (user name mm_user) from the source (127.0.0.1) succeeded. N/A
1361 | 73412093 2024-12-28 04:01:01 0x200F002A0015 Event Informational -- None The login of the user (user name mm_user) from the source (127.0.0.1) succeeded. N/A
1362 | 73412092 2024-12-28 04:01:00 0x200F002A0015 Event Informational -- None The login of the user (user name mm_user) from the source (127.0.0.1) succeeded. N/A
1363 | 73404430 2024-12-27 22:45:58 0x200F002A0019 Event Informational -- None The logout of the user (user name admin) from the source (10.33.36.78) succeeded. N/A
1364 | 73404395 2024-12-27 22:44:34 0x200F002A0019 Event Informational -- None The logout of the user (user name mm_user) from the source (127.0.0.1) succeeded. N/A
1365 | 73404266 2024-12-27 22:39:18 0x200F002A0015 Event Informational -- None The login of the user (user name mm_user) from the source (127.0.0.1) succeeded. N/A
1366 | 73403673 2024-12-27 22:14:58 0x200F002A0015 Event Informational -- None The login of the user (user name admin) from the source (10.33.36.78) succeeded. N/A
1367 | 73377224 2024-12-27 04:07:28 0x200F002A0019 Event Informational -- None The logout of the user (user name mm_user) from the source (127.0.0.1) succeeded. N/A
1368 | 73377223 2024-12-27 04:07:28 0x200F002A0019 Event Informational -- None The logout of the user (user name mm_user) from the source (127.0.0.1) succeeded. N/A
1369 | 73377065 2024-12-27 04:01:02 0x200F002A0015 Event Informational -- None The login of the user (user name mm_user) from the source (127.0.0.1) succeeded. N/A
1370 | 73377064 2024-12-27 04:01:00 0x200F002A0015 Event Informational -- None The login of the user (user name mm_user) from the source (127.0.0.1) succeeded. N/A
1371 | 73369389 2024-12-26 22:45:37 0x200F002A0019 Event Informational -- None The logout of the user (user name admin) from the source (10.33.36.78) succeeded. N/A
1372 | 73369354 2024-12-26 22:44:08 0x200F002A0019 Event Informational -- None The logout of the user (user name mm_user) from the source (127.0.0.1) succeeded. N/A
1373 | 73369230 2024-12-26 22:39:07 0x200F002A0015 Event Informational -- None The login of the user (user name mm_user) from the source (127.0.0.1) succeeded. N/A
1374 | 73368641 2024-12-26 22:14:59 0x200F002A0015 Event Informational -- None The login of the user (user name admin) from the source (10.33.36.78) succeeded. N/A
1375 | 73342184 2024-12-26 04:08:01 0x200F002A0019 Event Informational -- None The logout of the user (user name mm_user) from the source (127.0.0.1) succeeded. N/A
1376 | 73342158 2024-12-26 04:07:02 0x200F002A0019 Event Informational -- None The logout of the user (user name mm_user) from the source (127.0.0.1) succeeded. N/A
1377 | 73342010 2024-12-26 04:01:01 0x200F002A0015 Event Informational -- None The login of the user (user name mm_user) from the source (127.0.0.1) succeeded. N/A
1378 | 73342009 2024-12-26 04:01:01 0x200F002A0015 Event Informational -- None The login of the user (user name mm_user) from the source (127.0.0.1) succeeded. N/A
1379 | 73334644 2024-12-25 22:58:18 0x200F002A0019 Event Informational -- None The logout of the user (user name admin) from the source (10.33.36.78) succeeded. N/A
1380 | 73334310 2024-12-25 22:44:42 0x200F002A0019 Event Informational -- None The logout of the user (user name mm_user) from the source (127.0.0.1) succeeded. N/A
1381 | 73334169 2024-12-25 22:38:54 0x200F002A0015 Event Informational -- None The login of the user (user name mm_user) from the source (127.0.0.1) succeeded. N/A
1382 | 73333899 2024-12-25 22:27:47 0x200F002A0015 Event Informational -- None The login of the user (user name admin) from the source (10.33.36.78) succeeded. N/A
1383 | 73307128 2024-12-25 04:07:34 0x200F002A0019 Event Informational -- None The logout of the user (user name mm_user) from the source (127.0.0.1) succeeded. N/A
1384 | 73307127 2024-12-25 04:07:34 0x200F002A0019 Event Informational -- None The logout of the user (user name mm_user) from the source (127.0.0.1) succeeded. N/A
1385 | 73306965 2024-12-25 04:01:01 0x200F002A0015 Event Informational -- None The login of the user (user name mm_user) from the source (127.0.0.1) succeeded. N/A
1386 | 73306964 2024-12-25 04:01:01 0x200F002A0015 Event Informational -- None The login of the user (user name mm_user) from the source (127.0.0.1) succeeded. N/A
1387 | 73299296 2024-12-24 22:45:57 0x200F002A0019 Event Informational -- None The logout of the user (user name admin) from the source (10.33.36.78) succeeded. N/A
1388 | 73299254 2024-12-24 22:44:15 0x200F002A0019 Event Informational -- None The logout of the user (user name mm_user) from the source (127.0.0.1) succeeded. N/A
1389 | 73299120 2024-12-24 22:38:44 0x200F002A0015 Event Informational -- None The login of the user (user name mm_user) from the source (127.0.0.1) succeeded. N/A
1390 | 73298559 2024-12-24 22:15:45 0x200F002A0015 Event Informational -- None The login of the user (user name admin) from the source (10.33.36.78) succeeded. N/A
1391 | 73272069 2024-12-24 04:07:08 0x200F002A0019 Event Informational -- None The logout of the user (user name mm_user) from the source (127.0.0.1) succeeded. N/A
1392 | 73272068 2024-12-24 04:07:08 0x200F002A0019 Event Informational -- None The logout of the user (user name mm_user) from the source (127.0.0.1) succeeded. N/A
1393 | 73271919 2024-12-24 04:01:02 0x200F002A0015 Event Informational -- None The login of the user (user name mm_user) from the source (127.0.0.1) succeeded. N/A
1394 | 73271918 2024-12-24 04:01:02 0x200F002A0015 Event Informational -- None The login of the user (user name mm_user) from the source (127.0.0.1) succeeded. N/A
1395 | 73264238 2024-12-23 22:45:36 0x200F002A0019 Event Informational -- None The logout of the user (user name admin) from the source (10.33.36.78) succeeded. N/A
1396 | 73264194 2024-12-23 22:43:48 0x200F002A0019 Event Informational -- None The logout of the user (user name mm_user) from the source (127.0.0.1) succeeded. N/A
1397 | 73264063 2024-12-23 22:38:29 0x200F002A0015 Event Informational -- None The login of the user (user name mm_user) from the source (127.0.0.1) succeeded. N/A
1398 | 73263493 2024-12-23 22:15:10 0x200F002A0015 Event Informational -- None The login of the user (user name admin) from the source (10.33.36.78) succeeded. N/A
1399 | 73237024 2024-12-23 04:07:41 0x200F002A0019 Event Informational -- None The logout of the user (user name mm_user) from the source (127.0.0.1) succeeded. N/A
1400 | 73237023 2024-12-23 04:07:41 0x200F002A0019 Event Informational -- None The logout of the user (user name mm_user) from the source (127.0.0.1) succeeded. N/A
1401 | 73236860 2024-12-23 04:01:01 0x200F002A0015 Event Informational -- None The login of the user (user name mm_user) from the source (127.0.0.1) succeeded. N/A
1402 | 73236859 2024-12-23 04:01:01 0x200F002A0015 Event Informational -- None The login of the user (user name mm_user) from the source (127.0.0.1) succeeded. N/A
1403 | 73229202 2024-12-22 22:46:16 0x200F002A0019 Event Informational -- None The logout of the user (user name admin) from the source (10.33.36.78) succeeded. N/A
1404 | 73229131 2024-12-22 22:43:22 0x200F002A0019 Event Informational -- None The logout of the user (user name mm_user) from the source (127.0.0.1) succeeded. N/A
1405 | 73229006 2024-12-22 22:38:15 0x200F002A0015 Event Informational -- None The login of the user (user name mm_user) from the source (127.0.0.1) succeeded. N/A
1406 | 73228457 2024-12-22 22:15:48 0x200F002A0015 Event Informational -- None The login of the user (user name admin) from the source (10.33.36.78) succeeded. N/A
1407 | 73201994 2024-12-22 04:07:15 0x200F002A0019 Event Informational -- None The logout of the user (user name mm_user) from the source (127.0.0.1) succeeded. N/A
1408 | 73201993 2024-12-22 04:07:15 0x200F002A0019 Event Informational -- None The logout of the user (user name mm_user) from the source (127.0.0.1) succeeded. N/A
1409 | 73201840 2024-12-22 04:01:02 0x200F002A0015 Event Informational -- None The login of the user (user name mm_user) from the source (127.0.0.1) succeeded. N/A
1410 | 73201839 2024-12-22 04:01:01 0x200F002A0015 Event Informational -- None The login of the user (user name mm_user) from the source (127.0.0.1) succeeded. N/A
1411 | 73194175 2024-12-21 22:45:55 0x200F002A0019 Event Informational -- None The logout of the user (user name admin) from the source (10.33.36.78) succeeded. N/A
1412 | 73194126 2024-12-21 22:43:55 0x200F002A0019 Event Informational -- None The logout of the user (user name mm_user) from the source (127.0.0.1) succeeded. N/A
1413 | 73193984 2024-12-21 22:38:05 0x200F002A0015 Event Informational -- None The login of the user (user name mm_user) from the source (127.0.0.1) succeeded. N/A
1414 | 73193427 2024-12-21 22:15:16 0x200F002A0015 Event Informational -- None The login of the user (user name admin) from the source (10.33.36.78) succeeded. N/A
1415 | 73166985 2024-12-21 04:07:48 0x200F002A0019 Event Informational -- None The logout of the user (user name mm_user) from the source (127.0.0.1) succeeded. N/A
1416 | 73166984 2024-12-21 04:07:48 0x200F002A0019 Event Informational -- None The logout of the user (user name mm_user) from the source (127.0.0.1) succeeded. N/A
1417 | 73166817 2024-12-21 04:01:01 0x200F002A0015 Event Informational -- None The login of the user (user name mm_user) from the source (127.0.0.1) succeeded. N/A
1418 | 73166816 2024-12-21 04:01:01 0x200F002A0015 Event Informational -- None The login of the user (user name mm_user) from the source (127.0.0.1) succeeded. N/A
1419 | 73159152 2024-12-20 22:45:35 0x200F002A0019 Event Informational -- None The logout of the user (user name admin) from the source (10.33.36.78) succeeded. N/A
1420 | 73159100 2024-12-20 22:43:29 0x200F002A0019 Event Informational -- None The logout of the user (user name mm_user) from the source (127.0.0.1) succeeded. N/A
1421 | 73158964 2024-12-20 22:37:53 0x200F002A0015 Event Informational -- None The login of the user (user name mm_user) from the source (127.0.0.1) succeeded. N/A
1422 | 73158413 2024-12-20 22:15:18 0x200F002A0015 Event Informational -- None The login of the user (user name admin) from the source (10.33.36.78) succeeded. N/A
1423 | 73131971 2024-12-20 04:07:22 0x200F002A0019 Event Informational -- None The logout of the user (user name mm_user) from the source (127.0.0.1) succeeded. N/A
1424 | 73131970 2024-12-20 04:07:22 0x200F002A0019 Event Informational -- None The logout of the user (user name mm_user) from the source (127.0.0.1) succeeded. N/A
1425 | 73131814 2024-12-20 04:01:02 0x200F002A0015 Event Informational -- None The login of the user (user name mm_user) from the source (127.0.0.1) succeeded. N/A
1426 | 73131813 2024-12-20 04:01:02 0x200F002A0015 Event Informational -- None The login of the user (user name mm_user) from the source (127.0.0.1) succeeded. N/A
1427 | 73124162 2024-12-19 22:46:14 0x200F002A0019 Event Informational -- None The logout of the user (user name admin) from the source (10.33.36.78) succeeded. N/A
1428 | 73124082 2024-12-19 22:43:02 0x200F002A0019 Event Informational -- None The logout of the user (user name mm_user) from the source (127.0.0.1) succeeded. N/A
1429 | 73123952 2024-12-19 22:37:41 0x200F002A0015 Event Informational -- None The login of the user (user name mm_user) from the source (127.0.0.1) succeeded. N/A
1430 | 73123409 2024-12-19 22:15:20 0x200F002A0015 Event Informational -- None The login of the user (user name admin) from the source (10.33.36.78) succeeded. N/A
1431 | 73096972 2024-12-19 04:07:55 0x200F002A0019 Event Informational -- None The logout of the user (user name mm_user) from the source (127.0.0.1) succeeded. N/A
1432 | 73096971 2024-12-19 04:07:55 0x200F002A0019 Event Informational -- None The logout of the user (user name mm_user) from the source (127.0.0.1) succeeded. N/A
1433 | 73096800 2024-12-19 04:01:01 0x200F002A0015 Event Informational -- None The login of the user (user name mm_user) from the source (127.0.0.1) succeeded. N/A
1434 | 73096799 2024-12-19 04:01:01 0x200F002A0015 Event Informational -- None The login of the user (user name mm_user) from the source (127.0.0.1) succeeded. N/A
1435 | 73089452 2024-12-18 22:58:54 0x200F002A0019 Event Informational -- None The logout of the user (user name admin) from the source (10.33.36.78) succeeded. N/A
1436 | 73089053 2024-12-18 22:42:36 0x200F002A0019 Event Informational -- None The logout of the user (user name mm_user) from the source (127.0.0.1) succeeded. N/A
1437 | 73088929 2024-12-18 22:37:29 0x200F002A0015 Event Informational -- None The login of the user (user name mm_user) from the source (127.0.0.1) succeeded. N/A
1438 | 73088716 2024-12-18 22:28:46 0x200F002A0015 Event Informational -- None The login of the user (user name admin) from the source (10.33.36.78) succeeded. N/A
1439 | 73061945 2024-12-18 04:07:29 0x200F002A0019 Event Informational -- None The logout of the user (user name mm_user) from the source (127.0.0.1) succeeded. N/A
1440 | 73061944 2024-12-18 04:07:29 0x200F002A0019 Event Informational -- None The logout of the user (user name mm_user) from the source (127.0.0.1) succeeded. N/A
1441 | 73061784 2024-12-18 04:01:01 0x200F002A0015 Event Informational -- None The login of the user (user name mm_user) from the source (127.0.0.1) succeeded. N/A
1442 | 73061783 2024-12-18 04:01:00 0x200F002A0015 Event Informational -- None The login of the user (user name mm_user) from the source (127.0.0.1) succeeded. N/A
1443 | 73054446 2024-12-17 22:59:33 0x200F002A0019 Event Informational -- None The logout of the user (user name admin) from the source (10.33.36.78) succeeded. N/A
1444 | 73054047 2024-12-17 22:43:09 0x200F002A0019 Event Informational -- None The logout of the user (user name mm_user) from the source (127.0.0.1) succeeded. N/A
1445 | 73053902 2024-12-17 22:37:15 0x200F002A0015 Event Informational -- None The login of the user (user name mm_user) from the source (127.0.0.1) succeeded. N/A
1446 | 73053697 2024-12-17 22:28:50 0x200F002A0015 Event Informational -- None The login of the user (user name admin) from the source (10.33.36.78) succeeded. N/A
1447 | 73026903 2024-12-17 04:07:02 0x200F002A0019 Event Informational -- None The logout of the user (user name mm_user) from the source (127.0.0.1) succeeded. N/A
1448 | 73026902 2024-12-17 04:07:02 0x200F002A0019 Event Informational -- None The logout of the user (user name mm_user) from the source (127.0.0.1) succeeded. N/A
1449 | 73026754 2024-12-17 04:01:01 0x200F002A0015 Event Informational -- None The login of the user (user name mm_user) from the source (127.0.0.1) succeeded. N/A
1450 | 73026753 2024-12-17 04:01:01 0x200F002A0015 Event Informational -- None The login of the user (user name mm_user) from the source (127.0.0.1) succeeded. N/A
1451 | 73019095 2024-12-16 22:46:13 0x200F002A0019 Event Informational -- None The logout of the user (user name admin) from the source (10.33.36.78) succeeded. N/A
1452 | 73019008 2024-12-16 22:42:43 0x200F002A0019 Event Informational -- None The logout of the user (user name mm_user) from the source (127.0.0.1) succeeded. N/A
1453 | 73018871 2024-12-16 22:37:02 0x200F002A0015 Event Informational -- None The login of the user (user name mm_user) from the source (127.0.0.1) succeeded. N/A
1454 | 73018348 2024-12-16 22:15:31 0x200F002A0015 Event Informational -- None The login of the user (user name admin) from the source (10.33.36.78) succeeded. N/A
1455 | 72991873 2024-12-16 04:07:36 0x200F002A0019 Event Informational -- None The logout of the user (user name mm_user) from the source (127.0.0.1) succeeded. N/A
1456 | 72991872 2024-12-16 04:07:36 0x200F002A0019 Event Informational -- None The logout of the user (user name mm_user) from the source (127.0.0.1) succeeded. N/A
1457 | 72991710 2024-12-16 04:01:01 0x200F002A0015 Event Informational -- None The login of the user (user name mm_user) from the source (127.0.0.1) succeeded. N/A
1458 | 72991709 2024-12-16 04:01:00 0x200F002A0015 Event Informational -- None The login of the user (user name mm_user) from the source (127.0.0.1) succeeded. N/A
1459 | 72984063 2024-12-15 22:46:52 0x200F002A0019 Event Informational -- None The logout of the user (user name admin) from the source (10.33.36.78) succeeded. N/A
1460 | 72983950 2024-12-15 22:42:16 0x200F002A0019 Event Informational -- None The logout of the user (user name mm_user) from the source (127.0.0.1) succeeded. N/A
1461 | 72983818 2024-12-15 22:36:53 0x200F002A0015 Event Informational -- None The login of the user (user name mm_user) from the source (127.0.0.1) succeeded. N/A
1462 | 72983315 2024-12-15 22:16:11 0x200F002A0015 Event Informational -- None The login of the user (user name admin) from the source (10.33.36.78) succeeded. N/A
1463 | 72956818 2024-12-15 04:07:09 0x200F002A0019 Event Informational -- None The logout of the user (user name mm_user) from the source (127.0.0.1) succeeded. N/A
1464 | 72956817 2024-12-15 04:07:09 0x200F002A0019 Event Informational -- None The logout of the user (user name mm_user) from the source (127.0.0.1) succeeded. N/A
1465 | 72956665 2024-12-15 04:01:01 0x200F002A0015 Event Informational -- None The login of the user (user name mm_user) from the source (127.0.0.1) succeeded. N/A
1466 | 72956664 2024-12-15 04:01:01 0x200F002A0015 Event Informational -- None The login of the user (user name mm_user) from the source (127.0.0.1) succeeded. N/A
1467 | 72949012 2024-12-14 22:46:31 0x200F002A0019 Event Informational -- None The logout of the user (user name admin) from the source (10.33.36.78) succeeded. N/A
1468 | 72948897 2024-12-14 22:41:50 0x200F002A0019 Event Informational -- None The logout of the user (user name mm_user) from the source (127.0.0.1) succeeded. N/A
1469 | 72948771 2024-12-14 22:36:42 0x200F002A0015 Event Informational -- None The login of the user (user name mm_user) from the source (127.0.0.1) succeeded. N/A
1470 | 72948255 2024-12-14 22:15:36 0x200F002A0015 Event Informational -- None The login of the user (user name admin) from the source (10.33.36.78) succeeded. N/A
1471 | 72921793 2024-12-14 04:07:43 0x200F002A0019 Event Informational -- None The logout of the user (user name mm_user) from the source (127.0.0.1) succeeded. N/A
1472 | 72921792 2024-12-14 04:07:43 0x200F002A0019 Event Informational -- None The logout of the user (user name mm_user) from the source (127.0.0.1) succeeded. N/A
1473 | 72921628 2024-12-14 04:01:01 0x200F002A0015 Event Informational -- None The login of the user (user name mm_user) from the source (127.0.0.1) succeeded. N/A
1474 | 72921627 2024-12-14 04:01:01 0x200F002A0015 Event Informational -- None The login of the user (user name mm_user) from the source (127.0.0.1) succeeded. N/A
1475 | 72913992 2024-12-13 22:47:11 0x200F002A0019 Event Informational -- None The logout of the user (user name admin) from the source (10.33.36.78) succeeded. N/A
1476 | 72913874 2024-12-13 22:42:23 0x200F002A0019 Event Informational -- None The logout of the user (user name mm_user) from the source (127.0.0.1) succeeded. N/A
1477 | 72913732 2024-12-13 22:36:32 0x200F002A0015 Event Informational -- None The login of the user (user name mm_user) from the source (127.0.0.1) succeeded. N/A
1478 | 72913239 2024-12-13 22:16:18 0x200F002A0015 Event Informational -- None The login of the user (user name admin) from the source (10.33.36.78) succeeded. N/A
1479 | 72886767 2024-12-13 04:07:16 0x200F002A0019 Event Informational -- None The logout of the user (user name mm_user) from the source (127.0.0.1) succeeded. N/A
1480 | 72886766 2024-12-13 04:07:16 0x200F002A0019 Event Informational -- None The logout of the user (user name mm_user) from the source (127.0.0.1) succeeded. N/A
1481 | 72886616 2024-12-13 04:01:02 0x200F002A0015 Event Informational -- None The login of the user (user name mm_user) from the source (127.0.0.1) succeeded. N/A
1482 | 72886614 2024-12-13 04:01:00 0x200F002A0015 Event Informational -- None The login of the user (user name mm_user) from the source (127.0.0.1) succeeded. N/A
1483 | 72878949 2024-12-12 22:45:51 0x200F002A0019 Event Informational -- None The logout of the user (user name admin) from the source (10.33.36.78) succeeded. N/A
1484 | 72878854 2024-12-12 22:41:57 0x200F002A0019 Event Informational -- None The logout of the user (user name mm_user) from the source (127.0.0.1) succeeded. N/A
1485 | 72878716 2024-12-12 22:36:21 0x200F002A0015 Event Informational -- None The login of the user (user name mm_user) from the source (127.0.0.1) succeeded. N/A
1486 | 72878212 2024-12-12 22:15:43 0x200F002A0015 Event Informational -- None The login of the user (user name admin) from the source (10.33.36.78) succeeded. N/A
1487 | 72851746 2024-12-12 04:07:50 0x200F002A0019 Event Informational -- None The logout of the user (user name mm_user) from the source (127.0.0.1) succeeded. N/A
1488 | 72851745 2024-12-12 04:07:50 0x200F002A0019 Event Informational -- None The logout of the user (user name mm_user) from the source (127.0.0.1) succeeded. N/A
1489 | 72851578 2024-12-12 04:01:02 0x200F002A0015 Event Informational -- None The login of the user (user name mm_user) from the source (127.0.0.1) succeeded. N/A
1490 | 72851576 2024-12-12 04:01:00 0x200F002A0015 Event Informational -- None The login of the user (user name mm_user) from the source (127.0.0.1) succeeded. N/A
1491 | 72843928 2024-12-11 22:46:30 0x200F002A0019 Event Informational -- None The logout of the user (user name admin) from the source (10.33.36.78) succeeded. N/A
1492 | 72843805 2024-12-11 22:41:30 0x200F002A0019 Event Informational -- None The logout of the user (user name mm_user) from the source (127.0.0.1) succeeded. N/A
1493 | 72843675 2024-12-11 22:36:11 0x200F002A0015 Event Informational -- None The login of the user (user name mm_user) from the source (127.0.0.1) succeeded. N/A
1494 | 72843176 2024-12-11 22:15:45 0x200F002A0015 Event Informational -- None The login of the user (user name admin) from the source (10.33.36.78) succeeded. N/A
1495 | 72816708 2024-12-11 04:07:23 0x200F002A0019 Event Informational -- None The logout of the user (user name mm_user) from the source (127.0.0.1) succeeded. N/A
1496 | 72816707 2024-12-11 04:07:23 0x200F002A0019 Event Informational -- None The logout of the user (user name mm_user) from the source (127.0.0.1) succeeded. N/A
1497 | 72816551 2024-12-11 04:01:02 0x200F002A0015 Event Informational -- None The login of the user (user name mm_user) from the source (127.0.0.1) succeeded. N/A
1498 | 72816550 2024-12-11 04:01:02 0x200F002A0015 Event Informational -- None The login of the user (user name mm_user) from the source (127.0.0.1) succeeded. N/A
1499 | 72808893 2024-12-10 22:46:09 0x200F002A0019 Event Informational -- None The logout of the user (user name admin) from the source (10.33.36.78) succeeded. N/A
1500 | 72808768 2024-12-10 22:41:04 0x200F002A0019 Event Informational -- None The logout of the user (user name mm_user) from the source (127.0.0.1) succeeded. N/A
1501 | 72808642 2024-12-10 22:35:59 0x200F002A0015 Event Informational -- None The login of the user (user name mm_user) from the source (127.0.0.1) succeeded. N/A
1502 | 72808152 2024-12-10 22:15:49 0x200F002A0015 Event Informational -- None The login of the user (user name admin) from the source (10.33.36.78) succeeded. N/A
1503 | 72781677 2024-12-10 04:07:04 0x200F002A0019 Event Informational -- None The logout of the user (user name mm_user) from the source (127.0.0.1) succeeded. N/A
1504 | 72781676 2024-12-10 04:07:04 0x200F002A0019 Event Informational -- None The logout of the user (user name mm_user) from the source (127.0.0.1) succeeded. N/A
1505 | 72781527 2024-12-10 04:01:01 0x200F002A0015 Event Informational -- None The login of the user (user name mm_user) from the source (127.0.0.1) succeeded. N/A
1506 | 72781526 2024-12-10 04:01:00 0x200F002A0015 Event Informational -- None The login of the user (user name mm_user) from the source (127.0.0.1) succeeded. N/A
1507 | 72774179 2024-12-09 22:58:50 0x200F002A0019 Event Informational -- None The logout of the user (user name admin) from the source (10.33.36.78) succeeded. N/A
1508 | 72773762 2024-12-09 22:41:37 0x200F002A0019 Event Informational -- None The logout of the user (user name mm_user) from the source (127.0.0.1) succeeded. N/A
1509 | 72773618 2024-12-09 22:35:48 0x200F002A0015 Event Informational -- None The login of the user (user name mm_user) from the source (127.0.0.1) succeeded. N/A
1510 | 72773443 2024-12-09 22:28:35 0x200F002A0015 Event Informational -- None The login of the user (user name admin) from the source (10.33.36.78) succeeded. N/A
1511 | 72746648 2024-12-09 04:07:30 0x200F002A0019 Event Informational -- None The logout of the user (user name mm_user) from the source (127.0.0.1) succeeded. N/A
1512 | 72746647 2024-12-09 04:07:30 0x200F002A0019 Event Informational -- None The logout of the user (user name mm_user) from the source (127.0.0.1) succeeded. N/A
1513 | 72746488 2024-12-09 04:01:02 0x200F002A0015 Event Informational -- None The login of the user (user name mm_user) from the source (127.0.0.1) succeeded. N/A
1514 | 72746487 2024-12-09 04:01:01 0x200F002A0015 Event Informational -- None The login of the user (user name mm_user) from the source (127.0.0.1) succeeded. N/A
1515 | 72739156 2024-12-08 22:59:29 0x200F002A0019 Event Informational -- None The logout of the user (user name admin) from the source (10.33.36.78) succeeded. N/A
1516 | 72738712 2024-12-08 22:41:11 0x200F002A0019 Event Informational -- None The logout of the user (user name mm_user) from the source (127.0.0.1) succeeded. N/A
1517 | 72738572 2024-12-08 22:35:33 0x200F002A0015 Event Informational -- None The login of the user (user name mm_user) from the source (127.0.0.1) succeeded. N/A
1518 | 72738419 2024-12-08 22:29:16 0x200F002A0015 Event Informational -- None The login of the user (user name admin) from the source (10.33.36.78) succeeded. N/A
1519 | 72711594 2024-12-08 04:07:04 0x200F002A0019 Event Informational -- None The logout of the user (user name mm_user) from the source (127.0.0.1) succeeded. N/A
1520 | 72711593 2024-12-08 04:07:04 0x200F002A0019 Event Informational -- None The logout of the user (user name mm_user) from the source (127.0.0.1) succeeded. N/A
1521 | 72711444 2024-12-08 04:01:01 0x200F002A0015 Event Informational -- None The login of the user (user name mm_user) from the source (127.0.0.1) succeeded. N/A
1522 | 72711443 2024-12-08 04:01:00 0x200F002A0015 Event Informational -- None The login of the user (user name mm_user) from the source (127.0.0.1) succeeded. N/A
1523 | 72704101 2024-12-07 22:59:08 0x200F002A0019 Event Informational -- None The logout of the user (user name admin) from the source (10.33.36.78) succeeded. N/A
1524 | 72703652 2024-12-07 22:40:44 0x200F002A0019 Event Informational -- None The logout of the user (user name mm_user) from the source (127.0.0.1) succeeded. N/A
1525 | 72703520 2024-12-07 22:35:20 0x200F002A0015 Event Informational -- None The login of the user (user name mm_user) from the source (127.0.0.1) succeeded. N/A
1526 | 72703357 2024-12-07 22:28:42 0x200F002A0015 Event Informational -- None The login of the user (user name admin) from the source (10.33.36.78) succeeded. N/A
1527 | 72676577 2024-12-07 04:07:37 0x200F002A0019 Event Informational -- None The logout of the user (user name mm_user) from the source (127.0.0.1) succeeded. N/A
1528 | 72676576 2024-12-07 04:07:37 0x200F002A0019 Event Informational -- None The logout of the user (user name mm_user) from the source (127.0.0.1) succeeded. N/A
1529 | 72676414 2024-12-07 04:01:02 0x200F002A0015 Event Informational -- None The login of the user (user name mm_user) from the source (127.0.0.1) succeeded. N/A
1530 | 72676413 2024-12-07 04:01:01 0x200F002A0015 Event Informational -- None The login of the user (user name mm_user) from the source (127.0.0.1) succeeded. N/A
1531 | 72669082 2024-12-06 22:59:48 0x200F002A0019 Event Informational -- None The logout of the user (user name admin) from the source (10.33.36.78) succeeded. N/A
1532 | 72668608 2024-12-06 22:40:17 0x200F002A0019 Event Informational -- None The logout of the user (user name mm_user) from the source (127.0.0.1) succeeded. N/A
1533 | 72668481 2024-12-06 22:35:07 0x200F002A0015 Event Informational -- None The login of the user (user name mm_user) from the source (127.0.0.1) succeeded. N/A
1534 | 72668342 2024-12-06 22:29:21 0x200F002A0015 Event Informational -- None The login of the user (user name admin) from the source (10.33.36.78) succeeded. N/A
1535 | 72641522 2024-12-06 04:07:11 0x200F002A0019 Event Informational -- None The logout of the user (user name mm_user) from the source (127.0.0.1) succeeded. N/A
1536 | 72641521 2024-12-06 04:07:11 0x200F002A0019 Event Informational -- None The logout of the user (user name mm_user) from the source (127.0.0.1) succeeded. N/A
1537 | 72641369 2024-12-06 04:01:02 0x200F002A0015 Event Informational -- None The login of the user (user name mm_user) from the source (127.0.0.1) succeeded. N/A
1538 | 72641368 2024-12-06 04:01:01 0x200F002A0015 Event Informational -- None The login of the user (user name mm_user) from the source (127.0.0.1) succeeded. N/A
1539 | 72634034 2024-12-05 22:59:29 0x200F002A0019 Event Informational -- None The logout of the user (user name admin) from the source (10.33.36.78) succeeded. N/A
1540 | 72633558 2024-12-05 22:40:00 0x200F002A0019 Event Informational -- None The logout of the user (user name mm_user) from the source (127.0.0.1) succeeded. N/A
1541 | 72633432 2024-12-05 22:34:52 0x200F002A0015 Event Informational -- None The login of the user (user name mm_user) from the source (127.0.0.1) succeeded. N/A
1542 | 72633299 2024-12-05 22:29:24 0x200F002A0015 Event Informational -- None The login of the user (user name admin) from the source (10.33.36.78) succeeded. N/A
1543 | 72606496 2024-12-05 04:07:44 0x200F002A0019 Event Informational -- None The logout of the user (user name mm_user) from the source (127.0.0.1) succeeded. N/A
1544 | 72606495 2024-12-05 04:07:44 0x200F002A0019 Event Informational -- None The logout of the user (user name mm_user) from the source (127.0.0.1) succeeded. N/A
1545 | 72606328 2024-12-05 04:01:02 0x200F002A0015 Event Informational -- None The login of the user (user name mm_user) from the source (127.0.0.1) succeeded. N/A
1546 | 72606327 2024-12-05 04:01:01 0x200F002A0015 Event Informational -- None The login of the user (user name mm_user) from the source (127.0.0.1) succeeded. N/A
1547 | 72598691 2024-12-04 22:47:08 0x200F002A0019 Event Informational -- None The logout of the user (user name admin) from the source (10.33.36.78) succeeded. N/A
1548 | 72598530 2024-12-04 22:40:24 0x200F002A0019 Event Informational -- None The logout of the user (user name mm_user) from the source (127.0.0.1) succeeded. N/A
1549 | 72598389 2024-12-04 22:34:41 0x200F002A0015 Event Informational -- None The login of the user (user name mm_user) from the source (127.0.0.1) succeeded. N/A
1550 | 72597954 2024-12-04 22:16:45 0x200F002A0015 Event Informational -- None The login of the user (user name admin) from the source (10.33.36.78) succeeded. N/A
1551 | 72571453 2024-12-04 04:07:18 0x200F002A0019 Event Informational -- None The logout of the user (user name mm_user) from the source (127.0.0.1) succeeded. N/A
1552 | 72571452 2024-12-04 04:07:18 0x200F002A0019 Event Informational -- None The logout of the user (user name mm_user) from the source (127.0.0.1) succeeded. N/A
1553 | 72571299 2024-12-04 04:01:01 0x200F002A0015 Event Informational -- None The login of the user (user name mm_user) from the source (127.0.0.1) succeeded. N/A
1554 | 72571298 2024-12-04 04:01:01 0x200F002A0015 Event Informational -- None The login of the user (user name mm_user) from the source (127.0.0.1) succeeded. N/A
1555 | 72563661 2024-12-03 22:46:47 0x200F002A0019 Event Informational -- None The logout of the user (user name admin) from the source (10.33.36.78) succeeded. N/A
1556 | 72563495 2024-12-03 22:39:58 0x200F002A0019 Event Informational -- None The logout of the user (user name mm_user) from the source (127.0.0.1) succeeded. N/A
1557 | 72563361 2024-12-03 22:34:25 0x200F002A0015 Event Informational -- None The login of the user (user name mm_user) from the source (127.0.0.1) succeeded. N/A
1558 | 72562917 2024-12-03 22:16:11 0x200F002A0015 Event Informational -- None The login of the user (user name admin) from the source (10.33.36.78) succeeded. N/A
1559 | 72536437 2024-12-03 04:07:51 0x200F002A0019 Event Informational -- None The logout of the user (user name mm_user) from the source (127.0.0.1) succeeded. N/A
1560 | 72536415 2024-12-03 04:07:02 0x200F002A0019 Event Informational -- None The logout of the user (user name mm_user) from the source (127.0.0.1) succeeded. N/A
1561 | 72536267 2024-12-03 04:01:02 0x200F002A0015 Event Informational -- None The login of the user (user name mm_user) from the source (127.0.0.1) succeeded. N/A
1562 | 72536266 2024-12-03 04:01:00 0x200F002A0015 Event Informational -- None The login of the user (user name mm_user) from the source (127.0.0.1) succeeded. N/A
1563 | 72528608 2024-12-02 22:46:27 0x200F002A0019 Event Informational -- None The logout of the user (user name admin) from the source (10.33.36.78) succeeded. N/A
1564 | 72528439 2024-12-02 22:39:31 0x200F002A0019 Event Informational -- None The logout of the user (user name mm_user) from the source (127.0.0.1) succeeded. N/A
1565 | 72528308 2024-12-02 22:34:11 0x200F002A0015 Event Informational -- None The login of the user (user name mm_user) from the source (127.0.0.1) succeeded. N/A
1566 | 72527870 2024-12-02 22:16:12 0x200F002A0015 Event Informational -- None The login of the user (user name admin) from the source (10.33.36.78) succeeded. N/A
1567 | 72501390 2024-12-02 04:07:25 0x200F002A0019 Event Informational -- None The logout of the user (user name mm_user) from the source (127.0.0.1) succeeded. N/A
1568 | 72501389 2024-12-02 04:07:25 0x200F002A0019 Event Informational -- None The logout of the user (user name mm_user) from the source (127.0.0.1) succeeded. N/A
1569 | 72501232 2024-12-02 04:01:01 0x200F002A0015 Event Informational -- None The login of the user (user name mm_user) from the source (127.0.0.1) succeeded. N/A
1570 | 72501231 2024-12-02 04:01:01 0x200F002A0015 Event Informational -- None The login of the user (user name mm_user) from the source (127.0.0.1) succeeded. N/A
1571 | 72493592 2024-12-01 22:47:06 0x200F002A0019 Event Informational -- None The logout of the user (user name admin) from the source (10.33.36.78) succeeded. N/A
1572 | 72493398 2024-12-01 22:39:05 0x200F002A0019 Event Informational -- None The logout of the user (user name mm_user) from the source (127.0.0.1) succeeded. N/A
1573 | 72493273 2024-12-01 22:33:58 0x200F002A0015 Event Informational -- None The login of the user (user name mm_user) from the source (127.0.0.1) succeeded. N/A
1574 | 72492856 2024-12-01 22:16:53 0x200F002A0015 Event Informational -- None The login of the user (user name admin) from the source (10.33.36.78) succeeded. N/A
1575 | 72466348 2024-12-01 04:07:09 0x200F002A0019 Event Informational -- None The logout of the user (user name mm_user) from the source (127.0.0.1) succeeded. N/A
1576 | 72466347 2024-12-01 04:07:09 0x200F002A0019 Event Informational -- None The logout of the user (user name mm_user) from the source (127.0.0.1) succeeded. N/A
1577 | 72466196 2024-12-01 04:01:02 0x200F002A0015 Event Informational -- None The login of the user (user name mm_user) from the source (127.0.0.1) succeeded. N/A
1578 | 72466195 2024-12-01 04:01:01 0x200F002A0015 Event Informational -- None The login of the user (user name mm_user) from the source (127.0.0.1) succeeded. N/A
1579 | 72464621 2024-12-01 02:56:20 0x100F00310002 Event Informational -- None Succeeded in deleting the key of application ISCSI_INI (application ID 7, key ID 23). N/A
1580 | 72464620 2024-12-01 02:56:19 0x100F00310002 Event Informational -- None Succeeded in updating the key of application ISCSI_INI (application ID 7, key ID 24). N/A
1581 | 72464617 2024-12-01 02:56:14 0x100F00310002 Event Informational -- None Succeeded in deleting the key of application ISCSI_TGT (application ID 6, key ID 23). N/A
1582 | 72464615 2024-12-01 02:56:13 0x100F00310002 Event Informational -- None Succeeded in updating the key of application ISCSI_TGT (application ID 6, key ID 24). N/A
1583 | 72464612 2024-12-01 02:56:08 0x100F00310002 Event Informational -- None Succeeded in updating the key of application PROTO_NDMP (application ID 4, key ID 24). N/A
1584 | 72464607 2024-12-01 02:56:02 0x100F00310002 Event Informational -- None Succeeded in updating the key of application PROTO_LDAPS (application ID 3, key ID 24). N/A
1585 | 72464604 2024-12-01 02:55:56 0x100F00310002 Event Informational -- None Succeeded in updating the key of application PROTO_AD (application ID 2, key ID 24). N/A
1586 | 72464601 2024-12-01 02:55:50 0x100F00310002 Event Informational -- None Succeeded in updating the key of application PROTO_USER (application ID 1, key ID 24). N/A
1587 | 72464598 2024-12-01 02:55:44 0x100F00310002 Event Informational -- None Succeeded in updating the key of application KMM (application ID 0, key ID 24). N/A
1588 | 72458544 2024-11-30 22:46:46 0x200F002A0019 Event Informational -- None The logout of the user (user name admin) from the source (10.33.36.78) succeeded. N/A
1589 | 72458350 2024-11-30 22:38:50 0x200F002A0019 Event Informational -- None The logout of the user (user name mm_user) from the source (127.0.0.1) succeeded. N/A
1590 | 72458226 2024-11-30 22:33:45 0x200F002A0015 Event Informational -- None The login of the user (user name mm_user) from the source (127.0.0.1) succeeded. N/A
1591 | 72457801 2024-11-30 22:16:19 0x200F002A0015 Event Informational -- None The login of the user (user name admin) from the source (10.33.36.78) succeeded. N/A
1592 | 72431305 2024-11-30 04:07:31 0x200F002A0019 Event Informational -- None The logout of the user (user name mm_user) from the source (127.0.0.1) succeeded. N/A
1593 | 72431304 2024-11-30 04:07:31 0x200F002A0019 Event Informational -- None The logout of the user (user name mm_user) from the source (127.0.0.1) succeeded. N/A
1594 | 72431146 2024-11-30 04:01:02 0x200F002A0015 Event Informational -- None The login of the user (user name mm_user) from the source (127.0.0.1) succeeded. N/A
1595 | 72431144 2024-11-30 04:01:01 0x200F002A0015 Event Informational -- None The login of the user (user name mm_user) from the source (127.0.0.1) succeeded. N/A
1596 | 72423828 2024-11-29 23:00:26 0x200F002A0019 Event Informational -- None The logout of the user (user name admin) from the source (10.33.36.78) succeeded. N/A
1597 | 72423311 2024-11-29 22:39:12 0x200F002A0019 Event Informational -- None The logout of the user (user name mm_user) from the source (127.0.0.1) succeeded. N/A
1598 | 72423171 2024-11-29 22:33:29 0x200F002A0015 Event Informational -- None The login of the user (user name mm_user) from the source (127.0.0.1) succeeded. N/A
1599 | 72423078 2024-11-29 22:29:44 0x200F002A0015 Event Informational -- None The login of the user (user name admin) from the source (10.33.36.78) succeeded. N/A
1600 | 72396254 2024-11-29 04:07:05 0x200F002A0019 Event Informational -- None The logout of the user (user name mm_user) from the source (127.0.0.1) succeeded. N/A
1601 | 72396253 2024-11-29 04:07:05 0x200F002A0019 Event Informational -- None The logout of the user (user name mm_user) from the source (127.0.0.1) succeeded. N/A
1602 | 72396105 2024-11-29 04:01:02 0x200F002A0015 Event Informational -- None The login of the user (user name mm_user) from the source (127.0.0.1) succeeded. N/A
1603 | 72396103 2024-11-29 04:01:01 0x200F002A0015 Event Informational -- None The login of the user (user name mm_user) from the source (127.0.0.1) succeeded. N/A
1604 | 72388781 2024-11-28 23:00:04 0x200F002A0019 Event Informational -- None The logout of the user (user name admin) from the source (10.33.36.78) succeeded. N/A
1605 | 72388262 2024-11-28 22:38:45 0x200F002A0019 Event Informational -- None The logout of the user (user name mm_user) from the source (127.0.0.1) succeeded. N/A
1606 | 72388130 2024-11-28 22:33:18 0x200F002A0015 Event Informational -- None The login of the user (user name mm_user) from the source (127.0.0.1) succeeded. N/A
1607 | 72388043 2024-11-28 22:29:46 0x200F002A0015 Event Informational -- None The login of the user (user name admin) from the source (10.33.36.78) succeeded. N/A
1608 | 72361233 2024-11-28 04:07:38 0x200F002A0019 Event Informational -- None The logout of the user (user name mm_user) from the source (127.0.0.1) succeeded. N/A
1609 | 72361232 2024-11-28 04:07:38 0x200F002A0019 Event Informational -- None The logout of the user (user name mm_user) from the source (127.0.0.1) succeeded. N/A
1610 | 72361071 2024-11-28 04:01:02 0x200F002A0015 Event Informational -- None The login of the user (user name mm_user) from the source (127.0.0.1) succeeded. N/A
1611 | 72361070 2024-11-28 04:01:02 0x200F002A0015 Event Informational -- None The login of the user (user name mm_user) from the source (127.0.0.1) succeeded. N/A
1612 | 72353734 2024-11-27 22:59:44 0x200F002A0019 Event Informational -- None The logout of the user (user name admin) from the source (10.33.36.78) succeeded. N/A
1613 | 72353213 2024-11-27 22:38:19 0x200F002A0019 Event Informational -- None The logout of the user (user name mm_user) from the source (127.0.0.1) succeeded. N/A
1614 | 72353084 2024-11-27 22:33:05 0x200F002A0015 Event Informational -- None The login of the user (user name mm_user) from the source (127.0.0.1) succeeded. N/A
1615 | 72352988 2024-11-27 22:29:12 0x200F002A0015 Event Informational -- None The login of the user (user name admin) from the source (10.33.36.78) succeeded. N/A
1616 | 72326174 2024-11-27 04:07:12 0x200F002A0019 Event Informational -- None The logout of the user (user name mm_user) from the source (127.0.0.1) succeeded. N/A
1617 | 72326173 2024-11-27 04:07:12 0x200F002A0019 Event Informational -- None The logout of the user (user name mm_user) from the source (127.0.0.1) succeeded. N/A
1618 | 72326021 2024-11-27 04:01:02 0x200F002A0015 Event Informational -- None The login of the user (user name mm_user) from the source (127.0.0.1) succeeded. N/A
1619 | 72326019 2024-11-27 04:01:01 0x200F002A0015 Event Informational -- None The login of the user (user name mm_user) from the source (127.0.0.1) succeeded. N/A
1620 | 72318708 2024-11-26 23:00:24 0x200F002A0019 Event Informational -- None The logout of the user (user name admin) from the source (10.33.36.78) succeeded. N/A
1621 | 72318161 2024-11-26 22:37:52 0x200F002A0019 Event Informational -- None The logout of the user (user name mm_user) from the source (127.0.0.1) succeeded. N/A
1622 | 72318038 2024-11-26 22:32:51 0x200F002A0015 Event Informational -- None The login of the user (user name mm_user) from the source (127.0.0.1) succeeded. N/A
1623 | 72317963 2024-11-26 22:29:49 0x200F002A0015 Event Informational -- None The login of the user (user name admin) from the source (10.33.36.78) succeeded. N/A
1624 | 72291150 2024-11-26 04:07:45 0x200F002A0019 Event Informational -- None The logout of the user (user name mm_user) from the source (127.0.0.1) succeeded. N/A
1625 | 72291149 2024-11-26 04:07:45 0x200F002A0019 Event Informational -- None The logout of the user (user name mm_user) from the source (127.0.0.1) succeeded. N/A
1626 | 72290983 2024-11-26 04:01:02 0x200F002A0015 Event Informational -- None The login of the user (user name mm_user) from the source (127.0.0.1) succeeded. N/A
1627 | 72290982 2024-11-26 04:01:01 0x200F002A0015 Event Informational -- None The login of the user (user name mm_user) from the source (127.0.0.1) succeeded. N/A
1628 | 72283337 2024-11-25 22:47:02 0x200F002A0019 Event Informational -- None The logout of the user (user name admin) from the source (10.33.36.78) succeeded. N/A
1629 | 72283107 2024-11-25 22:37:39 0x200F002A0019 Event Informational -- None The logout of the user (user name mm_user) from the source (127.0.0.1) succeeded. N/A
1630 | 72282983 2024-11-25 22:32:37 0x200F002A0015 Event Informational -- None The login of the user (user name mm_user) from the source (127.0.0.1) succeeded. N/A
1631 | 72282592 2024-11-25 22:16:34 0x200F002A0015 Event Informational -- None The login of the user (user name admin) from the source (10.33.36.78) succeeded. N/A
1632 | 72256074 2024-11-25 04:07:19 0x200F002A0019 Event Informational -- None The logout of the user (user name mm_user) from the source (127.0.0.1) succeeded. N/A
1633 | 72256073 2024-11-25 04:07:19 0x200F002A0019 Event Informational -- None The logout of the user (user name mm_user) from the source (127.0.0.1) succeeded. N/A
1634 | 72255918 2024-11-25 04:01:02 0x200F002A0015 Event Informational -- None The login of the user (user name mm_user) from the source (127.0.0.1) succeeded. N/A
1635 | 72255917 2024-11-25 04:01:01 0x200F002A0015 Event Informational -- None The login of the user (user name mm_user) from the source (127.0.0.1) succeeded. N/A
1636 | 72248285 2024-11-24 22:47:42 0x200F002A0019 Event Informational -- None The logout of the user (user name admin) from the source (10.33.36.78) succeeded. N/A
1637 | 72248048 2024-11-24 22:37:59 0x200F002A0019 Event Informational -- None The logout of the user (user name mm_user) from the source (127.0.0.1) succeeded. N/A
1638 | 72247909 2024-11-24 22:32:23 0x200F002A0015 Event Informational -- None The login of the user (user name mm_user) from the source (127.0.0.1) succeeded. N/A
1639 | 72247538 2024-11-24 22:17:13 0x200F002A0015 Event Informational -- None The login of the user (user name admin) from the source (10.33.36.78) succeeded. N/A
1640 | 72221014 2024-11-24 04:07:07 0x200F002A0019 Event Informational -- None The logout of the user (user name mm_user) from the source (127.0.0.1) succeeded. N/A
1641 | 72221013 2024-11-24 04:07:07 0x200F002A0019 Event Informational -- None The logout of the user (user name mm_user) from the source (127.0.0.1) succeeded. N/A
1642 | 72220863 2024-11-24 04:01:02 0x200F002A0015 Event Informational -- None The login of the user (user name mm_user) from the source (127.0.0.1) succeeded. N/A
1643 | 72220862 2024-11-24 04:01:02 0x200F002A0015 Event Informational -- None The login of the user (user name mm_user) from the source (127.0.0.1) succeeded. N/A
1644 | 72213225 2024-11-23 22:47:22 0x200F002A0019 Event Informational -- None The logout of the user (user name admin) from the source (10.33.36.78) succeeded. N/A
1645 | 72212984 2024-11-23 22:37:33 0x200F002A0019 Event Informational -- None The logout of the user (user name mm_user) from the source (127.0.0.1) succeeded. N/A
1646 | 72212854 2024-11-23 22:32:13 0x200F002A0015 Event Informational -- None The login of the user (user name mm_user) from the source (127.0.0.1) succeeded. N/A
1647 | 72212477 2024-11-23 22:16:42 0x200F002A0015 Event Informational -- None The login of the user (user name admin) from the source (10.33.36.78) succeeded. N/A
1648 | 72185976 2024-11-23 04:07:26 0x200F002A0019 Event Informational -- None The logout of the user (user name mm_user) from the source (127.0.0.1) succeeded. N/A
1649 | 72185975 2024-11-23 04:07:26 0x200F002A0019 Event Informational -- None The logout of the user (user name mm_user) from the source (127.0.0.1) succeeded. N/A
1650 | 72185817 2024-11-23 04:01:02 0x200F002A0015 Event Informational -- None The login of the user (user name mm_user) from the source (127.0.0.1) succeeded. N/A
1651 | 72185816 2024-11-23 04:01:01 0x200F002A0015 Event Informational -- None The login of the user (user name mm_user) from the source (127.0.0.1) succeeded. N/A
1652 | 72178497 2024-11-22 23:00:00 0x200F002A0019 Event Informational -- None The logout of the user (user name admin) from the source (10.33.36.78) succeeded. N/A
1653 | 72177938 2024-11-22 22:37:06 0x200F002A0019 Event Informational -- None The logout of the user (user name mm_user) from the source (127.0.0.1) succeeded. N/A
1654 | 72177814 2024-11-22 22:32:04 0x200F002A0015 Event Informational -- None The login of the user (user name mm_user) from the source (127.0.0.1) succeeded. N/A
1655 | 72177750 2024-11-22 22:29:26 0x200F002A0015 Event Informational -- None The login of the user (user name admin) from the source (10.33.36.78) succeeded. N/A
1656 | 72150935 2024-11-22 04:07:14 0x200F002A0019 Event Informational -- None The logout of the user (user name mm_user) from the source (127.0.0.1) succeeded. N/A
1657 | 72150934 2024-11-22 04:07:14 0x200F002A0019 Event Informational -- None The logout of the user (user name mm_user) from the source (127.0.0.1) succeeded. N/A
1658 | 72150780 2024-11-22 04:01:02 0x200F002A0015 Event Informational -- None The login of the user (user name mm_user) from the source (127.0.0.1) succeeded. N/A
1659 | 72150779 2024-11-22 04:01:01 0x200F002A0015 Event Informational -- None The login of the user (user name mm_user) from the source (127.0.0.1) succeeded. N/A
1660 | 72143150 2024-11-21 22:47:40 0x200F002A0019 Event Informational -- None The logout of the user (user name admin) from the source (10.33.36.78) succeeded. N/A
1661 | 72142886 2024-11-21 22:36:55 0x200F002A0019 Event Informational -- None The logout of the user (user name mm_user) from the source (127.0.0.1) succeeded. N/A
1662 | 72142761 2024-11-21 22:31:50 0x200F002A0015 Event Informational -- None The login of the user (user name mm_user) from the source (127.0.0.1) succeeded. N/A
1663 | 72142393 2024-11-21 22:16:46 0x200F002A0015 Event Informational -- None The login of the user (user name admin) from the source (10.33.36.78) succeeded. N/A
1664 | 72115895 2024-11-21 04:07:33 0x200F002A0019 Event Informational -- None The logout of the user (user name mm_user) from the source (127.0.0.1) succeeded. N/A
1665 | 72115894 2024-11-21 04:07:33 0x200F002A0019 Event Informational -- None The logout of the user (user name mm_user) from the source (127.0.0.1) succeeded. N/A
1666 | 72115734 2024-11-21 04:01:02 0x200F002A0015 Event Informational -- None The login of the user (user name mm_user) from the source (127.0.0.1) succeeded. N/A
1667 | 72115733 2024-11-21 04:01:01 0x200F002A0015 Event Informational -- None The login of the user (user name mm_user) from the source (127.0.0.1) succeeded. N/A
1668 | 72108100 2024-11-20 22:47:19 0x200F002A0019 Event Informational -- None The logout of the user (user name admin) from the source (10.33.36.78) succeeded. N/A
1669 | 72107852 2024-11-20 22:37:13 0x200F002A0019 Event Informational -- None The logout of the user (user name mm_user) from the source (127.0.0.1) succeeded. N/A
1670 | 72107717 2024-11-20 22:31:39 0x200F002A0015 Event Informational -- None The login of the user (user name mm_user) from the source (127.0.0.1) succeeded. N/A
1671 | 72107355 2024-11-20 22:16:50 0x200F002A0015 Event Informational -- None The login of the user (user name admin) from the source (10.33.36.78) succeeded. N/A
1672 | 72080843 2024-11-20 04:07:06 0x200F002A0019 Event Informational -- None The logout of the user (user name mm_user) from the source (127.0.0.1) succeeded. N/A
1673 | 72080842 2024-11-20 04:07:06 0x200F002A0019 Event Informational -- None The logout of the user (user name mm_user) from the source (127.0.0.1) succeeded. N/A
1674 | 72080693 2024-11-20 04:01:02 0x200F002A0015 Event Informational -- None The login of the user (user name mm_user) from the source (127.0.0.1) succeeded. N/A
1675 | 72080692 2024-11-20 04:01:01 0x200F002A0015 Event Informational -- None The login of the user (user name mm_user) from the source (127.0.0.1) succeeded. N/A
1676 | 72073049 2024-11-19 22:46:58 0x200F002A0019 Event Informational -- None The logout of the user (user name admin) from the source (10.33.36.78) succeeded. N/A
1677 | 72072799 2024-11-19 22:36:46 0x200F002A0019 Event Informational -- None The logout of the user (user name mm_user) from the source (127.0.0.1) succeeded. N/A
1678 | 72072668 2024-11-19 22:31:26 0x200F002A0015 Event Informational -- None The login of the user (user name mm_user) from the source (127.0.0.1) succeeded. N/A
1679 | 72072313 2024-11-19 22:16:52 0x200F002A0015 Event Informational -- None The login of the user (user name admin) from the source (10.33.36.78) succeeded. N/A
1680 | 72045812 2024-11-19 04:07:40 0x200F002A0019 Event Informational -- None The logout of the user (user name mm_user) from the source (127.0.0.1) succeeded. N/A
1681 | 72045811 2024-11-19 04:07:40 0x200F002A0019 Event Informational -- None The logout of the user (user name mm_user) from the source (127.0.0.1) succeeded. N/A
1682 | 72045646 2024-11-19 04:01:02 0x200F002A0015 Event Informational -- None The login of the user (user name mm_user) from the source (127.0.0.1) succeeded. N/A
1683 | 72045645 2024-11-19 04:01:02 0x200F002A0015 Event Informational -- None The login of the user (user name mm_user) from the source (127.0.0.1) succeeded. N/A
1684 | 72038336 2024-11-18 23:00:38 0x200F002A0019 Event Informational -- None The logout of the user (user name admin) from the source (10.33.36.78) succeeded. N/A
1685 | 72037748 2024-11-18 22:36:20 0x200F002A0019 Event Informational -- None The logout of the user (user name mm_user) from the source (127.0.0.1) succeeded. N/A
1686 | 72037622 2024-11-18 22:31:13 0x200F002A0015 Event Informational -- None The login of the user (user name mm_user) from the source (127.0.0.1) succeeded. N/A
1687 | 72037582 2024-11-18 22:29:36 0x200F002A0015 Event Informational -- None The login of the user (user name admin) from the source (10.33.36.78) succeeded. N/A
1688 | 72010767 2024-11-18 04:07:13 0x200F002A0019 Event Informational -- None The logout of the user (user name mm_user) from the source (127.0.0.1) succeeded. N/A
1689 | 72010766 2024-11-18 04:07:13 0x200F002A0019 Event Informational -- None The logout of the user (user name mm_user) from the source (127.0.0.1) succeeded. N/A
1690 | 72010613 2024-11-18 04:01:02 0x200F002A0015 Event Informational -- None The login of the user (user name mm_user) from the source (127.0.0.1) succeeded. N/A
1691 | 72010612 2024-11-18 04:01:02 0x200F002A0015 Event Informational -- None The login of the user (user name mm_user) from the source (127.0.0.1) succeeded. N/A
1692 | 72003295 2024-11-17 23:00:17 0x200F002A0019 Event Informational -- None The logout of the user (user name admin) from the source (10.33.36.78) succeeded. N/A
1693 | 72002710 2024-11-17 22:36:10 0x200F002A0019 Event Informational -- None The logout of the user (user name mm_user) from the source (127.0.0.1) succeeded. N/A
1694 | 72002582 2024-11-17 22:31:00 0x200F002A0015 Event Informational -- None The login of the user (user name mm_user) from the source (127.0.0.1) succeeded. N/A
1695 | 72002548 2024-11-17 22:29:38 0x200F002A0015 Event Informational -- None The login of the user (user name admin) from the source (10.33.36.78) succeeded. N/A
1696 | 71975734 2024-11-17 04:07:04 0x200F002A0019 Event Informational -- None The logout of the user (user name mm_user) from the source (127.0.0.1) succeeded. N/A
1697 | 71975733 2024-11-17 04:07:04 0x200F002A0019 Event Informational -- None The logout of the user (user name mm_user) from the source (127.0.0.1) succeeded. N/A
1698 | 71975583 2024-11-17 04:01:01 0x200F002A0015 Event Informational -- None The login of the user (user name mm_user) from the source (127.0.0.1) succeeded. N/A
1699 | 71975582 2024-11-17 04:01:01 0x200F002A0015 Event Informational -- None The login of the user (user name mm_user) from the source (127.0.0.1) succeeded. N/A
1700 | 71968257 2024-11-16 22:59:57 0x200F002A0019 Event Informational -- None The logout of the user (user name admin) from the source (10.33.36.78) succeeded. N/A
1701 | 71967685 2024-11-16 22:36:27 0x200F002A0019 Event Informational -- None The logout of the user (user name mm_user) from the source (127.0.0.1) succeeded. N/A
1702 | 71967546 2024-11-16 22:30:45 0x200F002A0015 Event Informational -- None The login of the user (user name mm_user) from the source (127.0.0.1) succeeded. N/A
1703 | 71967520 2024-11-16 22:29:42 0x200F002A0015 Event Informational -- None The login of the user (user name admin) from the source (10.33.36.78) succeeded. N/A
1704 | 71942300 2024-11-16 05:13:23 0x1000010A0010 Event Informational -- None The data balancing of the performance tier of the disk domain (ID 7, name SAS, engine 0) completed. N/A
1705 | 71940691 2024-11-16 04:07:20 0x200F002A0019 Event Informational -- None The logout of the user (user name mm_user) from the source (127.0.0.1) succeeded. N/A
1706 | 71940690 2024-11-16 04:07:20 0x200F002A0019 Event Informational -- None The logout of the user (user name mm_user) from the source (127.0.0.1) succeeded. N/A
1707 | 71940535 2024-11-16 04:01:02 0x200F002A0015 Event Informational -- None The login of the user (user name mm_user) from the source (127.0.0.1) succeeded. N/A
1708 | 71940533 2024-11-16 04:01:00 0x200F002A0015 Event Informational -- None The login of the user (user name mm_user) from the source (127.0.0.1) succeeded. N/A
1709 | 71932928 2024-11-15 22:48:36 0x200F002A0019 Event Informational -- None The logout of the user (user name admin) from the source (10.33.36.78) succeeded. N/A
1710 | 71932619 2024-11-15 22:36:00 0x200F002A0019 Event Informational -- None The logout of the user (user name mm_user) from the source (127.0.0.1) succeeded. N/A
1711 | 71932485 2024-11-15 22:30:33 0x200F002A0015 Event Informational -- None The login of the user (user name mm_user) from the source (127.0.0.1) succeeded. N/A
1712 | 71932173 2024-11-15 22:17:43 0x200F002A0015 Event Informational -- None The login of the user (user name admin) from the source (10.33.36.78) succeeded. N/A
1713 | 71920834 2024-11-15 14:31:57 0x1000010A000F Event Informational -- None The data balancing of the performance tier of the disk domain (ID 7, name SAS, engine 0) started. N/A
1714 | 71920833 2024-11-15 14:31:57 0x100F00310004 Event Informational -- None The replacement of disk (disk enclosure DAE050, slot ID 21, type SAS) in disk domain (ID 7, name SAS) is completed. N/A
1715 | 71920832 2024-11-15 14:31:57 0x100F00A000F Event Informational -- None The disk (disk enclosure DAE050, slot ID 21) is inserted. N/A
1716 | 71905633 2024-11-15 04:07:12 0x200F002A0019 Event Informational -- None The logout of the user (user name mm_user) from the source (127.0.0.1) succeeded. N/A
1717 | 71905632 2024-11-15 04:07:12 0x200F002A0019 Event Informational -- None The logout of the user (user name mm_user) from the source (127.0.0.1) succeeded. N/A
1718 | 71905479 2024-11-15 04:01:01 0x200F002A0015 Event Informational -- None The login of the user (user name mm_user) from the source (127.0.0.1) succeeded. N/A
1719 | 71905478 2024-11-15 04:01:00 0x200F002A0015 Event Informational -- None The login of the user (user name mm_user) from the source (127.0.0.1) succeeded. N/A
1720 | 71898182 2024-11-14 23:01:16 0x200F002A0019 Event Informational -- None The logout of the user (user name admin) from the source (10.33.36.78) succeeded. N/A
1721 | 71897433 2024-11-14 22:30:27 0x200F002A0015 Event Informational -- None The login of the user (user name admin) from the source (10.33.36.78) succeeded. N/A
1722 | 71870607 2024-11-14 04:07:27 0x200F002A0019 Event Informational -- None The logout of the user (user name mm_user) from the source (127.0.0.1) succeeded. N/A
1723 | 71870606 2024-11-14 04:07:27 0x200F002A0019 Event Informational -- None The logout of the user (user name mm_user) from the source (127.0.0.1) succeeded. N/A
1724 | 71870449 2024-11-14 04:01:02 0x200F002A0015 Event Informational -- None The login of the user (user name mm_user) from the source (127.0.0.1) succeeded. N/A
1725 | 71870447 2024-11-14 04:01:00 0x200F002A0015 Event Informational -- None The login of the user (user name mm_user) from the source (127.0.0.1) succeeded. N/A
1726 | 71862833 2024-11-13 22:47:55 0x200F002A0019 Event Informational -- None The logout of the user (user name admin) from the source (10.33.36.78) succeeded. N/A
1727 | 71862520 2024-11-13 22:35:07 0x200F002A0019 Event Informational -- None The logout of the user (user name mm_user) from the source (127.0.0.1) succeeded. N/A
1728 | 71862395 2024-11-13 22:30:01 0x200F002A0015 Event Informational -- None The login of the user (user name mm_user) from the source (127.0.0.1) succeeded. N/A
1729 | 71862081 2024-11-13 22:17:11 0x200F002A0015 Event Informational -- None The login of the user (user name admin) from the source (10.33.36.78) succeeded. N/A
1730 | 71835565 2024-11-13 04:07:20 0x200F002A0019 Event Informational -- None The logout of the user (user name mm_user) from the source (127.0.0.1) succeeded. N/A
1731 | 71835564 2024-11-13 04:07:20 0x200F002A0019 Event Informational -- None The logout of the user (user name mm_user) from the source (127.0.0.1) succeeded. N/A
1732 | 71835410 2024-11-13 04:01:02 0x200F002A0015 Event Informational -- None The login of the user (user name mm_user) from the source (127.0.0.1) succeeded. N/A
1733 | 71835408 2024-11-13 04:01:01 0x200F002A0015 Event Informational -- None The login of the user (user name mm_user) from the source (127.0.0.1) succeeded. N/A
1734 | 71828097 2024-11-12 23:00:34 0x200F002A0019 Event Informational -- None The logout of the user (user name admin) from the source (10.33.36.78) succeeded. N/A
1735 | 71827365 2024-11-12 22:30:27 0x200F002A0015 Event Informational -- None The login of the user (user name admin) from the source (10.33.36.78) succeeded. N/A
1736 | 71800530 2024-11-12 04:07:34 0x200F002A0019 Event Informational -- None The logout of the user (user name mm_user) from the source (127.0.0.1) succeeded. N/A
1737 | 71800529 2024-11-12 04:07:34 0x200F002A0019 Event Informational -- None The logout of the user (user name mm_user) from the source (127.0.0.1) succeeded. N/A
1738 | 71800369 2024-11-12 04:01:01 0x200F002A0015 Event Informational -- None The login of the user (user name mm_user) from the source (127.0.0.1) succeeded. N/A
1739 | 71800368 2024-11-12 04:01:01 0x200F002A0015 Event Informational -- None The login of the user (user name mm_user) from the source (127.0.0.1) succeeded. N/A
1740 | 71792756 2024-11-11 22:48:14 0x200F002A0019 Event Informational -- None The logout of the user (user name admin) from the source (10.33.36.78) succeeded. N/A
1741 | 71792440 2024-11-11 22:35:14 0x200F002A0019 Event Informational -- None The logout of the user (user name mm_user) from the source (127.0.0.1) succeeded. N/A
1742 | 71792304 2024-11-11 22:29:35 0x200F002A0015 Event Informational -- None The login of the user (user name mm_user) from the source (127.0.0.1) succeeded. N/A
1743 | 71792002 2024-11-11 22:17:16 0x200F002A0015 Event Informational -- None The login of the user (user name admin) from the source (10.33.36.78) succeeded. N/A
1744 | 71765481 2024-11-11 04:07:08 0x200F002A0019 Event Informational -- None The logout of the user (user name mm_user) from the source (127.0.0.1) succeeded. N/A
1745 | 71765480 2024-11-11 04:07:08 0x200F002A0019 Event Informational -- None The logout of the user (user name mm_user) from the source (127.0.0.1) succeeded. N/A
1746 | 71765331 2024-11-11 04:01:02 0x200F002A0015 Event Informational -- None The login of the user (user name mm_user) from the source (127.0.0.1) succeeded. N/A
1747 | 71765330 2024-11-11 04:01:01 0x200F002A0015 Event Informational -- None The login of the user (user name mm_user) from the source (127.0.0.1) succeeded. N/A
1748 | 71758023 2024-11-10 23:00:53 0x200F002A0019 Event Informational -- None The logout of the user (user name admin) from the source (10.33.36.78) succeeded. N/A
1749 | 71757285 2024-11-10 22:30:34 0x200F002A0015 Event Informational -- None The login of the user (user name admin) from the source (10.33.36.78) succeeded. N/A
1750 | 71730446 2024-11-10 04:07:41 0x200F002A0019 Event Informational -- None The logout of the user (user name mm_user) from the source (127.0.0.1) succeeded. N/A
1751 | 71730445 2024-11-10 04:07:41 0x200F002A0019 Event Informational -- None The logout of the user (user name mm_user) from the source (127.0.0.1) succeeded. N/A
1752 | 71730280 2024-11-10 04:01:02 0x200F002A0015 Event Informational -- None The login of the user (user name mm_user) from the source (127.0.0.1) succeeded. N/A
1753 | 71730279 2024-11-10 04:01:02 0x200F002A0015 Event Informational -- None The login of the user (user name mm_user) from the source (127.0.0.1) succeeded. N/A
1754 | 71728419 2024-11-10 02:44:34 0xF000A0015 Fault Major Recovered 2024-11-15 14:31:52 The system failed to monitor disk (disk enclosure DAE050, slot ID 21). Error code:0x40400293. Step1 Check whether alarms are generated indicating disk faults. 1.1 If yes, replace the faulty disks. If alarm The System Failed to Monitor a Disk persists=>[Step2]. 1.2 If no=>[Step2]. Step2 Collect related information and contact technical support engineers.
1755 | 71728418 2024-11-10 02:44:34 0x200F000A005B Fault Major Recovered 2024-11-15 14:31:57 Disk (Disk Enclosure DAE050, controller 0B, slot 21, serial number --) is isolated. Step1 Check whether an alarm is generated indicating disk faults. 1.1 If yes, replace the isolated disk. If the alarm persists=>[Step2]. 1.2 If no=>[Step2]. Step2 Collect related information and contact technical support engineers.
1756 | 71728413 2024-11-10 02:44:24 0x100F00A0010 Event Informational -- None Disk (disk enclosure DAE050, slot ID 21, serial number WBM1000C0000K92814MB) is removed. The storage pool where the disk resides may be degraded, decreasing the system read/write performance. Reinsert the disk.
1757 | 71728402 2024-11-10 02:43:59 0x200F000A005B Fault Major Recovered 2024-11-15 14:31:52 Disk (Disk Enclosure DAE050, controller 0A, slot 21, serial number --) is isolated. Step1 Check whether an alarm is generated indicating disk faults. 1.1 If yes, replace the isolated disk. If the alarm persists=>[Step2]. 1.2 If no=>[Step2]. Step2 Collect related information and contact technical support engineers.
1758 | 71728391 2024-11-10 02:43:30 0x1000010A000D Event Informational -- None The precopy of the disk (disk enclosure DAE050, slot ID 21, type SAS) in the disk domain (ID 7, name SAS) completed. N/A
1759 | 71727873 2024-11-10 02:22:23 0x1000010A000C Event Informational -- None The precopy of the disk (disk enclosure DAE050, slot ID 21, type SAS) in the disk domain (ID 7, name SAS) started. Do not remove other member disks in the disk domain. N/A
1760 | 71727872 2024-11-10 02:22:23 0xF000A011E Fault Major Recovered 2024-11-15 14:31:57 Disk (Disk Enclosure DAE050, slot 21, serial number WBM1000C0000K92814MB, item 02351SGF, BarCode 2102351SGF9WK3800261) is about to fail. Error code:0x40000a4e. Step1 Check whether it is a member disk. 1.1 If yes, pre-copy the disk, and replace the disk after a message is displayed indicating that the precopy succeeds. If the alarm persists=>[Step2]. 1.2 If no, replace the disk. If the alarm persists=>[Step2]. Step2 Collect related information and contact technical support engineers.
1761 | 71722982 2024-11-09 23:01:33 0x200F002A0019 Event Informational -- None The logout of the user (user name admin) from the source (10.33.36.78) succeeded. N/A
1762 | 71722227 2024-11-09 22:30:37 0x200F002A0015 Event Informational -- None The login of the user (user name admin) from the source (10.33.36.78) succeeded. N/A
1763 | 71695375 2024-11-09 04:07:15 0x200F002A0019 Event Informational -- None The logout of the user (user name mm_user) from the source (127.0.0.1) succeeded. N/A
1764 | 71695374 2024-11-09 04:07:15 0x200F002A0019 Event Informational -- None The logout of the user (user name mm_user) from the source (127.0.0.1) succeeded. N/A
1765 | 71695221 2024-11-09 04:01:02 0x200F002A0015 Event Informational -- None The login of the user (user name mm_user) from the source (127.0.0.1) succeeded. N/A
1766 | 71695220 2024-11-09 04:01:01 0x200F002A0015 Event Informational -- None The login of the user (user name mm_user) from the source (127.0.0.1) succeeded. N/A
1767 | 71687610 2024-11-08 22:48:11 0x200F002A0019 Event Informational -- None The logout of the user (user name admin) from the source (10.33.36.78) succeeded. N/A
1768 | 71687269 2024-11-08 22:34:15 0x200F002A0019 Event Informational -- None The logout of the user (user name mm_user) from the source (127.0.0.1) succeeded. N/A
1769 | 71687138 2024-11-08 22:28:58 0x200F002A0015 Event Informational -- None The login of the user (user name mm_user) from the source (127.0.0.1) succeeded. N/A
1770 | 71686857 2024-11-08 22:17:25 0x200F002A0015 Event Informational -- None The login of the user (user name admin) from the source (10.33.36.78) succeeded. N/A
1771 | 71660329 2024-11-08 04:07:09 0x200F002A0019 Event Informational -- None The logout of the user (user name mm_user) from the source (127.0.0.1) succeeded. N/A
1772 | 71660328 2024-11-08 04:07:09 0x200F002A0019 Event Informational -- None The logout of the user (user name mm_user) from the source (127.0.0.1) succeeded. N/A
1773 | 71660177 2024-11-08 04:01:02 0x200F002A0015 Event Informational -- None The login of the user (user name mm_user) from the source (127.0.0.1) succeeded. N/A
1774 | 71660176 2024-11-08 04:01:02 0x200F002A0015 Event Informational -- None The login of the user (user name mm_user) from the source (127.0.0.1) succeeded. N/A
1775 | 71652554 2024-11-07 22:47:51 0x200F002A0019 Event Informational -- None The logout of the user (user name admin) from the source (10.33.36.78) succeeded. N/A
1776 | 71652215 2024-11-07 22:33:49 0x200F002A0019 Event Informational -- None The logout of the user (user name mm_user) from the source (127.0.0.1) succeeded. N/A
1777 | 71652091 2024-11-07 22:28:47 0x200F002A0015 Event Informational -- None The login of the user (user name mm_user) from the source (127.0.0.1) succeeded. N/A
1778 | 71651813 2024-11-07 22:17:29 0x200F002A0015 Event Informational -- None The login of the user (user name admin) from the source (10.33.36.78) succeeded. N/A
1779 | 71625278 2024-11-07 04:07:22 0x200F002A0019 Event Informational -- None The logout of the user (user name mm_user) from the source (127.0.0.1) succeeded. N/A
1780 | 71625277 2024-11-07 04:07:22 0x200F002A0019 Event Informational -- None The logout of the user (user name mm_user) from the source (127.0.0.1) succeeded. N/A
1781 | 71625121 2024-11-07 04:01:02 0x200F002A0015 Event Informational -- None The login of the user (user name mm_user) from the source (127.0.0.1) succeeded. N/A
1782 | 71625120 2024-11-07 04:01:01 0x200F002A0015 Event Informational -- None The login of the user (user name mm_user) from the source (127.0.0.1) succeeded. N/A
1783 | 71617519 2024-11-06 22:48:30 0x200F002A0019 Event Informational -- None The logout of the user (user name admin) from the source (10.33.36.78) succeeded. N/A
1784 | 71617164 2024-11-06 22:34:02 0x200F002A0019 Event Informational -- None The logout of the user (user name mm_user) from the source (127.0.0.1) succeeded. N/A
1785 | 71617031 2024-11-06 22:28:36 0x200F002A0015 Event Informational -- None The login of the user (user name mm_user) from the source (127.0.0.1) succeeded. N/A
1786 | 71616762 2024-11-06 22:17:32 0x200F002A0015 Event Informational -- None The login of the user (user name admin) from the source (10.33.36.78) succeeded. N/A
1787 | 71590239 2024-11-06 04:07:17 0x200F002A0019 Event Informational -- None The logout of the user (user name mm_user) from the source (127.0.0.1) succeeded. N/A
1788 | 71590238 2024-11-06 04:07:17 0x200F002A0019 Event Informational -- None The logout of the user (user name mm_user) from the source (127.0.0.1) succeeded. N/A
1789 | 71590084 2024-11-06 04:01:01 0x200F002A0015 Event Informational -- None The login of the user (user name mm_user) from the source (127.0.0.1) succeeded. N/A
1790 | 71590083 2024-11-06 04:01:01 0x200F002A0015 Event Informational -- None The login of the user (user name mm_user) from the source (127.0.0.1) succeeded. N/A
1791 | 71582792 2024-11-05 23:01:10 0x200F002A0019 Event Informational -- None The logout of the user (user name admin) from the source (10.33.36.78) succeeded. N/A
1792 | 71582049 2024-11-05 22:30:47 0x200F002A0015 Event Informational -- None The login of the user (user name admin) from the source (10.33.36.78) succeeded. N/A
1793 | 71555194 2024-11-05 04:07:29 0x200F002A0019 Event Informational -- None The logout of the user (user name mm_user) from the source (127.0.0.1) succeeded. N/A
1794 | 71555193 2024-11-05 04:07:29 0x200F002A0019 Event Informational -- None The logout of the user (user name mm_user) from the source (127.0.0.1) succeeded. N/A
1795 | 71555034 2024-11-05 04:01:02 0x200F002A0015 Event Informational -- None The login of the user (user name mm_user) from the source (127.0.0.1) succeeded. N/A
1796 | 71555033 2024-11-05 04:01:02 0x200F002A0015 Event Informational -- None The login of the user (user name mm_user) from the source (127.0.0.1) succeeded. N/A
1797 | 71547441 2024-11-04 22:48:49 0x200F002A0019 Event Informational -- None The logout of the user (user name admin) from the source (10.33.36.78) succeeded. N/A
1798 | 71547067 2024-11-04 22:33:31 0x200F002A0019 Event Informational -- None The logout of the user (user name mm_user) from the source (127.0.0.1) succeeded. N/A
1799 | 71546938 2024-11-04 22:28:13 0x200F002A0015 Event Informational -- None The login of the user (user name mm_user) from the source (127.0.0.1) succeeded. N/A
1800 | 71546696 2024-11-04 22:18:16 0x200F002A0015 Event Informational -- None The login of the user (user name admin) from the source (10.33.36.78) succeeded. N/A
1801 | 71520159 2024-11-04 04:07:25 0x200F002A0019 Event Informational -- None The logout of the user (user name mm_user) from the source (127.0.0.1) succeeded. N/A
1802 | 71520158 2024-11-04 04:07:25 0x200F002A0019 Event Informational -- None The logout of the user (user name mm_user) from the source (127.0.0.1) succeeded. N/A
1803 | 71520001 2024-11-04 04:01:02 0x200F002A0015 Event Informational -- None The login of the user (user name mm_user) from the source (127.0.0.1) succeeded. N/A
1804 | 71520000 2024-11-04 04:01:02 0x200F002A0015 Event Informational -- None The login of the user (user name mm_user) from the source (127.0.0.1) succeeded. N/A
1805 | 71512390 2024-11-03 22:48:28 0x200F002A0019 Event Informational -- None The logout of the user (user name admin) from the source (10.33.36.78) succeeded. N/A
1806 | 71512017 2024-11-03 22:33:05 0x200F002A0019 Event Informational -- None The logout of the user (user name mm_user) from the source (127.0.0.1) succeeded. N/A
1807 | 71511892 2024-11-03 22:28:01 0x200F002A0015 Event Informational -- None The login of the user (user name mm_user) from the source (127.0.0.1) succeeded. N/A
1808 | 71511642 2024-11-03 22:17:43 0x200F002A0015 Event Informational -- None The login of the user (user name admin) from the source (10.33.36.78) succeeded. N/A
1809 | 71485118 2024-11-03 04:07:36 0x200F002A0019 Event Informational -- None The logout of the user (user name mm_user) from the source (127.0.0.1) succeeded. N/A
1810 | 71485117 2024-11-03 04:07:36 0x200F002A0019 Event Informational -- None The logout of the user (user name mm_user) from the source (127.0.0.1) succeeded. N/A
1811 | 71484955 2024-11-03 04:01:02 0x200F002A0015 Event Informational -- None The login of the user (user name mm_user) from the source (127.0.0.1) succeeded. N/A
1812 | 71484953 2024-11-03 04:01:01 0x200F002A0015 Event Informational -- None The login of the user (user name mm_user) from the source (127.0.0.1) succeeded. N/A
1813 | 71477370 2024-11-02 22:49:07 0x200F002A0019 Event Informational -- None The logout of the user (user name admin) from the source (10.33.36.78) succeeded. N/A
1814 | 71476983 2024-11-02 22:33:15 0x200F002A0019 Event Informational -- None The logout of the user (user name mm_user) from the source (127.0.0.1) succeeded. N/A
1815 | 71476850 2024-11-02 22:27:49 0x200F002A0015 Event Informational -- None The login of the user (user name mm_user) from the source (127.0.0.1) succeeded. N/A
1816 | 71476620 2024-11-02 22:18:23 0x200F002A0015 Event Informational -- None The login of the user (user name admin) from the source (10.33.36.78) succeeded. N/A
1817 | 71450074 2024-11-02 04:07:09 0x200F002A0019 Event Informational -- None The logout of the user (user name mm_user) from the source (127.0.0.1) succeeded. N/A
1818 | 71450073 2024-11-02 04:07:09 0x200F002A0019 Event Informational -- None The logout of the user (user name mm_user) from the source (127.0.0.1) succeeded. N/A
1819 | 71449923 2024-11-02 04:01:02 0x200F002A0015 Event Informational -- None The login of the user (user name mm_user) from the source (127.0.0.1) succeeded. N/A
1820 | 71449921 2024-11-02 04:01:01 0x200F002A0015 Event Informational -- None The login of the user (user name mm_user) from the source (127.0.0.1) succeeded. N/A
1821 | 71442321 2024-11-01 22:48:46 0x200F002A0019 Event Informational -- None The logout of the user (user name admin) from the source (10.33.36.78) succeeded. N/A
1822 | 71441931 2024-11-01 22:32:49 0x200F002A0019 Event Informational -- None The logout of the user (user name mm_user) from the source (127.0.0.1) succeeded. N/A
1823 | 71441805 2024-11-01 22:27:37 0x200F002A0015 Event Informational -- None The login of the user (user name mm_user) from the source (127.0.0.1) succeeded. N/A
1824 | 71441565 2024-11-01 22:17:47 0x200F002A0015 Event Informational -- None The login of the user (user name admin) from the source (10.33.36.78) succeeded. N/A
1825 | 71415032 2024-11-01 04:07:07 0x200F002A0019 Event Informational -- None The logout of the user (user name mm_user) from the source (127.0.0.1) succeeded. N/A
1826 | 71415031 2024-11-01 04:07:07 0x200F002A0019 Event Informational -- None The logout of the user (user name mm_user) from the source (127.0.0.1) succeeded. N/A
1827 | 71414881 2024-11-01 04:01:01 0x200F002A0015 Event Informational -- None The login of the user (user name mm_user) from the source (127.0.0.1) succeeded. N/A
1828 | 71414880 2024-11-01 04:01:00 0x200F002A0015 Event Informational -- None The login of the user (user name mm_user) from the source (127.0.0.1) succeeded. N/A
1829 | 71407596 2024-10-31 23:01:25 0x200F002A0019 Event Informational -- None The logout of the user (user name admin) from the source (10.33.36.78) succeeded. N/A
1830 | 71406855 2024-10-31 22:30:59 0x200F002A0015 Event Informational -- None The login of the user (user name admin) from the source (10.33.36.78) succeeded. N/A
1831 | 71380013 2024-10-31 04:07:16 0x200F002A0019 Event Informational -- None The logout of the user (user name mm_user) from the source (127.0.0.1) succeeded. N/A
1832 | 71380012 2024-10-31 04:07:16 0x200F002A0019 Event Informational -- None The logout of the user (user name mm_user) from the source (127.0.0.1) succeeded. N/A
1833 | 71379859 2024-10-31 04:01:02 0x200F002A0015 Event Informational -- None The login of the user (user name mm_user) from the source (127.0.0.1) succeeded. N/A
1834 | 71379858 2024-10-31 04:01:01 0x200F002A0015 Event Informational -- None The login of the user (user name mm_user) from the source (127.0.0.1) succeeded. N/A
1835 | 71372559 2024-10-30 23:01:05 0x200F002A0019 Event Informational -- None The logout of the user (user name admin) from the source (10.33.36.78) succeeded. N/A
1836 | 71371825 2024-10-30 22:31:01 0x200F002A0015 Event Informational -- None The login of the user (user name admin) from the source (10.33.36.78) succeeded. N/A
1837 | 71344994 2024-10-30 04:07:15 0x200F002A0019 Event Informational -- None The logout of the user (user name mm_user) from the source (127.0.0.1) succeeded. N/A
1838 | 71344993 2024-10-30 04:07:15 0x200F002A0019 Event Informational -- None The logout of the user (user name mm_user) from the source (127.0.0.1) succeeded. N/A
1839 | 71344841 2024-10-30 04:01:02 0x200F002A0015 Event Informational -- None The login of the user (user name mm_user) from the source (127.0.0.1) succeeded. N/A
1840 | 71344840 2024-10-30 04:01:01 0x200F002A0015 Event Informational -- None The login of the user (user name mm_user) from the source (127.0.0.1) succeeded. N/A
1841 | 71337527 2024-10-29 23:00:44 0x200F002A0019 Event Informational -- None The logout of the user (user name admin) from the source (10.33.36.78) succeeded. N/A
1842 | 71336784 2024-10-29 22:30:01 0x200F002A0015 Event Informational -- None The login of the user (user name admin) from the source (10.33.36.78) succeeded. N/A
1843 | 71331683 2024-10-29 19:00:09 0x200F002A0019 Event Informational -- None The logout of the user (user name admin) from the source (10.33.36.227) succeeded. N/A
1844 | 71331004 2024-10-29 18:32:15 0x200F002A0019 Event Informational -- None The logout of the user (user name mm_user) from the source (127.0.0.1) succeeded. N/A
1845 | 71330875 2024-10-29 18:26:58 0x200F002A0015 Event Informational -- None The login of the user (user name mm_user) from the source (127.0.0.1) succeeded. N/A
1846 | 71330641 2024-10-29 18:17:21 0x200F002A0015 Event Informational -- None The login of the user (user name admin) from the source (10.33.36.227) succeeded. N/A
1847 | 71330443 2024-10-29 18:09:18 0x200F002A0019 Event Informational -- None The logout of the user (user name admin) from the source (10.33.36.227) succeeded. N/A
1848 | 71329663 2024-10-29 17:37:16 0x200F002A0015 Event Informational -- None The login of the user (user name admin) from the source (10.33.36.227) succeeded. N/A
1849 | 71327135 2024-10-29 15:53:23 0x200F002A0019 Event Informational -- None The logout of the user (user name admin) from the source (10.33.36.227) succeeded. N/A
1850 | 71326615 2024-10-29 15:32:04 0x200F002A0019 Event Informational -- None The logout of the user (user name mm_user) from the source (127.0.0.1) succeeded. N/A
1851 | 71326490 2024-10-29 15:26:57 0x200F002A0015 Event Informational -- None The login of the user (user name mm_user) from the source (127.0.0.1) succeeded. N/A
1852 | 71326377 2024-10-29 15:22:21 0x200F002A0015 Event Informational -- None The login of the user (user name admin) from the source (10.33.36.227) succeeded. N/A
1853 | 71309969 2024-10-29 04:07:23 0x200F002A0019 Event Informational -- None The logout of the user (user name mm_user) from the source (127.0.0.1) succeeded. N/A
1854 | 71309968 2024-10-29 04:07:23 0x200F002A0019 Event Informational -- None The logout of the user (user name mm_user) from the source (127.0.0.1) succeeded. N/A
1855 | 71309813 2024-10-29 04:01:02 0x200F002A0015 Event Informational -- None The login of the user (user name mm_user) from the source (127.0.0.1) succeeded. N/A
1856 | 71309812 2024-10-29 04:01:02 0x200F002A0015 Event Informational -- None The login of the user (user name mm_user) from the source (127.0.0.1) succeeded. N/A
1857 | 71274947 2024-10-28 04:07:22 0x200F002A0019 Event Informational -- None The logout of the user (user name mm_user) from the source (127.0.0.1) succeeded. N/A
1858 | 71274946 2024-10-28 04:07:22 0x200F002A0019 Event Informational -- None The logout of the user (user name mm_user) from the source (127.0.0.1) succeeded. N/A
1859 | 71274790 2024-10-28 04:01:02 0x200F002A0015 Event Informational -- None The login of the user (user name mm_user) from the source (127.0.0.1) succeeded. N/A
1860 | 71274789 2024-10-28 04:01:01 0x200F002A0015 Event Informational -- None The login of the user (user name mm_user) from the source (127.0.0.1) succeeded. N/A
1861 | 71239927 2024-10-27 04:07:30 0x200F002A0019 Event Informational -- None The logout of the user (user name mm_user) from the source (127.0.0.1) succeeded. N/A
1862 | 71239926 2024-10-27 04:07:30 0x200F002A0019 Event Informational -- None The logout of the user (user name mm_user) from the source (127.0.0.1) succeeded. N/A
1863 | 71239765 2024-10-27 04:01:01 0x200F002A0015 Event Informational -- None The login of the user (user name mm_user) from the source (127.0.0.1) succeeded. N/A
1864 | 71239764 2024-10-27 04:01:01 0x200F002A0015 Event Informational -- None The login of the user (user name mm_user) from the source (127.0.0.1) succeeded. N/A
1865 | 71204897 2024-10-26 04:07:03 0x200F002A0019 Event Informational -- None The logout of the user (user name mm_user) from the source (127.0.0.1) succeeded. N/A
1866 | 71204896 2024-10-26 04:07:03 0x200F002A0019 Event Informational -- None The logout of the user (user name mm_user) from the source (127.0.0.1) succeeded. N/A
1867 | 71204748 2024-10-26 04:01:01 0x200F002A0015 Event Informational -- None The login of the user (user name mm_user) from the source (127.0.0.1) succeeded. N/A
1868 | 71204747 2024-10-26 04:01:01 0x200F002A0015 Event Informational -- None The login of the user (user name mm_user) from the source (127.0.0.1) succeeded. N/A
1869 | 71185406 2024-10-25 14:46:17 0x200F002A0019 Event Informational -- None The logout of the user (user name admin) from the source (10.33.36.227) succeeded. N/A
1870 | 71185038 2024-10-25 14:31:14 0x200F002A0019 Event Informational -- None The logout of the user (user name mm_user) from the source (127.0.0.1) succeeded. N/A
1871 | 71184910 2024-10-25 14:26:03 0x200F002A0015 Event Informational -- None The login of the user (user name mm_user) from the source (127.0.0.1) succeeded. N/A
1872 | 71184648 2024-10-25 14:15:15 0x200F002A0015 Event Informational -- None The login of the user (user name admin) from the source (10.33.36.227) succeeded. N/A
1873 | 71184643 2024-10-25 14:15:08 0x200F002A0019 Event Informational -- None The logout of the user (user name admin) from the source (10.33.36.78) succeeded. N/A
1874 | 71184520 2024-10-25 14:10:08 0x200F002A0019 Event Informational -- None The logout of the user (user name admin) from the source (10.33.36.78) succeeded. N/A
1875 | 71184397 2024-10-25 14:05:08 0x200F002A0019 Event Informational -- None The logout of the user (user name admin) from the source (10.33.36.78) succeeded. N/A
1876 | 71184299 2024-10-25 14:01:07 0x200F002A0019 Event Informational -- None The logout of the user (user name admin) from the source (10.33.36.78) succeeded. N/A
1877 | 71184078 2024-10-25 13:52:06 0x200F002A0019 Event Informational -- None The logout of the user (user name admin) from the source (10.33.36.78) succeeded. N/A
1878 | 71183905 2024-10-25 13:45:01 0x200F002A0015 Event Informational -- None The login of the user (user name admin) from the source (10.33.36.78) succeeded. N/A
1879 | 71183762 2024-10-25 13:39:13 0x200F002A0015 Event Informational -- None The login of the user (user name admin) from the source (10.33.36.78) succeeded. N/A
1880 | 71183640 2024-10-25 13:34:13 0x200F002A0015 Event Informational -- None The login of the user (user name admin) from the source (10.33.36.78) succeeded. N/A
1881 | 71183566 2024-10-25 13:31:11 0x200F002A0019 Event Informational -- None The logout of the user (user name mm_user) from the source (127.0.0.1) succeeded. N/A
1882 | 71183556 2024-10-25 13:30:50 0x200F002A0015 Event Informational -- None The login of the user (user name admin) from the source (10.33.36.78) succeeded. N/A
1883 | 71183437 2024-10-25 13:26:02 0x200F002A0015 Event Informational -- None The login of the user (user name mm_user) from the source (127.0.0.1) succeeded. N/A
1884 | 71183319 2024-10-25 13:21:13 0x200F002A0015 Event Informational -- None The login of the user (user name admin) from the source (10.33.36.78) succeeded. N/A
1885 | 71178208 2024-10-25 09:50:58 0x200F002A0019 Event Informational -- None The logout of the user (user name admin) from the source (10.33.36.78) succeeded. N/A
1886 | 71178193 2024-10-25 09:50:22 0x200F002A0019 Event Informational -- None The logout of the user (user name admin) from the source (10.33.36.227) succeeded. N/A
1887 | 71178158 2024-10-25 09:48:58 0x200F002A0019 Event Informational -- None The logout of the user (user name admin) from the source (10.33.36.78) succeeded. N/A
1888 | 71177729 2024-10-25 09:31:23 0x200F002A0019 Event Informational -- None The logout of the user (user name mm_user) from the source (127.0.0.1) succeeded. N/A
1889 | 71177597 2024-10-25 09:26:00 0x200F002A0015 Event Informational -- None The login of the user (user name mm_user) from the source (127.0.0.1) succeeded. N/A
1890 | 71177468 2024-10-25 09:20:43 0x200F002A0015 Event Informational -- None The login of the user (user name admin) from the source (10.33.36.78) succeeded. N/A
1891 | 71177400 2024-10-25 09:17:54 0x200F002A0015 Event Informational -- None The login of the user (user name admin) from the source (10.33.36.78) succeeded. N/A
1892 | 71176726 2024-10-25 08:50:19 0x200F002A0015 Event Informational -- None The login of the user (user name admin) from the source (10.33.36.227) succeeded. N/A
1893 | 71176412 2024-10-25 08:37:26 0x200F002A0019 Event Informational -- None The logout of the user (user name admin) from the source (10.33.36.227) succeeded. N/A
1894 | 71176265 2024-10-25 08:31:20 0x200F002A0019 Event Informational -- None The logout of the user (user name mm_user) from the source (127.0.0.1) succeeded. N/A
1895 | 71176133 2024-10-25 08:26:00 0x200F002A0015 Event Informational -- None The login of the user (user name mm_user) from the source (127.0.0.1) succeeded. N/A
1896 | 71175937 2024-10-25 08:17:52 0x200F002A0019 Event Informational -- None The logout of the user (user name admin) from the source (10.33.36.78) succeeded. N/A
1897 | 71175595 2024-10-25 08:03:51 0x200F002A0019 Event Informational -- None The logout of the user (user name admin) from the source (10.33.36.78) succeeded. N/A
1898 | 71175187 2024-10-25 07:47:09 0x200F002A0015 Event Informational -- None The login of the user (user name admin) from the source (10.33.36.78) succeeded. N/A
1899 | 71174839 2024-10-25 07:32:50 0x200F002A0015 Event Informational -- None The login of the user (user name admin) from the source (10.33.36.78) succeeded. N/A
1900 | 71174676 2024-10-25 07:26:14 0x200F002A0015 Event Informational -- None The login of the user (user name admin) from the source (10.33.36.227) succeeded. N/A
1901 | 71169834 2024-10-25 04:07:04 0x200F002A0019 Event Informational -- None The logout of the user (user name mm_user) from the source (127.0.0.1) succeeded. N/A
1902 | 71169833 2024-10-25 04:07:04 0x200F002A0019 Event Informational -- None The logout of the user (user name mm_user) from the source (127.0.0.1) succeeded. N/A
1903 | 71169685 2024-10-25 04:01:01 0x200F002A0015 Event Informational -- None The login of the user (user name mm_user) from the source (127.0.0.1) succeeded. N/A
1904 | 71169684 2024-10-25 04:01:00 0x200F002A0015 Event Informational -- None The login of the user (user name mm_user) from the source (127.0.0.1) succeeded. N/A
1905 | 71155410 2024-10-24 18:14:36 0x200F002A0019 Event Informational -- None The logout of the user (user name admin) from the source (10.33.36.78) succeeded. N/A
1906 | 71154666 2024-10-24 17:44:01 0x200F002A0015 Event Informational -- None The login of the user (user name admin) from the source (10.33.36.78) succeeded. N/A
1907 | 71151545 2024-10-24 15:35:32 0x200F002A0019 Event Informational -- None The logout of the user (user name admin) from the source (10.33.36.78) succeeded. N/A
1908 | 71151496 2024-10-24 15:33:32 0x200F002A0019 Event Informational -- None The logout of the user (user name admin) from the source (10.33.36.78) succeeded. N/A
1909 | 71151446 2024-10-24 15:31:32 0x200F002A0019 Event Informational -- None The logout of the user (user name admin) from the source (10.33.36.78) succeeded. N/A
1910 | 71151440 2024-10-24 15:31:19 0x200F002A0019 Event Informational -- None The logout of the user (user name mm_user) from the source (127.0.0.1) succeeded. N/A
1911 | 71151306 2024-10-24 15:25:51 0x200F002A0015 Event Informational -- None The login of the user (user name mm_user) from the source (127.0.0.1) succeeded. N/A
1912 | 71151250 2024-10-24 15:23:31 0x200F002A0019 Event Informational -- None The logout of the user (user name admin) from the source (10.33.36.78) succeeded. N/A
1913 | 71151151 2024-10-24 15:19:30 0x200F002A0019 Event Informational -- None The logout of the user (user name admin) from the source (10.33.36.78) succeeded. N/A
1914 | 71150785 2024-10-24 15:04:32 0x200F002A0015 Event Informational -- None The login of the user (user name admin) from the source (10.33.36.78) succeeded. N/A
1915 | 71150742 2024-10-24 15:02:47 0x200F002A0015 Event Informational -- None The login of the user (user name admin) from the source (10.33.36.78) succeeded. N/A
1916 | 71150717 2024-10-24 15:01:50 0x200F002A0019 Event Informational -- None The logout of the user (user name mm_user) from the source (127.0.0.1) succeeded. N/A
1917 | 71150687 2024-10-24 15:00:39 0x200F002A0015 Event Informational -- None The login of the user (user name admin) from the source (10.33.36.78) succeeded. N/A
1918 | 71150633 2024-10-24 14:58:26 0x200F002A0019 Event Informational -- None The logout of the user (user name admin) from the source (10.33.36.78) succeeded. N/A
1919 | 71150614 2024-10-24 14:57:41 0x200F002A0019 Event Informational -- None The logout of the user (user name admin) from the source (10.33.36.227) succeeded. N/A
1920 | 71150583 2024-10-24 14:56:29 0x200F002A0015 Event Informational -- None The login of the user (user name mm_user) from the source (127.0.0.1) succeeded. N/A
1921 | 71150502 2024-10-24 14:53:12 0x200F002A0015 Event Informational -- None The login of the user (user name admin) from the source (10.33.36.78) succeeded. N/A
1922 | 71150393 2024-10-24 14:48:45 0x200F002A0015 Event Informational -- None The login of the user (user name admin) from the source (10.33.36.78) succeeded. N/A
1923 | 71149966 2024-10-24 14:31:15 0x200F002A0019 Event Informational -- None The logout of the user (user name mm_user) from the source (127.0.0.1) succeeded. N/A
1924 | 71149881 2024-10-24 14:27:49 0x200F002A0019 Event Informational -- None The logout of the user (user name admin) from the source (10.33.36.78) succeeded. N/A
1925 | 71149880 2024-10-24 14:27:49 0x200F002A0015 Event Informational -- None The login of the user (user name admin) from the source (10.33.36.78) succeeded. N/A
1926 | 71149878 2024-10-24 14:27:47 0x200F002A0015 Event Informational -- None The login of the user (user name admin) from the source (10.33.36.78) succeeded. N/A
1927 | 71149829 2024-10-24 14:25:51 0x200F002A0015 Event Informational -- None The login of the user (user name mm_user) from the source (127.0.0.1) succeeded. N/A
1928 | 71148487 2024-10-24 13:30:44 0x200F002A0019 Event Informational -- None The logout of the user (user name mm_user) from the source (127.0.0.1) succeeded. N/A
1929 | 71148477 2024-10-24 13:30:20 0x200F002A0019 Event Informational -- None The logout of the user (user name admin) from the source (10.33.36.78) succeeded. N/A
1930 | 71148367 2024-10-24 13:25:50 0x200F002A0015 Event Informational -- None The login of the user (user name mm_user) from the source (127.0.0.1) succeeded. N/A
1931 | 71148085 2024-10-24 13:14:19 0x200F002A0019 Event Informational -- None The logout of the user (user name admin) from the source (10.33.36.78) succeeded. N/A
1932 | 71147913 2024-10-24 13:07:18 0x200F002A0019 Event Informational -- None The logout of the user (user name admin) from the source (10.33.36.78) succeeded. N/A
1933 | 71147725 2024-10-24 12:59:37 0x200F002A0019 Event Informational -- None The logout of the user (user name admin) from the source (10.33.36.78) succeeded. N/A
1934 | 71147724 2024-10-24 12:59:37 0x200F002A0015 Event Informational -- None The login of the user (user name admin) from the source (10.33.36.78) succeeded. N/A
1935 | 71147723 2024-10-24 12:59:35 0x200F002A0015 Event Informational -- None The login of the user (user name admin) from the source (10.33.36.78) succeeded. N/A
1936 | 71147487 2024-10-24 12:49:59 0x200F002A0015 Event Informational -- None The login of the user (user name admin) from the source (10.33.36.227) succeeded. N/A
1937 | 71147325 2024-10-24 12:43:22 0x200F002A0019 Event Informational -- None The logout of the user (user name admin) from the source (10.33.36.78) succeeded. N/A
1938 | 71147324 2024-10-24 12:43:22 0x200F002A0015 Event Informational -- None The login of the user (user name admin) from the source (10.33.36.78) succeeded. N/A
1939 | 71147323 2024-10-24 12:43:20 0x200F002A0015 Event Informational -- None The login of the user (user name admin) from the source (10.33.36.78) succeeded. N/A
1940 | 71147154 2024-10-24 12:36:26 0x200F002A0019 Event Informational -- None The logout of the user (user name admin) from the source (10.33.36.78) succeeded. N/A
1941 | 71147153 2024-10-24 12:36:26 0x200F002A0015 Event Informational -- None The login of the user (user name admin) from the source (10.33.36.78) succeeded. N/A
1942 | 71147152 2024-10-24 12:36:25 0x200F002A0015 Event Informational -- None The login of the user (user name admin) from the source (10.33.36.78) succeeded. N/A
1943 | 71144230 2024-10-24 10:36:21 0x200F002A0019 Event Informational -- None The logout of the user (user name admin) from the source (10.33.36.228) succeeded. N/A
1944 | 71144098 2024-10-24 10:31:01 0x200F002A0019 Event Informational -- None The logout of the user (user name mm_user) from the source (127.0.0.1) succeeded. N/A
1945 | 71143970 2024-10-24 10:25:48 0x200F002A0015 Event Informational -- None The login of the user (user name mm_user) from the source (127.0.0.1) succeeded. N/A
1946 | 71143881 2024-10-24 10:22:11 0x200F002A0019 Event Informational -- None The logout of the user (user name admin) from the source (10.33.36.78) succeeded. N/A
1947 | 71143685 2024-10-24 10:14:11 0x200F002A0019 Event Informational -- None The logout of the user (user name admin) from the source (10.33.36.78) succeeded. N/A
1948 | 71143684 2024-10-24 10:14:11 0x200F002A0019 Event Informational -- None The logout of the user (user name admin) from the source (10.33.36.78) succeeded. N/A
1949 | 71143659 2024-10-24 10:13:11 0x200F002A0019 Event Informational -- None The logout of the user (user name admin) from the source (10.33.36.78) succeeded. N/A
1950 | 71143633 2024-10-24 10:12:10 0x200F002A0019 Event Informational -- None The logout of the user (user name admin) from the source (10.33.36.78) succeeded. N/A
1951 | 71143488 2024-10-24 10:06:18 0x200F002A0015 Event Informational -- None The login of the user (user name admin) from the source (10.33.36.228) succeeded. N/A
1952 | 71143410 2024-10-24 10:03:08 0x200F002A0019 Event Informational -- None The logout of the user (user name admin) from the source (10.33.36.78) succeeded. N/A
1953 | 71143127 2024-10-24 09:51:35 0x200F002A0019 Event Informational -- None The logout of the user (user name admin) from the source (10.33.36.78) succeeded. N/A
1954 | 71143126 2024-10-24 09:51:35 0x200F002A0015 Event Informational -- None The login of the user (user name admin) from the source (10.33.36.78) succeeded. N/A
1955 | 71143125 2024-10-24 09:51:33 0x200F002A0015 Event Informational -- None The login of the user (user name admin) from the source (10.33.36.78) succeeded. N/A
1956 | 71142949 2024-10-24 09:44:24 0x200F002A0019 Event Informational -- None The logout of the user (user name admin) from the source (10.33.36.227) succeeded. N/A
1957 | 71142922 2024-10-24 09:43:19 0x200F002A0015 Event Informational -- None The login of the user (user name admin) from the source (10.33.36.78) succeeded. N/A
1958 | 71142916 2024-10-24 09:43:07 0x200F002A0015 Event Informational -- None The login of the user (user name admin) from the source (10.33.36.78) succeeded. N/A
1959 | 71142909 2024-10-24 09:42:53 0x200F002A0015 Event Informational -- None The login of the user (user name admin) from the source (10.33.36.78) succeeded. N/A
1960 | 71142882 2024-10-24 09:41:48 0x200F002A0015 Event Informational -- None The login of the user (user name admin) from the source (10.33.36.78) succeeded. N/A
1961 | 71142651 2024-10-24 09:32:15 0x200F002A0015 Event Informational -- None The login of the user (user name admin) from the source (10.33.36.78) succeeded. N/A
1962 | 71142617 2024-10-24 09:30:57 0x200F002A0019 Event Informational -- None The logout of the user (user name mm_user) from the source (127.0.0.1) succeeded. N/A
1963 | 71142490 2024-10-24 09:25:48 0x200F002A0015 Event Informational -- None The login of the user (user name mm_user) from the source (127.0.0.1) succeeded. N/A
1964 | 71141224 2024-10-24 08:33:41 0x200F002A0015 Event Informational -- None The login of the user (user name admin) from the source (10.33.36.227) succeeded. N/A
1965 | 71141219 2024-10-24 08:33:30 0x200F002A0016 Event Informational -- None The user (user name admin) failed to login from the source (10.33.36.227).The error code is 0x40403285. N/A
1966 | 71141213 2024-10-24 08:33:19 0x200F002A0019 Event Informational -- None The logout of the user (user name admin) from the source (10.33.36.227) succeeded. N/A
1967 | 71141152 2024-10-24 08:30:54 0x200F002A0019 Event Informational -- None The logout of the user (user name mm_user) from the source (127.0.0.1) succeeded. N/A
1968 | 71141026 2024-10-24 08:25:48 0x200F002A0015 Event Informational -- None The login of the user (user name mm_user) from the source (127.0.0.1) succeeded. N/A
1969 | 71140897 2024-10-24 08:20:31 0x200F002A0015 Event Informational -- None The login of the user (user name admin) from the source (10.33.36.227) succeeded. N/A
1970 | 71140888 2024-10-24 08:20:10 0x200F002A0019 Event Informational -- None The logout of the user (user name admin) from the source (10.33.36.227) succeeded. N/A
1971 | 71140869 2024-10-24 08:19:28 0x200F002A0015 Event Informational -- None The login of the user (user name admin) from the source (10.33.36.227) succeeded. N/A
1972 | 71140863 2024-10-24 08:19:15 0x200F002A0019 Event Informational -- None The logout of the user (user name admin) from the source (10.33.36.227) succeeded. N/A
1973 | 71140522 2024-10-24 08:05:19 0x1000010A0010 Event Informational -- None The data balancing of the performance tier of the disk domain (ID 7, name SAS, engine 0) completed. N/A
1974 | 71140290 2024-10-24 07:55:47 0x200F002A0015 Event Informational -- None The login of the user (user name admin) from the source (10.33.36.227) succeeded. N/A
1975 | 71134733 2024-10-24 04:07:10 0x200F002A0019 Event Informational -- None The logout of the user (user name mm_user) from the source (127.0.0.1) succeeded. N/A
1976 | 71134732 2024-10-24 04:07:10 0x200F002A0019 Event Informational -- None The logout of the user (user name mm_user) from the source (127.0.0.1) succeeded. N/A
1977 | 71134580 2024-10-24 04:01:01 0x200F002A0015 Event Informational -- None The login of the user (user name mm_user) from the source (127.0.0.1) succeeded. N/A
1978 | 71134579 2024-10-24 04:01:01 0x200F002A0015 Event Informational -- None The login of the user (user name mm_user) from the source (127.0.0.1) succeeded. N/A
1979 | 71116327 2024-10-23 15:30:25 0x200F002A0019 Event Informational -- None The logout of the user (user name mm_user) from the source (127.0.0.1) succeeded. N/A
1980 | 71116216 2024-10-23 15:25:53 0x200F002A0019 Event Informational -- None The logout of the user (user name admin) from the source (10.33.36.227) succeeded. N/A
1981 | 71116210 2024-10-23 15:25:40 0x200F002A0015 Event Informational -- None The login of the user (user name mm_user) from the source (127.0.0.1) succeeded. N/A
1982 | 71115631 2024-10-23 15:01:51 0x200F002A0019 Event Informational -- None The logout of the user (user name mm_user) from the source (127.0.0.1) succeeded. N/A
1983 | 71115499 2024-10-23 14:56:29 0x200F002A0015 Event Informational -- None The login of the user (user name mm_user) from the source (127.0.0.1) succeeded. N/A
1984 | 71115341 2024-10-23 14:50:04 0x200F002A0015 Event Informational -- None The login of the user (user name admin) from the source (10.33.36.227) succeeded. N/A
1985 | 71115201 2024-10-23 14:44:23 0x200F002A0019 Event Informational -- None The logout of the user (user name admin) from the source (10.33.36.228) succeeded. N/A
1986 | 71114869 2024-10-23 14:30:49 0x200F002A0019 Event Informational -- None The logout of the user (user name mm_user) from the source (127.0.0.1) succeeded. N/A
1987 | 71114742 2024-10-23 14:25:39 0x200F002A0015 Event Informational -- None The login of the user (user name mm_user) from the source (127.0.0.1) succeeded. N/A
1988 | 71114442 2024-10-23 14:13:14 0x200F002A0015 Event Informational -- None The login of the user (user name admin) from the source (10.33.36.228) succeeded. N/A
1989 | 71099699 2024-10-23 04:07:12 0x200F002A0019 Event Informational -- None The logout of the user (user name mm_user) from the source (127.0.0.1) succeeded. N/A
1990 | 71099698 2024-10-23 04:07:12 0x200F002A0019 Event Informational -- None The logout of the user (user name mm_user) from the source (127.0.0.1) succeeded. N/A
1991 | 71099546 2024-10-23 04:01:02 0x200F002A0015 Event Informational -- None The login of the user (user name mm_user) from the source (127.0.0.1) succeeded. N/A
1992 | 71099545 2024-10-23 04:01:02 0x200F002A0015 Event Informational -- None The login of the user (user name mm_user) from the source (127.0.0.1) succeeded. N/A
1993 | 71078035 2024-10-22 13:17:09 0x100F00310004 Event Informational -- None The replacement of disk (controller enclosure CTE0, slot ID 21, type SAS) in disk domain (ID 7, name SAS) is completed. N/A
1994 | 71078034 2024-10-22 13:17:09 0x1000010A000F Event Informational -- None The data balancing of the performance tier of the disk domain (ID 7, name SAS, engine 0) started. N/A
1995 | 71078033 2024-10-22 13:17:09 0x100F00A000F Event Informational -- None The disk (controller enclosure CTE0, slot ID 21) is inserted. N/A
1996 | 71064651 2024-10-22 04:07:17 0x200F002A0019 Event Informational -- None The logout of the user (user name mm_user) from the source (127.0.0.1) succeeded. N/A
1997 | 71064650 2024-10-22 04:07:17 0x200F002A0019 Event Informational -- None The logout of the user (user name mm_user) from the source (127.0.0.1) succeeded. N/A
1998 | 71064496 2024-10-22 04:01:02 0x200F002A0015 Event Informational -- None The login of the user (user name mm_user) from the source (127.0.0.1) succeeded. N/A
1999 | 71064495 2024-10-22 04:01:01 0x200F002A0015 Event Informational -- None The login of the user (user name mm_user) from the source (127.0.0.1) succeeded. N/A
2000 | 71029635 2024-10-21 04:07:20 0x200F002A0019 Event Informational -- None The logout of the user (user name mm_user) from the source (127.0.0.1) succeeded. N/A
2001 | 71029634 2024-10-21 04:07:20 0x200F002A0019 Event Informational -- None The logout of the user (user name mm_user) from the source (127.0.0.1) succeeded. N/A
2002 | 71029479 2024-10-21 04:01:00 0x200F002A0015 Event Informational -- None The login of the user (user name mm_user) from the source (127.0.0.1) succeeded. N/A
2003 | 71029478 2024-10-21 04:01:00 0x200F002A0015 Event Informational -- None The login of the user (user name mm_user) from the source (127.0.0.1) succeeded. N/A
2004 | 70994589 2024-10-20 04:07:24 0x200F002A0019 Event Informational -- None The logout of the user (user name mm_user) from the source (127.0.0.1) succeeded. N/A
2005 | 70994588 2024-10-20 04:07:24 0x200F002A0019 Event Informational -- None The logout of the user (user name mm_user) from the source (127.0.0.1) succeeded. N/A
2006 | 70994431 2024-10-20 04:01:01 0x200F002A0015 Event Informational -- None The login of the user (user name mm_user) from the source (127.0.0.1) succeeded. N/A
2007 | 70994430 2024-10-20 04:01:00 0x200F002A0015 Event Informational -- None The login of the user (user name mm_user) from the source (127.0.0.1) succeeded. N/A
2008 | 70959536 2024-10-19 04:07:27 0x200F002A0019 Event Informational -- None The logout of the user (user name mm_user) from the source (127.0.0.1) succeeded. N/A
2009 | 70959535 2024-10-19 04:07:27 0x200F002A0019 Event Informational -- None The logout of the user (user name mm_user) from the source (127.0.0.1) succeeded. N/A
2010 | 70959376 2024-10-19 04:01:01 0x200F002A0015 Event Informational -- None The login of the user (user name mm_user) from the source (127.0.0.1) succeeded. N/A
2011 | 70959374 2024-10-19 04:01:00 0x200F002A0015 Event Informational -- None The login of the user (user name mm_user) from the source (127.0.0.1) succeeded. N/A
2012 | 70924504 2024-10-18 04:07:31 0x200F002A0019 Event Informational -- None The logout of the user (user name mm_user) from the source (127.0.0.1) succeeded. N/A
2013 | 70924490 2024-10-18 04:07:01 0x200F002A0019 Event Informational -- None The logout of the user (user name mm_user) from the source (127.0.0.1) succeeded. N/A
2014 | 70924342 2024-10-18 04:01:02 0x200F002A0015 Event Informational -- None The login of the user (user name mm_user) from the source (127.0.0.1) succeeded. N/A
2015 | 70924340 2024-10-18 04:01:01 0x200F002A0015 Event Informational -- None The login of the user (user name mm_user) from the source (127.0.0.1) succeeded. N/A
2016 | 70918882 2024-10-18 00:16:44 0xF000A0014 Fault Major Recovered 2024-10-22 13:17:03 The system failed to monitor disk (controller enclosure CTE0, slot ID 21). Error code: 0x40400292. Step1 Check whether an alarm is generated indicating disk faults. 1.1 If yes, replace the faulty disk. If the alarm persists=>[Step2]. 1.2 If no=>[Step2]. Step2 Collect related information and contact technical support engineers.
2017 | 70918881 2024-10-18 00:16:44 0x200F000A005B Fault Major Recovered 2024-10-22 13:17:09 Disk (Controller Enclosure CTE0, controller 0B, slot 21, serial number --) is isolated. Step1 Check whether an alarm is generated indicating disk faults. 1.1 If yes, replace the isolated disk. If the alarm persists=>[Step2]. 1.2 If no=>[Step2]. Step2 Collect related information and contact technical support engineers.
2018 | 70918871 2024-10-18 00:16:18 0x100F00A0010 Event Informational -- None Disk (controller enclosure CTE0, slot ID 21, serial number WBM0ZYB00000K92814GE) is removed. The storage pool where the disk resides may be degraded, decreasing the system read/write performance. Reinsert the disk.
2019 | 70918822 2024-10-18 00:14:20 0x200F000A005B Fault Major Recovered 2024-10-22 13:17:03 Disk (Controller Enclosure CTE0, controller 0A, slot 21, serial number --) is isolated. Step1 Check whether an alarm is generated indicating disk faults. 1.1 If yes, replace the isolated disk. If the alarm persists=>[Step2]. 1.2 If no=>[Step2]. Step2 Collect related information and contact technical support engineers.
2020 | 70918760 2024-10-18 00:11:50 0x1000010A000D Event Informational -- None The precopy of the disk (disk enclosure CTE0, slot ID 21, type SAS) in the disk domain (ID 7, name SAS) completed. N/A
2021 | 70918233 2024-10-17 23:50:11 0xF000A0121 Fault Major Recovered 2024-10-22 13:17:09 Disk (Controller Enclosure CTE0, slot ID 21, controller 0A, serial number WBM0ZYB00000K92814GE, bar code 2102351SGF9WK3800213) responds slowly. The disk will be isolated. Error code: 0x40400291. This may cause the storage pool that houses the disk to degrade and the system read/write performance to deteriorate. Step1 Check whether alarms are generated indicating disk faults. 1.1 If yes, replace the faulty disks. If the alarm persists=>[Step2]. 1.2 If no=>[Step2]. Step2 Check whether any expansion port is faulty. 2.1 If yes, replace the interface module where the faulty port resides. If the alarm persists=>[Step3]. 2.2 If no=>[Step3]. Step3 Check whether the disk is firmly inserted. 3.1 If no, reinsert the disk. If the alarm persists=>[Step4]. 3.2 If yes=>[Step4]. Step4 Check whether alarms are generated indicating expansion module faults. 4.1 If yes, replace the faulty expansion modules. If the alarm persists=>[Step5]. 4.2 If no=>[Step5]. Step5 Collect related information and contact technical support engineers.
2022 | 70918231 2024-10-17 23:50:11 0x1000010A000C Event Informational -- None The precopy of the disk (disk enclosure CTE0, slot ID 21, type SAS) in the disk domain (ID 7, name SAS) started. Do not remove other member disks in the disk domain. N/A
2023 | 70918229 2024-10-17 23:50:09 0x100F000A004C Event Informational -- None The self-check of the disk (controller enclosure CTE0, slot ID 21) completed. The check result is successfully. N/A
2024 | 70918184 2024-10-17 23:48:18 0x100F000A0115 Event Informational -- None The self-check of the disk (controller enclosure CTE0, slot ID 21) started. Check type: 0x6673736563637573. N/A
2025 | 70918130 2024-10-17 23:46:06 0x1000010A000A Event Informational -- None The reconstruction of the disk (disk enclosure CTE0, slot ID 21, type SAS) in the disk domain (ID 7, name SAS) completed. N/A
2026 | 70918126 2024-10-17 23:46:02 0x1000010A0009 Event Informational -- None The reconstruction of the disk (disk enclosure CTE0, slot ID 21, type SAS) in the disk domain (ID 7, name SAS) started. Do not remove other member disks in the disk domain. N/A
2027 | 70918121 2024-10-17 23:45:52 0x100F000A004C Event Informational -- None The self-check of the disk (controller enclosure CTE0, slot ID 21) completed. The check result is successfully. N/A
2028 | 70918052 2024-10-17 23:43:01 0x100F000A0115 Event Informational -- None The self-check of the disk (controller enclosure CTE0, slot ID 21) started. Check type: 0x6673736563637573. N/A
2029 | 70917988 2024-10-17 23:40:25 0x1000010A000A Event Informational -- None The reconstruction of the disk (disk enclosure CTE0, slot ID 21, type SAS) in the disk domain (ID 7, name SAS) completed. N/A
2030 | 70917986 2024-10-17 23:40:23 0x1000010A0009 Event Informational -- None The reconstruction of the disk (disk enclosure CTE0, slot ID 21, type SAS) in the disk domain (ID 7, name SAS) started. Do not remove other member disks in the disk domain. N/A
2031 | 70917981 2024-10-17 23:40:13 0x100F000A004C Event Informational -- None The self-check of the disk (controller enclosure CTE0, slot ID 21) completed. The check result is successfully. N/A
2032 | 70917930 2024-10-17 23:38:10 0x100F000A0115 Event Informational -- None The self-check of the disk (controller enclosure CTE0, slot ID 21) started. Check type: 0x6673736563637573. N/A
2033 | 70917892 2024-10-17 23:36:39 0x1000010A000A Event Informational -- None The reconstruction of the disk (disk enclosure CTE0, slot ID 21, type SAS) in the disk domain (ID 7, name SAS) completed. N/A
2034 | 70917889 2024-10-17 23:36:35 0x1000010A0009 Event Informational -- None The reconstruction of the disk (disk enclosure CTE0, slot ID 21, type SAS) in the disk domain (ID 7, name SAS) started. Do not remove other member disks in the disk domain. N/A
2035 | 70917884 2024-10-17 23:36:25 0x100F000A004C Event Informational -- None The self-check of the disk (controller enclosure CTE0, slot ID 21) completed. The check result is successfully. N/A
2036 | 70917842 2024-10-17 23:34:44 0x100F000A0115 Event Informational -- None The self-check of the disk (controller enclosure CTE0, slot ID 21) started. Check type: 0x6673736563637573. N/A
2037 | 70917743 2024-10-17 23:30:41 0x1000010A0010 Event Informational -- None The data balancing of the performance tier of the disk domain (ID 7, name SAS, engine 0) completed. N/A
2038 | 70917736 2024-10-17 23:30:28 0x1000010A000F Event Informational -- None The data balancing of the performance tier of the disk domain (ID 7, name SAS, engine 0) started. N/A
2039 | 70917735 2024-10-17 23:30:28 0x1000010A000A Event Informational -- None The reconstruction of the disk (disk enclosure CTE0, slot ID 21, type SAS) in the disk domain (ID 7, name SAS) completed. N/A
2040 | 70917734 2024-10-17 23:30:27 0x1000010A0009 Event Informational -- None The reconstruction of the disk (disk enclosure CTE0, slot ID 21, type SAS) in the disk domain (ID 7, name SAS) started. Do not remove other member disks in the disk domain. N/A
2041 | 70917729 2024-10-17 23:30:17 0x100F000A004C Event Informational -- None The self-check of the disk (controller enclosure CTE0, slot ID 21) completed. The check result is successfully. N/A
2042 | 70917688 2024-10-17 23:28:37 0x100F000A0115 Event Informational -- None The self-check of the disk (controller enclosure CTE0, slot ID 21) started. Check type: 0x6673736563637573. N/A
2043 | 70889430 2024-10-17 04:07:05 0x200F002A0019 Event Informational -- None The logout of the user (user name mm_user) from the source (127.0.0.1) succeeded. N/A
2044 | 70889429 2024-10-17 04:07:05 0x200F002A0019 Event Informational -- None The logout of the user (user name mm_user) from the source (127.0.0.1) succeeded. N/A
2045 | 70889281 2024-10-17 04:01:02 0x200F002A0015 Event Informational -- None The login of the user (user name mm_user) from the source (127.0.0.1) succeeded. N/A
2046 | 70889280 2024-10-17 04:01:01 0x200F002A0015 Event Informational -- None The login of the user (user name mm_user) from the source (127.0.0.1) succeeded. N/A
2047 | 70854401 2024-10-16 04:07:09 0x200F002A0019 Event Informational -- None The logout of the user (user name mm_user) from the source (127.0.0.1) succeeded. N/A
2048 | 70854400 2024-10-16 04:07:09 0x200F002A0019 Event Informational -- None The logout of the user (user name mm_user) from the source (127.0.0.1) succeeded. N/A
2049 | 70854251 2024-10-16 04:01:01 0x200F002A0015 Event Informational -- None The login of the user (user name mm_user) from the source (127.0.0.1) succeeded. N/A
2050 | 70854250 2024-10-16 04:01:01 0x200F002A0015 Event Informational -- None The login of the user (user name mm_user) from the source (127.0.0.1) succeeded. N/A
2051 | 70819357 2024-10-15 04:07:12 0x200F002A0019 Event Informational -- None The logout of the user (user name mm_user) from the source (127.0.0.1) succeeded. N/A
2052 | 70819356 2024-10-15 04:07:12 0x200F002A0019 Event Informational -- None The logout of the user (user name mm_user) from the source (127.0.0.1) succeeded. N/A
2053 | 70819205 2024-10-15 04:01:02 0x200F002A0015 Event Informational -- None The login of the user (user name mm_user) from the source (127.0.0.1) succeeded. N/A
2054 | 70819204 2024-10-15 04:01:01 0x200F002A0015 Event Informational -- None The login of the user (user name mm_user) from the source (127.0.0.1) succeeded. N/A
2055 | 70784313 2024-10-14 04:07:17 0x200F002A0019 Event Informational -- None The logout of the user (user name mm_user) from the source (127.0.0.1) succeeded. N/A
2056 | 70784312 2024-10-14 04:07:17 0x200F002A0019 Event Informational -- None The logout of the user (user name mm_user) from the source (127.0.0.1) succeeded. N/A
2057 | 70784158 2024-10-14 04:01:02 0x200F002A0015 Event Informational -- None The login of the user (user name mm_user) from the source (127.0.0.1) succeeded. N/A
2058 | 70784157 2024-10-14 04:01:01 0x200F002A0015 Event Informational -- None The login of the user (user name mm_user) from the source (127.0.0.1) succeeded. N/A
2059 | 70749254 2024-10-13 04:07:19 0x200F002A0019 Event Informational -- None The logout of the user (user name mm_user) from the source (127.0.0.1) succeeded. N/A
2060 | 70749253 2024-10-13 04:07:19 0x200F002A0019 Event Informational -- None The logout of the user (user name mm_user) from the source (127.0.0.1) succeeded. N/A
2061 | 70749100 2024-10-13 04:01:02 0x200F002A0015 Event Informational -- None The login of the user (user name mm_user) from the source (127.0.0.1) succeeded. N/A
2062 | 70749099 2024-10-13 04:01:02 0x200F002A0015 Event Informational -- None The login of the user (user name mm_user) from the source (127.0.0.1) succeeded. N/A
2063 | 70714209 2024-10-12 04:07:25 0x200F002A0019 Event Informational -- None The logout of the user (user name mm_user) from the source (127.0.0.1) succeeded. N/A
2064 | 70714208 2024-10-12 04:07:25 0x200F002A0019 Event Informational -- None The logout of the user (user name mm_user) from the source (127.0.0.1) succeeded. N/A
2065 | 70714050 2024-10-12 04:01:02 0x200F002A0015 Event Informational -- None The login of the user (user name mm_user) from the source (127.0.0.1) succeeded. N/A
2066 | 70714049 2024-10-12 04:01:01 0x200F002A0015 Event Informational -- None The login of the user (user name mm_user) from the source (127.0.0.1) succeeded. N/A
2067 | 70679174 2024-10-11 04:07:26 0x200F002A0019 Event Informational -- None The logout of the user (user name mm_user) from the source (127.0.0.1) succeeded. N/A
2068 | 70679173 2024-10-11 04:07:26 0x200F002A0019 Event Informational -- None The logout of the user (user name mm_user) from the source (127.0.0.1) succeeded. N/A
2069 | 70679016 2024-10-11 04:01:01 0x200F002A0015 Event Informational -- None The login of the user (user name mm_user) from the source (127.0.0.1) succeeded. N/A
2070 | 70679015 2024-10-11 04:01:00 0x200F002A0015 Event Informational -- None The login of the user (user name mm_user) from the source (127.0.0.1) succeeded. N/A
2071 | 70644148 2024-10-10 04:07:33 0x200F002A0019 Event Informational -- None The logout of the user (user name mm_user) from the source (127.0.0.1) succeeded. N/A
2072 | 70644147 2024-10-10 04:07:33 0x200F002A0019 Event Informational -- None The logout of the user (user name mm_user) from the source (127.0.0.1) succeeded. N/A
2073 | 70643986 2024-10-10 04:01:02 0x200F002A0015 Event Informational -- None The login of the user (user name mm_user) from the source (127.0.0.1) succeeded. N/A
2074 | 70643985 2024-10-10 04:01:01 0x200F002A0015 Event Informational -- None The login of the user (user name mm_user) from the source (127.0.0.1) succeeded. N/A
2075 | 70609102 2024-10-09 04:07:07 0x200F002A0019 Event Informational -- None The logout of the user (user name mm_user) from the source (127.0.0.1) succeeded. N/A
2076 | 70609101 2024-10-09 04:07:07 0x200F002A0019 Event Informational -- None The logout of the user (user name mm_user) from the source (127.0.0.1) succeeded. N/A
2077 | 70608952 2024-10-09 04:01:02 0x200F002A0015 Event Informational -- None The login of the user (user name mm_user) from the source (127.0.0.1) succeeded. N/A
2078 | 70608951 2024-10-09 04:01:01 0x200F002A0015 Event Informational -- None The login of the user (user name mm_user) from the source (127.0.0.1) succeeded. N/A
2079 | 70574071 2024-10-08 04:07:06 0x200F002A0019 Event Informational -- None The logout of the user (user name mm_user) from the source (127.0.0.1) succeeded. N/A
2080 | 70574070 2024-10-08 04:07:06 0x200F002A0019 Event Informational -- None The logout of the user (user name mm_user) from the source (127.0.0.1) succeeded. N/A
2081 | 70573921 2024-10-08 04:01:02 0x200F002A0015 Event Informational -- None The login of the user (user name mm_user) from the source (127.0.0.1) succeeded. N/A
2082 | 70573919 2024-10-08 04:01:02 0x200F002A0015 Event Informational -- None The login of the user (user name mm_user) from the source (127.0.0.1) succeeded. N/A
2083 | 70539057 2024-10-07 04:07:15 0x200F002A0019 Event Informational -- None The logout of the user (user name mm_user) from the source (127.0.0.1) succeeded. N/A
2084 | 70539056 2024-10-07 04:07:15 0x200F002A0019 Event Informational -- None The logout of the user (user name mm_user) from the source (127.0.0.1) succeeded. N/A
2085 | 70538904 2024-10-07 04:01:01 0x200F002A0015 Event Informational -- None The login of the user (user name mm_user) from the source (127.0.0.1) succeeded. N/A
2086 | 70538903 2024-10-07 04:01:00 0x200F002A0015 Event Informational -- None The login of the user (user name mm_user) from the source (127.0.0.1) succeeded. N/A
2087 | 70504036 2024-10-06 04:07:13 0x200F002A0019 Event Informational -- None The logout of the user (user name mm_user) from the source (127.0.0.1) succeeded. N/A
2088 | 70504035 2024-10-06 04:07:13 0x200F002A0019 Event Informational -- None The logout of the user (user name mm_user) from the source (127.0.0.1) succeeded. N/A
2089 | 70503883 2024-10-06 04:01:01 0x200F002A0015 Event Informational -- None The login of the user (user name mm_user) from the source (127.0.0.1) succeeded. N/A
2090 | 70503882 2024-10-06 04:01:01 0x200F002A0015 Event Informational -- None The login of the user (user name mm_user) from the source (127.0.0.1) succeeded. N/A
2091 | 70468989 2024-10-05 04:07:22 0x200F002A0019 Event Informational -- None The logout of the user (user name mm_user) from the source (127.0.0.1) succeeded. N/A
2092 | 70468988 2024-10-05 04:07:22 0x200F002A0019 Event Informational -- None The logout of the user (user name mm_user) from the source (127.0.0.1) succeeded. N/A
2093 | 70468831 2024-10-05 04:01:02 0x200F002A0015 Event Informational -- None The login of the user (user name mm_user) from the source (127.0.0.1) succeeded. N/A
2094 | 70468829 2024-10-05 04:01:01 0x200F002A0015 Event Informational -- None The login of the user (user name mm_user) from the source (127.0.0.1) succeeded. N/A
2095 | 70434990 2024-10-04 04:50:57 0x100F00E00037 Event Informational -- None The BBU module (Controller Enclosure CTE0, BBU module PSU 1) has sufficient power. When a power failure occurs, the BBU can supply sufficient power for powering off the system safely. N/A
2096 | 70433924 2024-10-04 04:07:20 0x200F002A0019 Event Informational -- None The logout of the user (user name mm_user) from the source (127.0.0.1) succeeded. N/A
2097 | 70433923 2024-10-04 04:07:20 0x200F002A0019 Event Informational -- None The logout of the user (user name mm_user) from the source (127.0.0.1) succeeded. N/A
2098 | 70433770 2024-10-04 04:01:01 0x200F002A0015 Event Informational -- None The login of the user (user name mm_user) from the source (127.0.0.1) succeeded. N/A
2099 | 70433767 2024-10-04 04:01:01 0x200F002A0015 Event Informational -- None The login of the user (user name mm_user) from the source (127.0.0.1) succeeded. N/A
2100 | 70431754 2024-10-04 02:38:13 0x100F00D20017 Event Informational -- None The BBU module (controller enclosure CTE0, BBU module PSU 1) was charging. N/A
2101 | 70431358 2024-10-04 02:22:05 0x100F0D20006 Event Informational -- None BBU module (controller enclosure CTE0, BBU module PSU 1) has insufficient power. When a power failure occurs, the BBU module cannot provide sufficient power to save data. Step 1 Check whether the BBU module is faulty. 1.1 If yes, replace the BBU module. 1.2 If no=>[step 2]. Step 2 Wait until the BBU module is fully charged.
2102 | 70431331 2024-10-04 02:20:57 0x100F00D20015 Event Informational -- None The BBU module (controller enclosure CTE0, BBU module PSU 1) was in periodic discharge test. N/A
2103 | 70431326 2024-10-04 02:20:47 0x100F00E00037 Event Informational -- None The BBU module (Controller Enclosure CTE0, BBU module PSU 0) has sufficient power. When a power failure occurs, the BBU can supply sufficient power for powering off the system safely. N/A
2104 | 70428325 2024-10-04 00:17:30 0x100F00D20017 Event Informational -- None The BBU module (controller enclosure CTE0, BBU module PSU 0) was charging. N/A
2105 | 70427931 2024-10-04 00:01:21 0x100F0D20006 Event Informational -- None BBU module (controller enclosure CTE0, BBU module PSU 0) has insufficient power. When a power failure occurs, the BBU module cannot provide sufficient power to save data. Step 1 Check whether the BBU module is faulty. 1.1 If yes, replace the BBU module. 1.2 If no=>[step 2]. Step 2 Wait until the BBU module is fully charged.
2106 | 70427903 2024-10-04 00:00:20 0x100F00D20015 Event Informational -- None The BBU module (controller enclosure CTE0, BBU module PSU 0) was in periodic discharge test. N/A
2107 | 70398866 2024-10-03 04:07:30 0x200F002A0019 Event Informational -- None The logout of the user (user name mm_user) from the source (127.0.0.1) succeeded. N/A
2108 | 70398865 2024-10-03 04:07:30 0x200F002A0019 Event Informational -- None The logout of the user (user name mm_user) from the source (127.0.0.1) succeeded. N/A
2109 | 70398705 2024-10-03 04:01:01 0x200F002A0015 Event Informational -- None The login of the user (user name mm_user) from the source (127.0.0.1) succeeded. N/A
2110 | 70398704 2024-10-03 04:01:01 0x200F002A0015 Event Informational -- None The login of the user (user name mm_user) from the source (127.0.0.1) succeeded. N/A
2111 | 70363813 2024-10-02 04:07:04 0x200F002A0019 Event Informational -- None The logout of the user (user name mm_user) from the source (127.0.0.1) succeeded. N/A
2112 | 70363812 2024-10-02 04:07:04 0x200F002A0019 Event Informational -- None The logout of the user (user name mm_user) from the source (127.0.0.1) succeeded. N/A
2113 | 70363665 2024-10-02 04:01:02 0x200F002A0015 Event Informational -- None The login of the user (user name mm_user) from the source (127.0.0.1) succeeded. N/A
2114 | 70363663 2024-10-02 04:01:00 0x200F002A0015 Event Informational -- None The login of the user (user name mm_user) from the source (127.0.0.1) succeeded. N/A
2115 | 70328800 2024-10-01 04:07:38 0x200F002A0019 Event Informational -- None The logout of the user (user name mm_user) from the source (127.0.0.1) succeeded. N/A
2116 | 70328799 2024-10-01 04:07:38 0x200F002A0019 Event Informational -- None The logout of the user (user name mm_user) from the source (127.0.0.1) succeeded. N/A
2117 | 70328635 2024-10-01 04:01:01 0x200F002A0015 Event Informational -- None The login of the user (user name mm_user) from the source (127.0.0.1) succeeded. N/A
2118 | 70328634 2024-10-01 04:01:00 0x200F002A0015 Event Informational -- None The login of the user (user name mm_user) from the source (127.0.0.1) succeeded. N/A
2119 | 70293750 2024-09-30 04:07:12 0x200F002A0019 Event Informational -- None The logout of the user (user name mm_user) from the source (127.0.0.1) succeeded. N/A
2120 | 70293749 2024-09-30 04:07:12 0x200F002A0019 Event Informational -- None The logout of the user (user name mm_user) from the source (127.0.0.1) succeeded. N/A
2121 | 70293598 2024-09-30 04:01:02 0x200F002A0015 Event Informational -- None The login of the user (user name mm_user) from the source (127.0.0.1) succeeded. N/A
2122 | 70293597 2024-09-30 04:01:01 0x200F002A0015 Event Informational -- None The login of the user (user name mm_user) from the source (127.0.0.1) succeeded. N/A
2123 | 70258720 2024-09-29 04:07:08 0x200F002A0019 Event Informational -- None The logout of the user (user name mm_user) from the source (127.0.0.1) succeeded. N/A
2124 | 70258719 2024-09-29 04:07:08 0x200F002A0019 Event Informational -- None The logout of the user (user name mm_user) from the source (127.0.0.1) succeeded. N/A
2125 | 70258569 2024-09-29 04:01:02 0x200F002A0015 Event Informational -- None The login of the user (user name mm_user) from the source (127.0.0.1) succeeded. N/A
2126 | 70258567 2024-09-29 04:01:01 0x200F002A0015 Event Informational -- None The login of the user (user name mm_user) from the source (127.0.0.1) succeeded. N/A
2127 | 70223675 2024-09-28 04:07:20 0x200F002A0019 Event Informational -- None The logout of the user (user name mm_user) from the source (127.0.0.1) succeeded. N/A
2128 | 70223674 2024-09-28 04:07:20 0x200F002A0019 Event Informational -- None The logout of the user (user name mm_user) from the source (127.0.0.1) succeeded. N/A
2129 | 70223518 2024-09-28 04:01:01 0x200F002A0015 Event Informational -- None The login of the user (user name mm_user) from the source (127.0.0.1) succeeded. N/A
2130 | 70223517 2024-09-28 04:01:00 0x200F002A0015 Event Informational -- None The login of the user (user name mm_user) from the source (127.0.0.1) succeeded. N/A
2131 | 70204337 2024-09-27 14:52:36 0x200F002A0019 Event Informational -- None The logout of the user (user name admin) from the source (10.33.36.227) succeeded. N/A
2132 | 70203583 2024-09-27 14:21:46 0x200F002A0015 Event Informational -- None The login of the user (user name admin) from the source (10.33.36.227) succeeded. N/A
2133 | 70197305 2024-09-27 10:03:40 0x200F002A0019 Event Informational -- None The logout of the user (user name admin) from the source (10.33.36.227) succeeded. N/A
2134 | 70196366 2024-09-27 09:25:13 0x200F002A0019 Event Informational -- None The logout of the user (user name mm_user) from the source (127.0.0.1) succeeded. N/A
2135 | 70196239 2024-09-27 09:20:02 0x200F002A0015 Event Informational -- None The login of the user (user name mm_user) from the source (127.0.0.1) succeeded. N/A
2136 | 70196138 2024-09-27 09:15:57 0x200F002A0015 Event Informational -- None The login of the user (user name admin) from the source (10.33.36.227) succeeded. N/A
2137 | 70188625 2024-09-27 04:07:15 0x200F002A0019 Event Informational -- None The logout of the user (user name mm_user) from the source (127.0.0.1) succeeded. N/A
2138 | 70188624 2024-09-27 04:07:15 0x200F002A0019 Event Informational -- None The logout of the user (user name mm_user) from the source (127.0.0.1) succeeded. N/A
2139 | 70188471 2024-09-27 04:01:01 0x200F002A0015 Event Informational -- None The login of the user (user name mm_user) from the source (127.0.0.1) succeeded. N/A
2140 | 70188470 2024-09-27 04:01:01 0x200F002A0015 Event Informational -- None The login of the user (user name mm_user) from the source (127.0.0.1) succeeded. N/A
2141 | 70153604 2024-09-26 04:07:27 0x200F002A0019 Event Informational -- None The logout of the user (user name mm_user) from the source (127.0.0.1) succeeded. N/A
2142 | 70153603 2024-09-26 04:07:27 0x200F002A0019 Event Informational -- None The logout of the user (user name mm_user) from the source (127.0.0.1) succeeded. N/A
2143 | 70153444 2024-09-26 04:01:01 0x200F002A0015 Event Informational -- None The login of the user (user name mm_user) from the source (127.0.0.1) succeeded. N/A
2144 | 70153442 2024-09-26 04:01:01 0x200F002A0015 Event Informational -- None The login of the user (user name mm_user) from the source (127.0.0.1) succeeded. N/A
2145 | 70118571 2024-09-25 04:07:22 0x200F002A0019 Event Informational -- None The logout of the user (user name mm_user) from the source (127.0.0.1) succeeded. N/A
2146 | 70118561 2024-09-25 04:07:01 0x200F002A0019 Event Informational -- None The logout of the user (user name mm_user) from the source (127.0.0.1) succeeded. N/A
2147 | 70118413 2024-09-25 04:01:01 0x200F002A0015 Event Informational -- None The login of the user (user name mm_user) from the source (127.0.0.1) succeeded. N/A
2148 | 70118411 2024-09-25 04:01:00 0x200F002A0015 Event Informational -- None The login of the user (user name mm_user) from the source (127.0.0.1) succeeded. N/A
2149 | 70098570 2024-09-24 14:25:29 0x200F002A0019 Event Informational -- None The logout of the user (user name admin) from the source (10.33.36.227) succeeded. N/A
2150 | 70098565 2024-09-24 14:25:18 0x200F00CA0009 Event Informational -- None admin:10.33.36.227 succeeded in deleting the exported files in system memory (FileType event). N/A.
2151 | 70098564 2024-09-24 14:25:17 0x200F00310005 Event Informational -- None admin:10.33.36.227 succeeded in collecting the event (type event). N/A.
2152 | 70098559 2024-09-24 14:25:10 0x200F00CA0009 Event Informational -- None admin:10.33.36.227 succeeded in deleting the exported files in system memory (FileType running data). N/A.
2153 | 70098558 2024-09-24 14:25:09 0x200F00C90024 Event Informational -- None admin:10.33.36.227 succeeded in exporting running data. N/A
2154 | 70098541 2024-09-24 14:24:29 0x200F00C90082 Event Informational -- None admin:10.33.36.227 succeeded in switching from a mode (developer view) to the user view. N/A
2155 | 70098540 2024-09-24 14:24:28 0x200F00CA0005 Event Informational -- None admin:10.33.36.227 succeeded in switching from the user view to developer view. N/A
2156 | 70098526 2024-09-24 14:23:54 0x200F00C90082 Event Informational -- None admin:10.33.36.227 succeeded in switching from a mode (developer view) to the user view. N/A
2157 | 70098525 2024-09-24 14:23:54 0x200F00CA0005 Event Informational -- None admin:10.33.36.227 succeeded in switching from the user view to developer view. N/A
2158 | 70098524 2024-09-24 14:23:53 0x200F00C90082 Event Informational -- None admin:10.33.36.227 succeeded in switching from a mode (developer view) to the user view. N/A
2159 | 70098523 2024-09-24 14:23:53 0x200F00CA0005 Event Informational -- None admin:10.33.36.227 succeeded in switching from the developer view to developer view. N/A
2160 | 70098518 2024-09-24 14:23:44 0x200F00CA0005 Event Informational -- None admin:10.33.36.227 succeeded in switching from the user view to developer view. N/A
2161 | 70098517 2024-09-24 14:23:43 0x200F00C90082 Event Informational -- None admin:10.33.36.227 succeeded in switching from a mode (developer view) to the user view. N/A
2162 | 70098516 2024-09-24 14:23:43 0x200F002A0019 Event Informational -- None The logout of the user (user name admin) from the source (127.127.127.11) succeeded. N/A
2163 | 70098515 2024-09-24 14:23:42 0x200F00C90082 Event Informational -- None admin:127.127.127.11 succeeded in switching from a mode (developer view) to the user view. N/A
2164 | 70098512 2024-09-24 14:23:38 0x200F00CA0005 Event Informational -- None admin:127.127.127.11 succeeded in switching from the user view to developer view. N/A
2165 | 70098509 2024-09-24 14:23:35 0x200F002A0015 Event Informational -- None The login of the user (user name admin) from the source (127.127.127.11) succeeded. N/A
2166 | 70098506 2024-09-24 14:23:30 0x200F00CA0005 Event Informational -- None admin:10.33.36.227 succeeded in switching from the user view to developer view. N/A
2167 | 70098505 2024-09-24 14:23:27 0x200F002A0015 Event Informational -- None The login of the user (user name admin) from the source (10.33.36.227) succeeded. N/A
2168 | 70098502 2024-09-24 14:23:24 0x200F002A0019 Event Informational -- None The logout of the user (user name admin) from the source (10.33.36.227) succeeded. N/A
2169 | 70098498 2024-09-24 14:23:16 0x200F00CA0005 Event Informational -- None admin:10.33.36.227 succeeded in switching from the user view to developer view. N/A
2170 | 70098497 2024-09-24 14:23:15 0x200F00C90082 Event Informational -- None admin:10.33.36.227 succeeded in switching from a mode (developer view) to the user view. N/A
2171 | 70098496 2024-09-24 14:23:15 0x200F002A0019 Event Informational -- None The logout of the user (user name admin) from the source (127.127.127.11) succeeded. N/A
2172 | 70098495 2024-09-24 14:23:14 0x200F00C90082 Event Informational -- None admin:127.127.127.11 succeeded in switching from a mode (developer view) to the user view. N/A
2173 | 70098493 2024-09-24 14:23:11 0x200F00CA0005 Event Informational -- None admin:127.127.127.11 succeeded in switching from the user view to developer view. N/A
2174 | 70098491 2024-09-24 14:23:08 0x200F002A0015 Event Informational -- None The login of the user (user name admin) from the source (127.127.127.11) succeeded. N/A
2175 | 70098486 2024-09-24 14:22:58 0x200F00CA0005 Event Informational -- None admin:10.33.36.227 succeeded in switching from the user view to developer view. N/A
2176 | 70098485 2024-09-24 14:22:57 0x200F00C90082 Event Informational -- None admin:10.33.36.227 succeeded in switching from a mode (developer view) to the user view. N/A
2177 | 70098483 2024-09-24 14:22:56 0x200F002A0019 Event Informational -- None The logout of the user (user name admin) from the source (127.127.127.11) succeeded. N/A
2178 | 70098481 2024-09-24 14:22:56 0x200F00C90082 Event Informational -- None admin:127.127.127.11 succeeded in switching from a mode (developer view) to the user view. N/A
2179 | 70098480 2024-09-24 14:22:53 0x200F00CA0005 Event Informational -- None admin:127.127.127.11 succeeded in switching from the user view to developer view. N/A
2180 | 70098477 2024-09-24 14:22:50 0x200F002A0015 Event Informational -- None The login of the user (user name admin) from the source (127.127.127.11) succeeded. N/A
2181 | 70098474 2024-09-24 14:22:43 0x200F00CA0005 Event Informational -- None admin:10.33.36.227 succeeded in switching from the user view to developer view. N/A
2182 | 70098473 2024-09-24 14:22:42 0x200F00C90082 Event Informational -- None admin:10.33.36.227 succeeded in switching from a mode (developer view) to the user view. N/A
2183 | 70098472 2024-09-24 14:22:42 0x200F002A0019 Event Informational -- None The logout of the user (user name admin) from the source (127.127.127.11) succeeded. N/A
2184 | 70098470 2024-09-24 14:22:42 0x200F00C90082 Event Informational -- None admin:127.127.127.11 succeeded in switching from a mode (developer view) to the user view. N/A
2185 | 70098464 2024-09-24 14:22:30 0x200F00CA0005 Event Informational -- None admin:127.127.127.11 succeeded in switching from the user view to developer view. N/A
2186 | 70098463 2024-09-24 14:22:28 0x200F002A0015 Event Informational -- None The login of the user (user name admin) from the source (127.127.127.11) succeeded. N/A
2187 | 70098460 2024-09-24 14:22:23 0x200F00CA0005 Event Informational -- None admin:10.33.36.227 succeeded in switching from the user view to developer view. N/A
2188 | 70098457 2024-09-24 14:22:20 0x200F002A0015 Event Informational -- None The login of the user (user name admin) from the source (10.33.36.227) succeeded. N/A
2189 | 70098456 2024-09-24 14:22:17 0x200F002A0019 Event Informational -- None The logout of the user (user name admin) from the source (10.33.36.227) succeeded. N/A
2190 | 70098451 2024-09-24 14:22:11 0x200F00CA0005 Event Informational -- None admin:10.33.36.227 succeeded in switching from the user view to developer view. N/A
2191 | 70098449 2024-09-24 14:22:11 0x200F00C90082 Event Informational -- None admin:10.33.36.227 succeeded in switching from a mode (developer view) to the user view. N/A
2192 | 70098448 2024-09-24 14:22:10 0x200F002A0019 Event Informational -- None The logout of the user (user name admin) from the source (127.127.127.11) succeeded. N/A
2193 | 70098447 2024-09-24 14:22:09 0x200F00C90082 Event Informational -- None admin:127.127.127.11 succeeded in switching from a mode (developer view) to the user view. N/A
2194 | 70098446 2024-09-24 14:22:07 0x200F00CA0005 Event Informational -- None admin:127.127.127.11 succeeded in switching from the user view to developer view. N/A
2195 | 70098443 2024-09-24 14:22:04 0x200F002A0015 Event Informational -- None The login of the user (user name admin) from the source (127.127.127.11) succeeded. N/A
2196 | 70098440 2024-09-24 14:21:59 0x200F00CA0005 Event Informational -- None admin:10.33.36.227 succeeded in switching from the user view to developer view. N/A
2197 | 70098433 2024-09-24 14:21:45 0x200F00C90082 Event Informational -- None admin:10.33.36.227 succeeded in switching from a mode (developer view) to the user view. N/A
2198 | 70098432 2024-09-24 14:21:44 0x200F00CA0005 Event Informational -- None admin:10.33.36.227 succeeded in switching from the developer view to developer view. N/A
2199 | 70098428 2024-09-24 14:21:37 0x200F00CA0005 Event Informational -- None admin:10.33.36.227 succeeded in switching from the user view to developer view. N/A
2200 | 70098426 2024-09-24 14:21:35 0x200F00CA0009 Event Informational -- None admin:10.33.36.227 succeeded in deleting the exported files in system memory (FileType running data). N/A.
2201 | 70098425 2024-09-24 14:21:35 0x200F00C90024 Event Informational -- None admin:10.33.36.227 succeeded in exporting running data. N/A
2202 | 70098424 2024-09-24 14:21:32 0x200F00CA0009 Event Informational -- None admin:10.33.36.227 succeeded in deleting the exported files in system memory (FileType running data). N/A.
2203 | 70098421 2024-09-24 14:21:30 0x200F002A0019 Event Informational -- None The logout of the user (user name admin) from the source (10.33.36.227) succeeded. N/A
2204 | 70098420 2024-09-24 14:21:29 0x200F00C90082 Event Informational -- None admin:10.33.36.227 succeeded in switching from a mode (developer view) to the user view. N/A
2205 | 70098419 2024-09-24 14:21:29 0x200F00CA0005 Event Informational -- None admin:10.33.36.227 succeeded in switching from the user view to developer view. N/A
2206 | 70098418 2024-09-24 14:21:27 0x200F00C90082 Event Informational -- None admin:10.33.36.227 succeeded in switching from a mode (developer view) to the user view. N/A
2207 | 70098417 2024-09-24 14:21:27 0x200F002A0019 Event Informational -- None The logout of the user (user name admin) from the source (127.127.127.11) succeeded. N/A
2208 | 70098415 2024-09-24 14:21:26 0x200F00C90082 Event Informational -- None admin:127.127.127.11 succeeded in switching from a mode (developer view) to the user view. N/A
2209 | 70098413 2024-09-24 14:21:26 0x200F00CA0005 Event Informational -- None admin:127.127.127.11 succeeded in switching from the user view to developer view. N/A
2210 | 70098412 2024-09-24 14:21:25 0x200F00C90082 Event Informational -- None admin:127.127.127.11 succeeded in switching from a mode (developer view) to the user view. N/A
2211 | 70098411 2024-09-24 14:21:24 0x200F00CA0005 Event Informational -- None admin:127.127.127.11 succeeded in switching from the user view to developer view. N/A
2212 | 70098410 2024-09-24 14:21:23 0x200F00C90082 Event Informational -- None admin:127.127.127.11 succeeded in switching from a mode (developer view) to the user view. N/A
2213 | 70098409 2024-09-24 14:21:23 0x200F00CA0005 Event Informational -- None admin:127.127.127.11 succeeded in switching from the user view to developer view. N/A
2214 | 70098406 2024-09-24 14:21:20 0x200F002A0015 Event Informational -- None The login of the user (user name admin) from the source (127.127.127.11) succeeded. N/A
2215 | 70098405 2024-09-24 14:21:19 0x200F00CA0005 Event Informational -- None admin:10.33.36.227 succeeded in switching from the user view to developer view. N/A
2216 | 70098404 2024-09-24 14:21:18 0x200F00C90082 Event Informational -- None admin:10.33.36.227 succeeded in switching from a mode (developer view) to the user view. N/A
2217 | 70098403 2024-09-24 14:21:17 0x200F00CA0005 Event Informational -- None admin:10.33.36.227 succeeded in switching from the user view to developer view. N/A
2218 | 70098400 2024-09-24 14:21:14 0x200F00C90082 Event Informational -- None admin:10.33.36.227 succeeded in switching from a mode (developer view) to the user view. N/A
2219 | 70098399 2024-09-24 14:21:13 0x200F00CA0005 Event Informational -- None admin:10.33.36.227 succeeded in switching from the user view to developer view. N/A
2220 | 70098390 2024-09-24 14:20:57 0x200F002A0019 Event Informational -- None The logout of the user (user name admin) from the source (10.33.36.227) succeeded. N/A
2221 | 70098388 2024-09-24 14:20:53 0x200F002A0015 Event Informational -- None The login of the user (user name admin) from the source (10.33.36.227) succeeded. N/A
2222 | 70098383 2024-09-24 14:20:44 0x200F00C90082 Event Informational -- None admin:10.33.36.227 succeeded in switching from a mode (developer view) to the user view. N/A
2223 | 70098382 2024-09-24 14:20:43 0x200F00CA0005 Event Informational -- None admin:10.33.36.227 succeeded in switching from the user view to developer view. N/A
2224 | 70098381 2024-09-24 14:20:43 0x200F002A0019 Event Informational -- None The logout of the user (user name admin) from the source (10.33.36.227) succeeded. N/A
2225 | 70098379 2024-09-24 14:20:41 0x200F002A0015 Event Informational -- None The login of the user (user name admin) from the source (10.33.36.227) succeeded. N/A
2226 | 70098377 2024-09-24 14:20:40 0x200F00C90082 Event Informational -- None admin:10.33.36.227 succeeded in switching from a mode (developer view) to the user view. N/A
2227 | 70098376 2024-09-24 14:20:40 0x200F002A0019 Event Informational -- None The logout of the user (user name admin) from the source (127.127.127.11) succeeded. N/A
2228 | 70098375 2024-09-24 14:20:40 0x200F00C90082 Event Informational -- None admin:127.127.127.11 succeeded in switching from a mode (developer view) to the user view. N/A
2229 | 70098374 2024-09-24 14:20:38 0x200F00CA0005 Event Informational -- None admin:127.127.127.11 succeeded in switching from the user view to developer view. N/A
2230 | 70098373 2024-09-24 14:20:37 0x200F00C90082 Event Informational -- None admin:127.127.127.11 succeeded in switching from a mode (developer view) to the user view. N/A
2231 | 70098371 2024-09-24 14:20:37 0x200F00CA0005 Event Informational -- None admin:127.127.127.11 succeeded in switching from the user view to developer view. N/A
2232 | 70098369 2024-09-24 14:20:34 0x200F002A0015 Event Informational -- None The login of the user (user name admin) from the source (127.127.127.11) succeeded. N/A
2233 | 70098368 2024-09-24 14:20:33 0x200F00CA0005 Event Informational -- None admin:10.33.36.227 succeeded in switching from the user view to developer view. N/A
2234 | 70098367 2024-09-24 14:20:33 0x200F00C90082 Event Informational -- None admin:10.33.36.227 succeeded in switching from a mode (developer view) to the user view. N/A
2235 | 70098365 2024-09-24 14:20:31 0x200F00CA0005 Event Informational -- None admin:10.33.36.227 succeeded in switching from the user view to developer view. N/A
2236 | 70098363 2024-09-24 14:20:31 0x200F00C90082 Event Informational -- None admin:10.33.36.227 succeeded in switching from a mode (developer view) to the user view. N/A
2237 | 70098362 2024-09-24 14:20:30 0x200F00CA0005 Event Informational -- None admin:10.33.36.227 succeeded in switching from the user view to developer view. N/A
2238 | 70098361 2024-09-24 14:20:29 0x200F00C90082 Event Informational -- None admin:10.33.36.227 succeeded in switching from a mode (developer view) to the user view. N/A
2239 | 70098360 2024-09-24 14:20:28 0x200F00CA0005 Event Informational -- None admin:10.33.36.227 succeeded in switching from the user view to developer view. N/A
2240 | 70098359 2024-09-24 14:20:28 0x200F00C90082 Event Informational -- None admin:10.33.36.227 succeeded in switching from a mode (developer view) to the user view. N/A
2241 | 70098358 2024-09-24 14:20:27 0x200F00CA0005 Event Informational -- None admin:10.33.36.227 succeeded in switching from the user view to developer view. N/A
2242 | 70098353 2024-09-24 14:20:18 0x200F00C90082 Event Informational -- None admin:10.33.36.227 succeeded in switching from a mode (developer view) to the user view. N/A
2243 | 70098352 2024-09-24 14:20:18 0x200F002A0019 Event Informational -- None The logout of the user (user name admin) from the source (127.127.127.11) succeeded. N/A
2244 | 70098351 2024-09-24 14:20:17 0x200F00C90082 Event Informational -- None admin:127.127.127.11 succeeded in switching from a mode (developer view) to the user view. N/A
2245 | 70098348 2024-09-24 14:20:15 0x200F00CA0005 Event Informational -- None admin:127.127.127.11 succeeded in switching from the user view to developer view. N/A
2246 | 70098347 2024-09-24 14:20:15 0x200F00C90082 Event Informational -- None admin:127.127.127.11 succeeded in switching from a mode (developer view) to the user view. N/A
2247 | 70098346 2024-09-24 14:20:13 0x200F00CA0005 Event Informational -- None admin:127.127.127.11 succeeded in switching from the user view to developer view. N/A
2248 | 70098345 2024-09-24 14:20:12 0x200F00C90082 Event Informational -- None admin:127.127.127.11 succeeded in switching from a mode (developer view) to the user view. N/A
2249 | 70098342 2024-09-24 14:20:10 0x200F00CA0005 Event Informational -- None admin:127.127.127.11 succeeded in switching from the user view to developer view. N/A
2250 | 70098341 2024-09-24 14:20:10 0x200F00C90082 Event Informational -- None admin:127.127.127.11 succeeded in switching from a mode (developer view) to the user view. N/A
2251 | 70098340 2024-09-24 14:20:08 0x200F00CA0005 Event Informational -- None admin:127.127.127.11 succeeded in switching from the user view to developer view. N/A
2252 | 70098339 2024-09-24 14:20:07 0x200F00C90082 Event Informational -- None admin:127.127.127.11 succeeded in switching from a mode (developer view) to the user view. N/A
2253 | 70098336 2024-09-24 14:20:05 0x200F00CA0005 Event Informational -- None admin:127.127.127.11 succeeded in switching from the user view to developer view. N/A
2254 | 70098335 2024-09-24 14:20:05 0x200F00C90082 Event Informational -- None admin:127.127.127.11 succeeded in switching from a mode (developer view) to the user view. N/A
2255 | 70098334 2024-09-24 14:20:03 0x200F00CA0005 Event Informational -- None admin:127.127.127.11 succeeded in switching from the user view to developer view. N/A
2256 | 70098333 2024-09-24 14:20:02 0x200F00C90082 Event Informational -- None admin:127.127.127.11 succeeded in switching from a mode (developer view) to the user view. N/A
2257 | 70098330 2024-09-24 14:20:00 0x200F00CA0005 Event Informational -- None admin:127.127.127.11 succeeded in switching from the user view to developer view. N/A
2258 | 70098329 2024-09-24 14:20:00 0x200F00C90082 Event Informational -- None admin:127.127.127.11 succeeded in switching from a mode (developer view) to the user view. N/A
2259 | 70098328 2024-09-24 14:19:58 0x200F00CA0005 Event Informational -- None admin:127.127.127.11 succeeded in switching from the user view to developer view. N/A
2260 | 70098327 2024-09-24 14:19:57 0x200F00C90082 Event Informational -- None admin:127.127.127.11 succeeded in switching from a mode (developer view) to the user view. N/A
2261 | 70098324 2024-09-24 14:19:56 0x200F00CA0005 Event Informational -- None admin:127.127.127.11 succeeded in switching from the user view to developer view. N/A
2262 | 70098323 2024-09-24 14:19:53 0x200F002A0015 Event Informational -- None The login of the user (user name admin) from the source (127.127.127.11) succeeded. N/A
2263 | 70098322 2024-09-24 14:19:52 0x200F00CA0005 Event Informational -- None admin:10.33.36.227 succeeded in switching from the user view to developer view. N/A
2264 | 70098320 2024-09-24 14:19:52 0x200F00C90082 Event Informational -- None admin:10.33.36.227 succeeded in switching from a mode (developer view) to the user view. N/A
2265 | 70098318 2024-09-24 14:19:50 0x200F00CA0005 Event Informational -- None admin:10.33.36.227 succeeded in switching from the user view to developer view. N/A
2266 | 70098317 2024-09-24 14:19:49 0x200F00C90082 Event Informational -- None admin:10.33.36.227 succeeded in switching from a mode (developer view) to the user view. N/A
2267 | 70098316 2024-09-24 14:19:47 0x200F00CA0005 Event Informational -- None admin:10.33.36.227 succeeded in switching from the user view to developer view. N/A
2268 | 70098314 2024-09-24 14:19:47 0x200F00C90082 Event Informational -- None admin:10.33.36.227 succeeded in switching from a mode (developer view) to the user view. N/A
2269 | 70098312 2024-09-24 14:19:45 0x200F00CA0005 Event Informational -- None admin:10.33.36.227 succeeded in switching from the user view to developer view. N/A
2270 | 70098311 2024-09-24 14:19:44 0x200F00C90082 Event Informational -- None admin:10.33.36.227 succeeded in switching from a mode (developer view) to the user view. N/A
2271 | 70098310 2024-09-24 14:19:43 0x200F00CA0005 Event Informational -- None admin:10.33.36.227 succeeded in switching from the user view to developer view. N/A
2272 | 70098309 2024-09-24 14:19:42 0x200F00C90082 Event Informational -- None admin:10.33.36.227 succeeded in switching from a mode (developer view) to the user view. N/A
2273 | 70098306 2024-09-24 14:19:40 0x200F00CA0005 Event Informational -- None admin:10.33.36.227 succeeded in switching from the user view to developer view. N/A
2274 | 70098305 2024-09-24 14:19:39 0x200F00C90082 Event Informational -- None admin:10.33.36.227 succeeded in switching from a mode (developer view) to the user view. N/A
2275 | 70098304 2024-09-24 14:19:38 0x200F00CA0005 Event Informational -- None admin:10.33.36.227 succeeded in switching from the user view to developer view. N/A
2276 | 70098303 2024-09-24 14:19:37 0x200F00C90082 Event Informational -- None admin:10.33.36.227 succeeded in switching from a mode (developer view) to the user view. N/A
2277 | 70098300 2024-09-24 14:19:35 0x200F00CA0005 Event Informational -- None admin:10.33.36.227 succeeded in switching from the user view to developer view. N/A
2278 | 70098299 2024-09-24 14:19:34 0x200F00C90082 Event Informational -- None admin:10.33.36.227 succeeded in switching from a mode (developer view) to the user view. N/A
2279 | 70098298 2024-09-24 14:19:32 0x200F00CA0005 Event Informational -- None admin:10.33.36.227 succeeded in switching from the user view to developer view. N/A
2280 | 70098297 2024-09-24 14:19:32 0x200F00C90082 Event Informational -- None admin:10.33.36.227 succeeded in switching from a mode (developer view) to the user view. N/A
2281 | 70098294 2024-09-24 14:19:30 0x200F00CA0005 Event Informational -- None admin:10.33.36.227 succeeded in switching from the user view to developer view. N/A
2282 | 70098293 2024-09-24 14:19:29 0x200F00C90082 Event Informational -- None admin:10.33.36.227 succeeded in switching from a mode (developer view) to the user view. N/A
2283 | 70098292 2024-09-24 14:19:28 0x200F00CA0005 Event Informational -- None admin:10.33.36.227 succeeded in switching from the user view to developer view. N/A
2284 | 70098291 2024-09-24 14:19:27 0x200F00C90082 Event Informational -- None admin:10.33.36.227 succeeded in switching from a mode (developer view) to the user view. N/A
2285 | 70098289 2024-09-24 14:19:26 0x200F00CA0005 Event Informational -- None admin:10.33.36.227 succeeded in switching from the user view to developer view. N/A
2286 | 70098287 2024-09-24 14:19:25 0x200F00C90082 Event Informational -- None admin:10.33.36.227 succeeded in switching from a mode (developer view) to the user view. N/A
2287 | 70098286 2024-09-24 14:19:24 0x200F00C90082 Event Informational -- None admin:10.33.36.227 succeeded in switching from a mode (developer view) to the user view. N/A
2288 | 70098285 2024-09-24 14:19:24 0x200F00CA0005 Event Informational -- None admin:10.33.36.227 succeeded in switching from the user view to developer view. N/A
2289 | 70098284 2024-09-24 14:19:22 0x200F00C90082 Event Informational -- None admin:10.33.36.227 succeeded in switching from a mode (developer view) to the user view. N/A
2290 | 70098283 2024-09-24 14:19:22 0x200F002A0019 Event Informational -- None The logout of the user (user name admin) from the source (127.127.127.11) succeeded. N/A
2291 | 70098282 2024-09-24 14:19:22 0x200F00C90082 Event Informational -- None admin:127.127.127.11 succeeded in switching from a mode (developer view) to the user view. N/A
2292 | 70098280 2024-09-24 14:19:21 0x200F00CA0005 Event Informational -- None admin:127.127.127.11 succeeded in switching from the user view to developer view. N/A
2293 | 70098278 2024-09-24 14:19:19 0x200F00C90082 Event Informational -- None admin:127.127.127.11 succeeded in switching from a mode (developer view) to the user view. N/A
2294 | 70098277 2024-09-24 14:19:18 0x200F00CA0005 Event Informational -- None admin:127.127.127.11 succeeded in switching from the user view to developer view. N/A
2295 | 70098274 2024-09-24 14:19:15 0x200F002A0015 Event Informational -- None The login of the user (user name admin) from the source (127.127.127.11) succeeded. N/A
2296 | 70098273 2024-09-24 14:19:14 0x200F00CA0005 Event Informational -- None admin:10.33.36.227 succeeded in switching from the user view to developer view. N/A
2297 | 70098270 2024-09-24 14:19:09 0x200F00C90082 Event Informational -- None admin:10.33.36.227 succeeded in switching from a mode (developer view) to the user view. N/A
2298 | 70098269 2024-09-24 14:19:08 0x200F00CA0005 Event Informational -- None admin:10.33.36.227 succeeded in switching from the user view to developer view. N/A
2299 | 70098266 2024-09-24 14:19:02 0x200F00C90082 Event Informational -- None admin:10.33.36.227 succeeded in switching from a mode (developer view) to the user view. N/A
2300 | 70098264 2024-09-24 14:19:01 0x200F00CA0005 Event Informational -- None admin:10.33.36.227 succeeded in switching from the user view to developer view. N/A
2301 | 70098262 2024-09-24 14:19:00 0x200F00C90082 Event Informational -- None admin:10.33.36.227 succeeded in switching from a mode (developer view) to the user view. N/A
2302 | 70098261 2024-09-24 14:19:00 0x200F002A0019 Event Informational -- None The logout of the user (user name admin) from the source (127.127.127.11) succeeded. N/A
2303 | 70098260 2024-09-24 14:18:59 0x200F00C90082 Event Informational -- None admin:127.127.127.11 succeeded in switching from a mode (developer view) to the user view. N/A
2304 | 70098259 2024-09-24 14:18:58 0x200F00CA0005 Event Informational -- None admin:127.127.127.11 succeeded in switching from the user view to developer view. N/A
2305 | 70098257 2024-09-24 14:18:56 0x200F00C90082 Event Informational -- None admin:127.127.127.11 succeeded in switching from a mode (developer view) to the user view. N/A
2306 | 70098255 2024-09-24 14:18:56 0x200F00CA0005 Event Informational -- None admin:127.127.127.11 succeeded in switching from the user view to developer view. N/A
2307 | 70098254 2024-09-24 14:18:52 0x200F002A0015 Event Informational -- None The login of the user (user name admin) from the source (127.127.127.11) succeeded. N/A
2308 | 70098252 2024-09-24 14:18:52 0x200F00CA0005 Event Informational -- None admin:10.33.36.227 succeeded in switching from the user view to developer view. N/A
2309 | 70098250 2024-09-24 14:18:47 0x200F00C90082 Event Informational -- None admin:10.33.36.227 succeeded in switching from a mode (developer view) to the user view. N/A
2310 | 70098248 2024-09-24 14:18:46 0x200F00CA0005 Event Informational -- None admin:10.33.36.227 succeeded in switching from the user view to developer view. N/A
2311 | 70098246 2024-09-24 14:18:43 0x200F002A0015 Event Informational -- None The login of the user (user name admin) from the source (10.33.36.227) succeeded. N/A
2312 | 70098244 2024-09-24 14:18:42 0x200F00CA0005 Event Informational -- None admin:10.33.36.227 succeeded in switching from the user view to developer view. N/A
2313 | 70098238 2024-09-24 14:18:29 0x200F00C90082 Event Informational -- None admin:10.33.36.227 succeeded in switching from a mode (developer view) to the user view. N/A
2314 | 70098237 2024-09-24 14:18:29 0x200F00CA0005 Event Informational -- None admin:10.33.36.227 succeeded in switching from the user view to developer view. N/A
2315 | 70098236 2024-09-24 14:18:28 0x200F00C90082 Event Informational -- None admin:10.33.36.227 succeeded in switching from a mode (developer view) to the user view. N/A
2316 | 70098235 2024-09-24 14:18:28 0x200F00CA0005 Event Informational -- None admin:10.33.36.227 succeeded in switching from the user view to developer view. N/A
2317 | 70098234 2024-09-24 14:18:28 0x200F00C90082 Event Informational -- None admin:10.33.36.227 succeeded in switching from a mode (developer view) to the user view. N/A
2318 | 70098233 2024-09-24 14:18:27 0x200F00CA0005 Event Informational -- None admin:10.33.36.227 succeeded in switching from the user view to developer view. N/A
2319 | 70098231 2024-09-24 14:18:27 0x200F00C90082 Event Informational -- None admin:10.33.36.227 succeeded in switching from a mode (developer view) to the user view. N/A
2320 | 70098230 2024-09-24 14:18:27 0x200F00CA0005 Event Informational -- None admin:10.33.36.227 succeeded in switching from the user view to developer view. N/A
2321 | 70098228 2024-09-24 14:18:26 0x200F00C90082 Event Informational -- None admin:10.33.36.227 succeeded in switching from a mode (developer view) to the user view. N/A
2322 | 70098227 2024-09-24 14:18:26 0x200F00CA0005 Event Informational -- None admin:10.33.36.227 succeeded in switching from the user view to developer view. N/A
2323 | 70098226 2024-09-24 14:18:24 0x200F00C90082 Event Informational -- None admin:10.33.36.227 succeeded in switching from a mode (developer view) to the user view. N/A
2324 | 70098225 2024-09-24 14:18:24 0x200F00CA0005 Event Informational -- None admin:10.33.36.227 succeeded in switching from the user view to developer view. N/A
2325 | 70098224 2024-09-24 14:18:23 0x200F00C90082 Event Informational -- None admin:10.33.36.227 succeeded in switching from a mode (developer view) to the user view. N/A
2326 | 70098219 2024-09-24 14:18:13 0x200F00CA0005 Event Informational -- None admin:10.33.36.227 succeeded in switching from the user view to developer view. N/A
2327 | 70098214 2024-09-24 14:18:03 0x200F002A0019 Event Informational -- None The logout of the user (user name admin) from the source (10.33.36.227) succeeded. N/A
2328 | 70098211 2024-09-24 14:17:59 0x200F002A0015 Event Informational -- None The login of the user (user name admin) from the source (10.33.36.227) succeeded. N/A
2329 | 70098210 2024-09-24 14:17:59 0x200F00C90082 Event Informational -- None admin:10.33.36.227 succeeded in switching from a mode (developer view) to the user view. N/A
2330 | 70098209 2024-09-24 14:17:57 0x200F00CA0005 Event Informational -- None admin:10.33.36.227 succeeded in switching from the user view to developer view. N/A
2331 | 70098202 2024-09-24 14:17:44 0x200F002A0019 Event Informational -- None The logout of the user (user name admin) from the source (10.33.36.227) succeeded. N/A
2332 | 70098197 2024-09-24 14:17:35 0x200F002A0015 Event Informational -- None The login of the user (user name admin) from the source (10.33.36.227) succeeded. N/A
2333 | 70098193 2024-09-24 14:17:26 0x200F00C90082 Event Informational -- None admin:10.33.36.227 succeeded in switching from a mode (developer view) to the user view. N/A
2334 | 70098192 2024-09-24 14:17:26 0x200F00CA0005 Event Informational -- None admin:10.33.36.227 succeeded in switching from the user view to developer view. N/A
2335 | 70098190 2024-09-24 14:17:26 0x200F00C90082 Event Informational -- None admin:10.33.36.227 succeeded in switching from a mode (developer view) to the user view. N/A
2336 | 70098189 2024-09-24 14:17:25 0x200F00CA0005 Event Informational -- None admin:10.33.36.227 succeeded in switching from the user view to developer view. N/A
2337 | 70098188 2024-09-24 14:17:25 0x200F00C90082 Event Informational -- None admin:10.33.36.227 succeeded in switching from a mode (developer view) to the user view. N/A
2338 | 70098187 2024-09-24 14:17:25 0x200F00CA0005 Event Informational -- None admin:10.33.36.227 succeeded in switching from the user view to developer view. N/A
2339 | 70098186 2024-09-24 14:17:24 0x200F00C90082 Event Informational -- None admin:10.33.36.227 succeeded in switching from a mode (developer view) to the user view. N/A
2340 | 70098185 2024-09-24 14:17:24 0x200F00CA0005 Event Informational -- None admin:10.33.36.227 succeeded in switching from the user view to developer view. N/A
2341 | 70098182 2024-09-24 14:17:18 0x200F00C90082 Event Informational -- None admin:10.33.36.227 succeeded in switching from a mode (developer view) to the user view. N/A
2342 | 70098181 2024-09-24 14:17:18 0x200F00CA0005 Event Informational -- None admin:10.33.36.227 succeeded in switching from the user view to developer view. N/A
2343 | 70098177 2024-09-24 14:17:14 0x200F00C90082 Event Informational -- None admin:10.33.36.227 succeeded in switching from a mode (developer view) to the user view. N/A
2344 | 70098176 2024-09-24 14:17:14 0x200F002A0019 Event Informational -- None The logout of the user (user name admin) from the source (127.127.127.11) succeeded. N/A
2345 | 70098175 2024-09-24 14:17:13 0x200F00C90082 Event Informational -- None admin:127.127.127.11 succeeded in switching from a mode (developer view) to the user view. N/A
2346 | 70098174 2024-09-24 14:17:12 0x200F00CA0005 Event Informational -- None admin:127.127.127.11 succeeded in switching from the user view to developer view. N/A
2347 | 70098171 2024-09-24 14:17:10 0x200F002A0015 Event Informational -- None The login of the user (user name admin) from the source (127.127.127.11) succeeded. N/A
2348 | 70098170 2024-09-24 14:17:09 0x200F00CA0005 Event Informational -- None admin:10.33.36.227 succeeded in switching from the user view to developer view. N/A
2349 | 70098169 2024-09-24 14:17:09 0x200F00C90082 Event Informational -- None admin:10.33.36.227 succeeded in switching from a mode (developer view) to the user view. N/A
2350 | 70098168 2024-09-24 14:17:08 0x200F00CA0005 Event Informational -- None admin:10.33.36.227 succeeded in switching from the user view to developer view. N/A
2351 | 70098167 2024-09-24 14:17:07 0x200F00C90082 Event Informational -- None admin:10.33.36.227 succeeded in switching from a mode (developer view) to the user view. N/A
2352 | 70098164 2024-09-24 14:17:06 0x200F00CA0005 Event Informational -- None admin:10.33.36.227 succeeded in switching from the user view to developer view. N/A
2353 | 70098159 2024-09-24 14:16:52 0x200F00C90082 Event Informational -- None admin:10.33.36.227 succeeded in switching from a mode (developer view) to the user view. N/A
2354 | 70098157 2024-09-24 14:16:52 0x200F00CA0005 Event Informational -- None admin:10.33.36.227 succeeded in switching from the developer view to developer view. N/A
2355 | 70098156 2024-09-24 14:16:51 0x200F00CA0005 Event Informational -- None admin:10.33.36.227 succeeded in switching from the developer view to developer view. N/A
2356 | 70098150 2024-09-24 14:16:37 0x200F00CA0005 Event Informational -- None admin:10.33.36.227 succeeded in switching from the user view to developer view. N/A
2357 | 70098148 2024-09-24 14:16:36 0x200F00C90082 Event Informational -- None admin:10.33.36.227 succeeded in switching from a mode (developer view) to the user view. N/A
2358 | 70098146 2024-09-24 14:16:36 0x200F002A0019 Event Informational -- None The logout of the user (user name admin) from the source (127.127.127.11) succeeded. N/A
2359 | 70098145 2024-09-24 14:16:35 0x200F00C90082 Event Informational -- None admin:127.127.127.11 succeeded in switching from a mode (developer view) to the user view. N/A
2360 | 70098142 2024-09-24 14:16:29 0x200F00CA0005 Event Informational -- None admin:127.127.127.11 succeeded in switching from the user view to developer view. N/A
2361 | 70098140 2024-09-24 14:16:26 0x200F002A0015 Event Informational -- None The login of the user (user name admin) from the source (127.127.127.11) succeeded. N/A
2362 | 70098134 2024-09-24 14:16:11 0x200F00CA0005 Event Informational -- None admin:10.33.36.227 succeeded in switching from the user view to developer view. N/A
2363 | 70098132 2024-09-24 14:16:11 0x200F00C90082 Event Informational -- None admin:10.33.36.227 succeeded in switching from a mode (developer view) to the user view. N/A
2364 | 70098131 2024-09-24 14:16:10 0x200F002A0019 Event Informational -- None The logout of the user (user name admin) from the source (127.127.127.11) succeeded. N/A
2365 | 70098130 2024-09-24 14:16:09 0x200F00C90082 Event Informational -- None admin:127.127.127.11 succeeded in switching from a mode (developer view) to the user view. N/A
2366 | 70098128 2024-09-24 14:16:07 0x200F00CA0005 Event Informational -- None admin:127.127.127.11 succeeded in switching from the user view to developer view. N/A
2367 | 70098125 2024-09-24 14:16:04 0x200F002A0015 Event Informational -- None The login of the user (user name admin) from the source (127.127.127.11) succeeded. N/A
2368 | 70098118 2024-09-24 14:15:49 0x200F00CA0005 Event Informational -- None admin:10.33.36.227 succeeded in switching from the user view to developer view. N/A
2369 | 70098117 2024-09-24 14:15:48 0x200F00C90082 Event Informational -- None admin:10.33.36.227 succeeded in switching from a mode (developer view) to the user view. N/A
2370 | 70098116 2024-09-24 14:15:47 0x200F002A0019 Event Informational -- None The logout of the user (user name admin) from the source (127.127.127.11) succeeded. N/A
2371 | 70098114 2024-09-24 14:15:46 0x200F00C90082 Event Informational -- None admin:127.127.127.11 succeeded in switching from a mode (developer view) to the user view. N/A
2372 | 70098112 2024-09-24 14:15:44 0x200F00CA0005 Event Informational -- None admin:127.127.127.11 succeeded in switching from the user view to developer view. N/A
2373 | 70098110 2024-09-24 14:15:41 0x200F002A0015 Event Informational -- None The login of the user (user name admin) from the source (127.127.127.11) succeeded. N/A
2374 | 70098107 2024-09-24 14:15:36 0x200F00CA0005 Event Informational -- None admin:10.33.36.227 succeeded in switching from the user view to developer view. N/A
2375 | 70098097 2024-09-24 14:15:13 0x200F00C90082 Event Informational -- None admin:10.33.36.227 succeeded in switching from a mode (developer view) to the user view. N/A
2376 | 70098096 2024-09-24 14:15:13 0x200F00CA0005 Event Informational -- None admin:10.33.36.227 succeeded in switching from the user view to developer view. N/A
2377 | 70098095 2024-09-24 14:15:12 0x200F00C90082 Event Informational -- None admin:10.33.36.227 succeeded in switching from a mode (developer view) to the user view. N/A
2378 | 70098093 2024-09-24 14:15:12 0x200F00CA0005 Event Informational -- None admin:10.33.36.227 succeeded in switching from the user view to developer view. N/A
2379 | 70098091 2024-09-24 14:15:11 0x200F00C90082 Event Informational -- None admin:10.33.36.227 succeeded in switching from a mode (developer view) to the user view. N/A
2380 | 70098090 2024-09-24 14:15:10 0x200F00CA0005 Event Informational -- None admin:10.33.36.227 succeeded in switching from the user view to developer view. N/A
2381 | 70098089 2024-09-24 14:15:09 0x200F00C90082 Event Informational -- None admin:10.33.36.227 succeeded in switching from a mode (developer view) to the user view. N/A
2382 | 70098088 2024-09-24 14:15:09 0x200F00CA0005 Event Informational -- None admin:10.33.36.227 succeeded in switching from the user view to developer view. N/A
2383 | 70098087 2024-09-24 14:15:08 0x200F00C90082 Event Informational -- None admin:10.33.36.227 succeeded in switching from a mode (developer view) to the user view. N/A
2384 | 70098086 2024-09-24 14:15:07 0x200F00CA0005 Event Informational -- None admin:10.33.36.227 succeeded in switching from the user view to developer view. N/A
2385 | 70098081 2024-09-24 14:14:58 0x200F002A0019 Event Informational -- None The logout of the user (user name admin) from the source (10.33.36.227) succeeded. N/A
2386 | 70098078 2024-09-24 14:14:55 0x200F002A0015 Event Informational -- None The login of the user (user name admin) from the source (10.33.36.227) succeeded. N/A
2387 | 70098075 2024-09-24 14:14:51 0x200F00C90082 Event Informational -- None admin:10.33.36.227 succeeded in switching from a mode (developer view) to the user view. N/A
2388 | 70098074 2024-09-24 14:14:50 0x200F002A0019 Event Informational -- None The logout of the user (user name admin) from the source (127.127.127.11) succeeded. N/A
2389 | 70098073 2024-09-24 14:14:50 0x200F00C90082 Event Informational -- None admin:127.127.127.11 succeeded in switching from a mode (developer view) to the user view. N/A
2390 | 70098072 2024-09-24 14:14:49 0x200F00CA0005 Event Informational -- None admin:127.127.127.11 succeeded in switching from the user view to developer view. N/A
2391 | 70098071 2024-09-24 14:14:49 0x200F00C90082 Event Informational -- None admin:127.127.127.11 succeeded in switching from a mode (developer view) to the user view. N/A
2392 | 70098070 2024-09-24 14:14:48 0x200F00CA0005 Event Informational -- None admin:127.127.127.11 succeeded in switching from the user view to developer view. N/A
2393 | 70098067 2024-09-24 14:14:45 0x200F002A0015 Event Informational -- None The login of the user (user name admin) from the source (127.127.127.11) succeeded. N/A
2394 | 70098066 2024-09-24 14:14:44 0x200F00CA0005 Event Informational -- None admin:10.33.36.227 succeeded in switching from the user view to developer view. N/A
2395 | 70098065 2024-09-24 14:14:43 0x200F00C90082 Event Informational -- None admin:10.33.36.227 succeeded in switching from a mode (developer view) to the user view. N/A
2396 | 70098064 2024-09-24 14:14:43 0x200F00CA0005 Event Informational -- None admin:10.33.36.227 succeeded in switching from the user view to developer view. N/A
2397 | 70098063 2024-09-24 14:14:42 0x200F00C90082 Event Informational -- None admin:10.33.36.227 succeeded in switching from a mode (developer view) to the user view. N/A
2398 | 70098061 2024-09-24 14:14:41 0x200F00CA0005 Event Informational -- None admin:10.33.36.227 succeeded in switching from the user view to developer view. N/A
2399 | 70098059 2024-09-24 14:14:40 0x200F00C90082 Event Informational -- None admin:10.33.36.227 succeeded in switching from a mode (developer view) to the user view. N/A
2400 | 70098058 2024-09-24 14:14:40 0x200F00CA0005 Event Informational -- None admin:10.33.36.227 succeeded in switching from the user view to developer view. N/A
2401 | 70098055 2024-09-24 14:14:35 0x200F002A0019 Event Informational -- None The logout of the user (user name admin) from the source (10.33.36.227) succeeded. N/A
2402 | 70098052 2024-09-24 14:14:28 0x200F002A0015 Event Informational -- None The login of the user (user name admin) from the source (10.33.36.227) succeeded. N/A
2403 | 70098047 2024-09-24 14:14:20 0x200F00C90082 Event Informational -- None admin:10.33.36.227 succeeded in switching from a mode (developer view) to the user view. N/A
2404 | 70098046 2024-09-24 14:14:19 0x200F00CA0005 Event Informational -- None admin:10.33.36.227 succeeded in switching from the user view to developer view. N/A
2405 | 70097978 2024-09-24 14:11:35 0x200F00C90082 Event Informational -- None admin:10.33.36.227 succeeded in switching from a mode (developer view) to the user view. N/A
2406 | 70097977 2024-09-24 14:11:35 0x200F00CA0005 Event Informational -- None admin:10.33.36.227 succeeded in switching from the user view to developer view. N/A
2407 | 70097976 2024-09-24 14:11:34 0x200F00C90082 Event Informational -- None admin:10.33.36.227 succeeded in switching from a mode (developer view) to the user view. N/A
2408 | 70097975 2024-09-24 14:11:34 0x200F00CA0005 Event Informational -- None admin:10.33.36.227 succeeded in switching from the user view to developer view. N/A
2409 | 70097967 2024-09-24 14:11:16 0x200F002A0015 Event Informational -- None The login of the user (user name admin) from the source (10.33.36.227) succeeded. N/A
2410 | 70090811 2024-09-24 09:17:08 0x200F002A0019 Event Informational -- None The logout of the user (user name admin) from the source (10.33.36.227) succeeded. N/A
2411 | 70090810 2024-09-24 09:17:07 0x200F002A0019 Event Informational -- None The logout of the user (user name admin) from the source (10.33.36.227) succeeded. N/A
2412 | 70090805 2024-09-24 09:16:59 0x200F00C90082 Event Informational -- None admin:10.33.36.227 succeeded in switching from a mode (developer view) to the user view. N/A
2413 | 70090804 2024-09-24 09:16:59 0x200F00CA0005 Event Informational -- None admin:10.33.36.227 succeeded in switching from the user view to developer view. N/A
2414 | 70090803 2024-09-24 09:16:59 0x200F00C90082 Event Informational -- None admin:10.33.36.227 succeeded in switching from a mode (developer view) to the user view. N/A
2415 | 70090802 2024-09-24 09:16:58 0x200F00CA0005 Event Informational -- None admin:10.33.36.227 succeeded in switching from the user view to developer view. N/A
2416 | 70090799 2024-09-24 09:16:55 0x200F002A0015 Event Informational -- None The login of the user (user name admin) from the source (10.33.36.227) succeeded. N/A
2417 | 70090798 2024-09-24 09:16:55 0x200F002A0015 Event Informational -- None The login of the user (user name admin) from the source (10.33.36.227) succeeded. N/A
2418 | 70083267 2024-09-24 04:07:35 0x200F002A0019 Event Informational -- None The logout of the user (user name mm_user) from the source (127.0.0.1) succeeded. N/A
2419 | 70083266 2024-09-24 04:07:35 0x200F002A0019 Event Informational -- None The logout of the user (user name mm_user) from the source (127.0.0.1) succeeded. N/A
2420 | 70083105 2024-09-24 04:01:02 0x200F002A0015 Event Informational -- None The login of the user (user name mm_user) from the source (127.0.0.1) succeeded. N/A
2421 | 70083103 2024-09-24 04:01:01 0x200F002A0015 Event Informational -- None The login of the user (user name mm_user) from the source (127.0.0.1) succeeded. N/A
2422 | 70048214 2024-09-23 04:07:09 0x200F002A0019 Event Informational -- None The logout of the user (user name mm_user) from the source (127.0.0.1) succeeded. N/A
2423 | 70048213 2024-09-23 04:07:09 0x200F002A0019 Event Informational -- None The logout of the user (user name mm_user) from the source (127.0.0.1) succeeded. N/A
2424 | 70048063 2024-09-23 04:01:02 0x200F002A0015 Event Informational -- None The login of the user (user name mm_user) from the source (127.0.0.1) succeeded. N/A
2425 | 70048062 2024-09-23 04:01:02 0x200F002A0015 Event Informational -- None The login of the user (user name mm_user) from the source (127.0.0.1) succeeded. N/A
2426 | 70013168 2024-09-22 04:07:43 0x200F002A0019 Event Informational -- None The logout of the user (user name mm_user) from the source (127.0.0.1) succeeded. N/A
2427 | 70013150 2024-09-22 04:07:02 0x200F002A0019 Event Informational -- None The logout of the user (user name mm_user) from the source (127.0.0.1) succeeded. N/A
2428 | 70013002 2024-09-22 04:01:02 0x200F002A0015 Event Informational -- None The login of the user (user name mm_user) from the source (127.0.0.1) succeeded. N/A
2429 | 70013001 2024-09-22 04:01:01 0x200F002A0015 Event Informational -- None The login of the user (user name mm_user) from the source (127.0.0.1) succeeded. N/A
2430 | 69978115 2024-09-21 04:07:17 0x200F002A0019 Event Informational -- None The logout of the user (user name mm_user) from the source (127.0.0.1) succeeded. N/A
2431 | 69978114 2024-09-21 04:07:17 0x200F002A0019 Event Informational -- None The logout of the user (user name mm_user) from the source (127.0.0.1) succeeded. N/A
2432 | 69977959 2024-09-21 04:01:02 0x200F002A0015 Event Informational -- None The login of the user (user name mm_user) from the source (127.0.0.1) succeeded. N/A
2433 | 69977957 2024-09-21 04:01:01 0x200F002A0015 Event Informational -- None The login of the user (user name mm_user) from the source (127.0.0.1) succeeded. N/A
2434 | 69943078 2024-09-20 04:07:09 0x200F002A0019 Event Informational -- None The logout of the user (user name mm_user) from the source (127.0.0.1) succeeded. N/A
2435 | 69943077 2024-09-20 04:07:09 0x200F002A0019 Event Informational -- None The logout of the user (user name mm_user) from the source (127.0.0.1) succeeded. N/A
2436 | 69942927 2024-09-20 04:01:02 0x200F002A0015 Event Informational -- None The login of the user (user name mm_user) from the source (127.0.0.1) succeeded. N/A
2437 | 69942925 2024-09-20 04:01:00 0x200F002A0015 Event Informational -- None The login of the user (user name mm_user) from the source (127.0.0.1) succeeded. N/A
2438 | 69908063 2024-09-19 04:07:25 0x200F002A0019 Event Informational -- None The logout of the user (user name mm_user) from the source (127.0.0.1) succeeded. N/A
2439 | 69908062 2024-09-19 04:07:25 0x200F002A0019 Event Informational -- None The logout of the user (user name mm_user) from the source (127.0.0.1) succeeded. N/A
2440 | 69907905 2024-09-19 04:01:02 0x200F002A0015 Event Informational -- None The login of the user (user name mm_user) from the source (127.0.0.1) succeeded. N/A
2441 | 69907904 2024-09-19 04:01:02 0x200F002A0015 Event Informational -- None The login of the user (user name mm_user) from the source (127.0.0.1) succeeded. N/A
2442 | 69872999 2024-09-18 04:07:16 0x200F002A0019 Event Informational -- None The logout of the user (user name mm_user) from the source (127.0.0.1) succeeded. N/A
2443 | 69872998 2024-09-18 04:07:16 0x200F002A0019 Event Informational -- None The logout of the user (user name mm_user) from the source (127.0.0.1) succeeded. N/A
2444 | 69872844 2024-09-18 04:01:02 0x200F002A0015 Event Informational -- None The login of the user (user name mm_user) from the source (127.0.0.1) succeeded. N/A
2445 | 69872843 2024-09-18 04:01:02 0x200F002A0015 Event Informational -- None The login of the user (user name mm_user) from the source (127.0.0.1) succeeded. N/A
2446 | 69837952 2024-09-17 04:07:33 0x200F002A0019 Event Informational -- None The logout of the user (user name mm_user) from the source (127.0.0.1) succeeded. N/A
2447 | 69837951 2024-09-17 04:07:33 0x200F002A0019 Event Informational -- None The logout of the user (user name mm_user) from the source (127.0.0.1) succeeded. N/A
2448 | 69837791 2024-09-17 04:01:02 0x200F002A0015 Event Informational -- None The login of the user (user name mm_user) from the source (127.0.0.1) succeeded. N/A
2449 | 69837789 2024-09-17 04:01:01 0x200F002A0015 Event Informational -- None The login of the user (user name mm_user) from the source (127.0.0.1) succeeded. N/A
2450 | 69802896 2024-09-16 04:07:07 0x200F002A0019 Event Informational -- None The logout of the user (user name mm_user) from the source (127.0.0.1) succeeded. N/A
2451 | 69802895 2024-09-16 04:07:07 0x200F002A0019 Event Informational -- None The logout of the user (user name mm_user) from the source (127.0.0.1) succeeded. N/A
2452 | 69802745 2024-09-16 04:01:02 0x200F002A0015 Event Informational -- None The login of the user (user name mm_user) from the source (127.0.0.1) succeeded. N/A
2453 | 69802743 2024-09-16 04:01:01 0x200F002A0015 Event Informational -- None The login of the user (user name mm_user) from the source (127.0.0.1) succeeded. N/A
2454 | 69767850 2024-09-15 04:07:40 0x200F002A0019 Event Informational -- None The logout of the user (user name mm_user) from the source (127.0.0.1) succeeded. N/A
2455 | 69767849 2024-09-15 04:07:40 0x200F002A0019 Event Informational -- None The logout of the user (user name mm_user) from the source (127.0.0.1) succeeded. N/A
2456 | 69767686 2024-09-15 04:01:02 0x200F002A0015 Event Informational -- None The login of the user (user name mm_user) from the source (127.0.0.1) succeeded. N/A
2457 | 69767684 2024-09-15 04:01:01 0x200F002A0015 Event Informational -- None The login of the user (user name mm_user) from the source (127.0.0.1) succeeded. N/A
2458 | 69732795 2024-09-14 04:07:14 0x200F002A0019 Event Informational -- None The logout of the user (user name mm_user) from the source (127.0.0.1) succeeded. N/A
2459 | 69732794 2024-09-14 04:07:14 0x200F002A0019 Event Informational -- None The logout of the user (user name mm_user) from the source (127.0.0.1) succeeded. N/A
2460 | 69732640 2024-09-14 04:01:02 0x200F002A0015 Event Informational -- None The login of the user (user name mm_user) from the source (127.0.0.1) succeeded. N/A
2461 | 69732638 2024-09-14 04:01:01 0x200F002A0015 Event Informational -- None The login of the user (user name mm_user) from the source (127.0.0.1) succeeded. N/A
2462 | 69715370 2024-09-13 16:11:09 0x200F002A0019 Event Informational -- None The logout of the user (user name admin) from the source (10.33.36.228) succeeded. N/A
2463 | 69714607 2024-09-13 15:39:49 0x200F002A0015 Event Informational -- None The login of the user (user name admin) from the source (10.33.36.228) succeeded. N/A
2464 | 69706199 2024-09-13 09:54:36 0x200F002A0019 Event Informational -- None The logout of the user (user name admin) from the source (10.33.36.228) succeeded. N/A
2465 | 69705637 2024-09-13 09:31:36 0x200F002A0019 Event Informational -- None The logout of the user (user name admin) from the source (10.33.36.228) succeeded. N/A
2466 | 69705406 2024-09-13 09:22:07 0x200F002A0019 Event Informational -- None The logout of the user (user name mm_user) from the source (127.0.0.1) succeeded. N/A
2467 | 69705405 2024-09-13 09:22:07 0x200F002A0019 Event Informational -- None The logout of the user (user name mm_user) from the source (127.0.0.1) succeeded. N/A
2468 | 69705280 2024-09-13 09:17:00 0x200F002A0015 Event Informational -- None The login of the user (user name mm_user) from the source (127.0.0.1) succeeded. N/A
2469 | 69705269 2024-09-13 09:16:34 0x200F002A0015 Event Informational -- None The login of the user (user name mm_user) from the source (127.0.0.1) succeeded. N/A
2470 | 69703878 2024-09-13 08:19:20 0x200F002A0015 Event Informational -- None The login of the user (user name admin) from the source (10.33.36.228) succeeded. N/A
2471 | 69703865 2024-09-13 08:18:47 0x200F002A0015 Event Informational -- None The login of the user (user name admin) from the source (10.33.36.228) succeeded. N/A
2472 | 69697739 2024-09-13 04:07:03 0x200F002A0019 Event Informational -- None The logout of the user (user name mm_user) from the source (127.0.0.1) succeeded. N/A
2473 | 69697738 2024-09-13 04:07:03 0x200F002A0019 Event Informational -- None The logout of the user (user name mm_user) from the source (127.0.0.1) succeeded. N/A
2474 | 69697590 2024-09-13 04:01:02 0x200F002A0015 Event Informational -- None The login of the user (user name mm_user) from the source (127.0.0.1) succeeded. N/A
2475 | 69697588 2024-09-13 04:01:01 0x200F002A0015 Event Informational -- None The login of the user (user name mm_user) from the source (127.0.0.1) succeeded. N/A
2476 | 69662688 2024-09-12 04:07:22 0x200F002A0019 Event Informational -- None The logout of the user (user name mm_user) from the source (127.0.0.1) succeeded. N/A
2477 | 69662687 2024-09-12 04:07:22 0x200F002A0019 Event Informational -- None The logout of the user (user name mm_user) from the source (127.0.0.1) succeeded. N/A
2478 | 69662528 2024-09-12 04:01:01 0x200F002A0015 Event Informational -- None The login of the user (user name mm_user) from the source (127.0.0.1) succeeded. N/A
2479 | 69662527 2024-09-12 04:01:01 0x200F002A0015 Event Informational -- None The login of the user (user name mm_user) from the source (127.0.0.1) succeeded. N/A
2480 | 69627622 2024-09-11 04:07:10 0x200F002A0019 Event Informational -- None The logout of the user (user name mm_user) from the source (127.0.0.1) succeeded. N/A
2481 | 69627621 2024-09-11 04:07:10 0x200F002A0019 Event Informational -- None The logout of the user (user name mm_user) from the source (127.0.0.1) succeeded. N/A
2482 | 69627471 2024-09-11 04:01:02 0x200F002A0015 Event Informational -- None The login of the user (user name mm_user) from the source (127.0.0.1) succeeded. N/A
2483 | 69627469 2024-09-11 04:01:01 0x200F002A0015 Event Informational -- None The login of the user (user name mm_user) from the source (127.0.0.1) succeeded. N/A
2484 | 69592579 2024-09-10 04:07:30 0x200F002A0019 Event Informational -- None The logout of the user (user name mm_user) from the source (127.0.0.1) succeeded. N/A
2485 | 69592578 2024-09-10 04:07:30 0x200F002A0019 Event Informational -- None The logout of the user (user name mm_user) from the source (127.0.0.1) succeeded. N/A
2486 | 69592417 2024-09-10 04:01:01 0x200F002A0015 Event Informational -- None The login of the user (user name mm_user) from the source (127.0.0.1) succeeded. N/A
2487 | 69592416 2024-09-10 04:01:00 0x200F002A0015 Event Informational -- None The login of the user (user name mm_user) from the source (127.0.0.1) succeeded. N/A
2488 | 69557515 2024-09-09 04:07:04 0x200F002A0019 Event Informational -- None The logout of the user (user name mm_user) from the source (127.0.0.1) succeeded. N/A
2489 | 69557514 2024-09-09 04:07:04 0x200F002A0019 Event Informational -- None The logout of the user (user name mm_user) from the source (127.0.0.1) succeeded. N/A
2490 | 69557366 2024-09-09 04:01:01 0x200F002A0015 Event Informational -- None The login of the user (user name mm_user) from the source (127.0.0.1) succeeded. N/A
2491 | 69557365 2024-09-09 04:01:01 0x200F002A0015 Event Informational -- None The login of the user (user name mm_user) from the source (127.0.0.1) succeeded. N/A
2492 | 69522464 2024-09-08 04:07:38 0x200F002A0019 Event Informational -- None The logout of the user (user name mm_user) from the source (127.0.0.1) succeeded. N/A
2493 | 69522463 2024-09-08 04:07:38 0x200F002A0019 Event Informational -- None The logout of the user (user name mm_user) from the source (127.0.0.1) succeeded. N/A
2494 | 69522301 2024-09-08 04:01:02 0x200F002A0015 Event Informational -- None The login of the user (user name mm_user) from the source (127.0.0.1) succeeded. N/A
2495 | 69522299 2024-09-08 04:01:01 0x200F002A0015 Event Informational -- None The login of the user (user name mm_user) from the source (127.0.0.1) succeeded. N/A
2496 | 69487387 2024-09-07 04:07:12 0x200F002A0019 Event Informational -- None The logout of the user (user name mm_user) from the source (127.0.0.1) succeeded. N/A
2497 | 69487386 2024-09-07 04:07:12 0x200F002A0019 Event Informational -- None The logout of the user (user name mm_user) from the source (127.0.0.1) succeeded. N/A
2498 | 69487235 2024-09-07 04:01:01 0x200F002A0015 Event Informational -- None The login of the user (user name mm_user) from the source (127.0.0.1) succeeded. N/A
2499 | 69487234 2024-09-07 04:01:01 0x200F002A0015 Event Informational -- None The login of the user (user name mm_user) from the source (127.0.0.1) succeeded. N/A
2500 | 69469996 2024-09-06 16:12:41 0x200F002A0019 Event Informational -- None The logout of the user (user name admin) from the source (10.33.36.228) succeeded. N/A
2501 | 69468748 2024-09-06 15:21:26 0x200F002A0019 Event Informational -- None The logout of the user (user name mm_user) from the source (127.0.0.1) succeeded. N/A
2502 | 69468608 2024-09-06 15:15:46 0x200F002A0015 Event Informational -- None The login of the user (user name mm_user) from the source (127.0.0.1) succeeded. N/A
2503 | 69468267 2024-09-06 15:01:37 0x200F002A0019 Event Informational -- None The logout of the user (user name mm_user) from the source (127.0.0.1) succeeded. N/A
2504 | 69468144 2024-09-06 14:56:35 0x200F002A0015 Event Informational -- None The login of the user (user name mm_user) from the source (127.0.0.1) succeeded. N/A
2505 | 69467860 2024-09-06 14:44:55 0x200F002A0015 Event Informational -- None The login of the user (user name admin) from the source (10.33.36.228) succeeded. N/A
2506 | 69467396 2024-09-06 14:25:56 0x200F002A0019 Event Informational -- None The logout of the user (user name admin) from the source (10.33.36.228) succeeded. N/A
2507 | 69467285 2024-09-06 14:21:22 0x200F002A0019 Event Informational -- None The logout of the user (user name mm_user) from the source (127.0.0.1) succeeded. N/A
2508 | 69467146 2024-09-06 14:15:45 0x200F002A0015 Event Informational -- None The login of the user (user name mm_user) from the source (127.0.0.1) succeeded. N/A
2509 | 69466328 2024-09-06 13:42:10 0x200F002A0015 Event Informational -- None The login of the user (user name admin) from the source (10.33.36.228) succeeded. N/A
2510 | 69452338 2024-09-06 04:07:46 0x200F002A0019 Event Informational -- None The logout of the user (user name mm_user) from the source (127.0.0.1) succeeded. N/A
2511 | 69452337 2024-09-06 04:07:46 0x200F002A0019 Event Informational -- None The logout of the user (user name mm_user) from the source (127.0.0.1) succeeded. N/A
2512 | 69452171 2024-09-06 04:01:02 0x200F002A0015 Event Informational -- None The login of the user (user name mm_user) from the source (127.0.0.1) succeeded. N/A
2513 | 69452169 2024-09-06 04:01:01 0x200F002A0015 Event Informational -- None The login of the user (user name mm_user) from the source (127.0.0.1) succeeded. N/A
2514 | 69425766 2024-09-05 09:56:11 0x200F002A0019 Event Informational -- None The logout of the user (user name admin) from the source (10.33.36.225) succeeded. N/A
2515 | 69424979 2024-09-05 09:23:52 0x200F002A0015 Event Informational -- None The login of the user (user name admin) from the source (10.33.36.225) succeeded. N/A
2516 | 69417272 2024-09-05 04:07:19 0x200F002A0019 Event Informational -- None The logout of the user (user name mm_user) from the source (127.0.0.1) succeeded. N/A
2517 | 69417271 2024-09-05 04:07:19 0x200F002A0019 Event Informational -- None The logout of the user (user name mm_user) from the source (127.0.0.1) succeeded. N/A
2518 | 69417115 2024-09-05 04:01:00 0x200F002A0015 Event Informational -- None The login of the user (user name mm_user) from the source (127.0.0.1) succeeded. N/A
2519 | 69417114 2024-09-05 04:01:00 0x200F002A0015 Event Informational -- None The login of the user (user name mm_user) from the source (127.0.0.1) succeeded. N/A
2520 | 69382210 2024-09-04 04:07:05 0x200F002A0019 Event Informational -- None The logout of the user (user name mm_user) from the source (127.0.0.1) succeeded. N/A
2521 | 69382209 2024-09-04 04:07:05 0x200F002A0019 Event Informational -- None The logout of the user (user name mm_user) from the source (127.0.0.1) succeeded. N/A
2522 | 69382060 2024-09-04 04:01:01 0x200F002A0015 Event Informational -- None The login of the user (user name mm_user) from the source (127.0.0.1) succeeded. N/A
2523 | 69382059 2024-09-04 04:01:00 0x200F002A0015 Event Informational -- None The login of the user (user name mm_user) from the source (127.0.0.1) succeeded. N/A
2524 | 69347180 2024-09-03 04:07:27 0x200F002A0019 Event Informational -- None The logout of the user (user name mm_user) from the source (127.0.0.1) succeeded. N/A
2525 | 69347179 2024-09-03 04:07:27 0x200F002A0019 Event Informational -- None The logout of the user (user name mm_user) from the source (127.0.0.1) succeeded. N/A
2526 | 69347020 2024-09-03 04:01:02 0x200F002A0015 Event Informational -- None The login of the user (user name mm_user) from the source (127.0.0.1) succeeded. N/A
2527 | 69347018 2024-09-03 04:01:00 0x200F002A0015 Event Informational -- None The login of the user (user name mm_user) from the source (127.0.0.1) succeeded. N/A
2528 | 69312121 2024-09-02 04:07:12 0x200F002A0019 Event Informational -- None The logout of the user (user name mm_user) from the source (127.0.0.1) succeeded. N/A
2529 | 69312120 2024-09-02 04:07:12 0x200F002A0019 Event Informational -- None The logout of the user (user name mm_user) from the source (127.0.0.1) succeeded. N/A
2530 | 69311967 2024-09-02 04:01:01 0x200F002A0015 Event Informational -- None The login of the user (user name mm_user) from the source (127.0.0.1) succeeded. N/A
2531 | 69311966 2024-09-02 04:01:01 0x200F002A0015 Event Informational -- None The login of the user (user name mm_user) from the source (127.0.0.1) succeeded. N/A
2532 | 69292865 2024-09-01 14:56:33 0x100F00310002 Event Informational -- None Succeeded in deleting the key of application ISCSI_INI (application ID 7, key ID 22). N/A
2533 | 69292863 2024-09-01 14:56:32 0x100F00310002 Event Informational -- None Succeeded in updating the key of application ISCSI_INI (application ID 7, key ID 23). N/A
2534 | 69292860 2024-09-01 14:56:27 0x100F00310002 Event Informational -- None Succeeded in deleting the key of application ISCSI_TGT (application ID 6, key ID 22). N/A
2535 | 69292858 2024-09-01 14:56:26 0x100F00310002 Event Informational -- None Succeeded in updating the key of application ISCSI_TGT (application ID 6, key ID 23). N/A
2536 | 69292855 2024-09-01 14:56:21 0x100F00310002 Event Informational -- None Succeeded in updating the key of application PROTO_NDMP (application ID 4, key ID 23). N/A
2537 | 69292852 2024-09-01 14:56:15 0x100F00310002 Event Informational -- None Succeeded in updating the key of application PROTO_LDAPS (application ID 3, key ID 23). N/A
2538 | 69292849 2024-09-01 14:56:09 0x100F00310002 Event Informational -- None Succeeded in updating the key of application PROTO_AD (application ID 2, key ID 23). N/A
2539 | 69292845 2024-09-01 14:56:03 0x100F00310002 Event Informational -- None Succeeded in updating the key of application PROTO_USER (application ID 1, key ID 23). N/A
2540 | 69292841 2024-09-01 14:55:57 0x100F00310002 Event Informational -- None Succeeded in updating the key of application KMM (application ID 0, key ID 23). N/A
2541 | 69277058 2024-09-01 04:07:35 0x200F002A0019 Event Informational -- None The logout of the user (user name mm_user) from the source (127.0.0.1) succeeded. N/A
2542 | 69277057 2024-09-01 04:07:35 0x200F002A0019 Event Informational -- None The logout of the user (user name mm_user) from the source (127.0.0.1) succeeded. N/A
2543 | 69276894 2024-09-01 04:01:01 0x200F002A0015 Event Informational -- None The login of the user (user name mm_user) from the source (127.0.0.1) succeeded. N/A
2544 | 69276893 2024-09-01 04:01:00 0x200F002A0015 Event Informational -- None The login of the user (user name mm_user) from the source (127.0.0.1) succeeded. N/A
2545 | 69242005 2024-08-31 04:07:09 0x200F002A0019 Event Informational -- None The logout of the user (user name mm_user) from the source (127.0.0.1) succeeded. N/A
2546 | 69242004 2024-08-31 04:07:09 0x200F002A0019 Event Informational -- None The logout of the user (user name mm_user) from the source (127.0.0.1) succeeded. N/A
2547 | 69241852 2024-08-31 04:01:02 0x200F002A0015 Event Informational -- None The login of the user (user name mm_user) from the source (127.0.0.1) succeeded. N/A
2548 | 69241850 2024-08-31 04:01:01 0x200F002A0015 Event Informational -- None The login of the user (user name mm_user) from the source (127.0.0.1) succeeded. N/A
2549 | 69206996 2024-08-30 04:07:43 0x200F002A0019 Event Informational -- None The logout of the user (user name mm_user) from the source (127.0.0.1) succeeded. N/A
2550 | 69206995 2024-08-30 04:07:43 0x200F002A0019 Event Informational -- None The logout of the user (user name mm_user) from the source (127.0.0.1) succeeded. N/A
2551 | 69206830 2024-08-30 04:01:02 0x200F002A0015 Event Informational -- None The login of the user (user name mm_user) from the source (127.0.0.1) succeeded. N/A
2552 | 69206827 2024-08-30 04:01:01 0x200F002A0015 Event Informational -- None The login of the user (user name mm_user) from the source (127.0.0.1) succeeded. N/A
2553 | 69171966 2024-08-29 04:07:17 0x200F002A0019 Event Informational -- None The logout of the user (user name mm_user) from the source (127.0.0.1) succeeded. N/A
2554 | 69171965 2024-08-29 04:07:17 0x200F002A0019 Event Informational -- None The logout of the user (user name mm_user) from the source (127.0.0.1) succeeded. N/A
2555 | 69171808 2024-08-29 04:01:01 0x200F002A0015 Event Informational -- None The login of the user (user name mm_user) from the source (127.0.0.1) succeeded. N/A
2556 | 69171807 2024-08-29 04:01:00 0x200F002A0015 Event Informational -- None The login of the user (user name mm_user) from the source (127.0.0.1) succeeded. N/A
2557 | 69136957 2024-08-28 04:07:51 0x200F002A0019 Event Informational -- None The logout of the user (user name mm_user) from the source (127.0.0.1) succeeded. N/A
2558 | 69136956 2024-08-28 04:07:51 0x200F002A0019 Event Informational -- None The logout of the user (user name mm_user) from the source (127.0.0.1) succeeded. N/A
2559 | 69136789 2024-08-28 04:01:02 0x200F002A0015 Event Informational -- None The login of the user (user name mm_user) from the source (127.0.0.1) succeeded. N/A
2560 | 69136787 2024-08-28 04:01:02 0x200F002A0015 Event Informational -- None The login of the user (user name mm_user) from the source (127.0.0.1) succeeded. N/A
2561 | 69101921 2024-08-27 04:07:25 0x200F002A0019 Event Informational -- None The logout of the user (user name mm_user) from the source (127.0.0.1) succeeded. N/A
2562 | 69101920 2024-08-27 04:07:25 0x200F002A0019 Event Informational -- None The logout of the user (user name mm_user) from the source (127.0.0.1) succeeded. N/A
2563 | 69101764 2024-08-27 04:01:02 0x200F002A0015 Event Informational -- None The login of the user (user name mm_user) from the source (127.0.0.1) succeeded. N/A
2564 | 69101762 2024-08-27 04:01:01 0x200F002A0015 Event Informational -- None The login of the user (user name mm_user) from the source (127.0.0.1) succeeded. N/A
2565 | 69066863 2024-08-26 04:07:06 0x200F002A0019 Event Informational -- None The logout of the user (user name mm_user) from the source (127.0.0.1) succeeded. N/A
2566 | 69066862 2024-08-26 04:07:06 0x200F002A0019 Event Informational -- None The logout of the user (user name mm_user) from the source (127.0.0.1) succeeded. N/A
2567 | 69066712 2024-08-26 04:01:02 0x200F002A0015 Event Informational -- None The login of the user (user name mm_user) from the source (127.0.0.1) succeeded. N/A
2568 | 69066711 2024-08-26 04:01:01 0x200F002A0015 Event Informational -- None The login of the user (user name mm_user) from the source (127.0.0.1) succeeded. N/A
2569 | 69031805 2024-08-25 04:07:32 0x200F002A0019 Event Informational -- None The logout of the user (user name mm_user) from the source (127.0.0.1) succeeded. N/A
2570 | 69031804 2024-08-25 04:07:32 0x200F002A0019 Event Informational -- None The logout of the user (user name mm_user) from the source (127.0.0.1) succeeded. N/A
2571 | 69031643 2024-08-25 04:01:01 0x200F002A0015 Event Informational -- None The login of the user (user name mm_user) from the source (127.0.0.1) succeeded. N/A
2572 | 69031642 2024-08-25 04:01:00 0x200F002A0015 Event Informational -- None The login of the user (user name mm_user) from the source (127.0.0.1) succeeded. N/A
2573 | 68996746 2024-08-24 04:07:06 0x200F002A0019 Event Informational -- None The logout of the user (user name mm_user) from the source (127.0.0.1) succeeded. N/A
2574 | 68996745 2024-08-24 04:07:06 0x200F002A0019 Event Informational -- None The logout of the user (user name mm_user) from the source (127.0.0.1) succeeded. N/A
2575 | 68996594 2024-08-24 04:01:02 0x200F002A0015 Event Informational -- None The login of the user (user name mm_user) from the source (127.0.0.1) succeeded. N/A
2576 | 68996593 2024-08-24 04:01:01 0x200F002A0015 Event Informational -- None The login of the user (user name mm_user) from the source (127.0.0.1) succeeded. N/A
2577 | 68961722 2024-08-23 04:07:40 0x200F002A0019 Event Informational -- None The logout of the user (user name mm_user) from the source (127.0.0.1) succeeded. N/A
2578 | 68961721 2024-08-23 04:07:40 0x200F002A0019 Event Informational -- None The logout of the user (user name mm_user) from the source (127.0.0.1) succeeded. N/A
2579 | 68961557 2024-08-23 04:01:02 0x200F002A0015 Event Informational -- None The login of the user (user name mm_user) from the source (127.0.0.1) succeeded. N/A
2580 | 68961556 2024-08-23 04:01:01 0x200F002A0015 Event Informational -- None The login of the user (user name mm_user) from the source (127.0.0.1) succeeded. N/A
2581 | 68936009 2024-08-22 10:31:51 0x200F002A0019 Event Informational -- None The logout of the user (user name admin) from the source (10.33.36.228) succeeded. N/A
2582 | 68936003 2024-08-22 10:31:39 0x200F00CA0009 Event Informational -- None admin:10.33.36.228 succeeded in deleting the exported files in system memory (FileType event). N/A.
2583 | 68936002 2024-08-22 10:31:38 0x200F00310005 Event Informational -- None admin:10.33.36.228 succeeded in collecting the event (type event). N/A.
2584 | 68935998 2024-08-22 10:31:32 0x200F00CA0009 Event Informational -- None admin:10.33.36.228 succeeded in deleting the exported files in system memory (FileType running data). N/A.
2585 | 68935997 2024-08-22 10:31:31 0x200F00C90024 Event Informational -- None admin:10.33.36.228 succeeded in exporting running data. N/A
2586 | 68935980 2024-08-22 10:30:52 0x200F00C90082 Event Informational -- None admin:10.33.36.228 succeeded in switching from a mode (developer view) to the user view. N/A
2587 | 68935978 2024-08-22 10:30:52 0x200F00CA0005 Event Informational -- None admin:10.33.36.228 succeeded in switching from the user view to developer view. N/A
2588 | 68935964 2024-08-22 10:30:18 0x200F00C90082 Event Informational -- None admin:10.33.36.228 succeeded in switching from a mode (developer view) to the user view. N/A
2589 | 68935963 2024-08-22 10:30:18 0x200F00CA0005 Event Informational -- None admin:10.33.36.228 succeeded in switching from the user view to developer view. N/A
2590 | 68935962 2024-08-22 10:30:17 0x200F00C90082 Event Informational -- None admin:10.33.36.228 succeeded in switching from a mode (developer view) to the user view. N/A
2591 | 68935961 2024-08-22 10:30:17 0x200F00CA0005 Event Informational -- None admin:10.33.36.228 succeeded in switching from the developer view to developer view. N/A
2592 | 68935956 2024-08-22 10:30:08 0x200F00CA0005 Event Informational -- None admin:10.33.36.228 succeeded in switching from the user view to developer view. N/A
2593 | 68935954 2024-08-22 10:30:07 0x200F00C90082 Event Informational -- None admin:10.33.36.228 succeeded in switching from a mode (developer view) to the user view. N/A
2594 | 68935953 2024-08-22 10:30:07 0x200F002A0019 Event Informational -- None The logout of the user (user name admin) from the source (127.127.127.10) succeeded. N/A
2595 | 68935952 2024-08-22 10:30:06 0x200F00C90082 Event Informational -- None admin:127.127.127.10 succeeded in switching from a mode (developer view) to the user view. N/A
2596 | 68935950 2024-08-22 10:30:03 0x200F00CA0005 Event Informational -- None admin:127.127.127.10 succeeded in switching from the user view to developer view. N/A
2597 | 68935948 2024-08-22 10:30:00 0x200F002A0015 Event Informational -- None The login of the user (user name admin) from the source (127.127.127.10) succeeded. N/A
2598 | 68935945 2024-08-22 10:29:54 0x200F00CA0005 Event Informational -- None admin:10.33.36.228 succeeded in switching from the user view to developer view. N/A
2599 | 68935942 2024-08-22 10:29:51 0x200F002A0015 Event Informational -- None The login of the user (user name admin) from the source (10.33.36.228) succeeded. N/A
2600 | 68935940 2024-08-22 10:29:48 0x200F002A0019 Event Informational -- None The logout of the user (user name admin) from the source (10.33.36.228) succeeded. N/A
2601 | 68935936 2024-08-22 10:29:39 0x200F00CA0005 Event Informational -- None admin:10.33.36.228 succeeded in switching from the user view to developer view. N/A
2602 | 68935934 2024-08-22 10:29:38 0x200F00C90082 Event Informational -- None admin:10.33.36.228 succeeded in switching from a mode (developer view) to the user view. N/A
2603 | 68935933 2024-08-22 10:29:38 0x200F002A0019 Event Informational -- None The logout of the user (user name admin) from the source (127.127.127.10) succeeded. N/A
2604 | 68935931 2024-08-22 10:29:37 0x200F00C90082 Event Informational -- None admin:127.127.127.10 succeeded in switching from a mode (developer view) to the user view. N/A
2605 | 68935930 2024-08-22 10:29:34 0x200F00CA0005 Event Informational -- None admin:127.127.127.10 succeeded in switching from the user view to developer view. N/A
2606 | 68935927 2024-08-22 10:29:32 0x200F002A0015 Event Informational -- None The login of the user (user name admin) from the source (127.127.127.10) succeeded. N/A
2607 | 68935922 2024-08-22 10:29:21 0x200F00CA0005 Event Informational -- None admin:10.33.36.228 succeeded in switching from the user view to developer view. N/A
2608 | 68935921 2024-08-22 10:29:20 0x200F00C90082 Event Informational -- None admin:10.33.36.228 succeeded in switching from a mode (developer view) to the user view. N/A
2609 | 68935920 2024-08-22 10:29:19 0x200F002A0019 Event Informational -- None The logout of the user (user name admin) from the source (127.127.127.10) succeeded. N/A
2610 | 68935918 2024-08-22 10:29:18 0x200F00C90082 Event Informational -- None admin:127.127.127.10 succeeded in switching from a mode (developer view) to the user view. N/A
2611 | 68935916 2024-08-22 10:29:16 0x200F00CA0005 Event Informational -- None admin:127.127.127.10 succeeded in switching from the user view to developer view. N/A
2612 | 68935914 2024-08-22 10:29:13 0x200F002A0015 Event Informational -- None The login of the user (user name admin) from the source (127.127.127.10) succeeded. N/A
2613 | 68935904 2024-08-22 10:28:52 0x200F00CA0005 Event Informational -- None admin:10.33.36.228 succeeded in switching from the user view to developer view. N/A
2614 | 68935903 2024-08-22 10:28:49 0x200F002A0015 Event Informational -- None The login of the user (user name admin) from the source (10.33.36.228) succeeded. N/A
2615 | 68935900 2024-08-22 10:28:46 0x200F002A0019 Event Informational -- None The logout of the user (user name admin) from the source (10.33.36.228) succeeded. N/A
2616 | 68935897 2024-08-22 10:28:40 0x200F00CA0005 Event Informational -- None admin:10.33.36.228 succeeded in switching from the user view to developer view. N/A
2617 | 68935896 2024-08-22 10:28:40 0x200F00C90082 Event Informational -- None admin:10.33.36.228 succeeded in switching from a mode (developer view) to the user view. N/A
2618 | 68935895 2024-08-22 10:28:39 0x200F002A0019 Event Informational -- None The logout of the user (user name admin) from the source (127.127.127.10) succeeded. N/A
2619 | 68935893 2024-08-22 10:28:38 0x200F00C90082 Event Informational -- None admin:127.127.127.10 succeeded in switching from a mode (developer view) to the user view. N/A
2620 | 68935891 2024-08-22 10:28:36 0x200F00CA0005 Event Informational -- None admin:127.127.127.10 succeeded in switching from the user view to developer view. N/A
2621 | 68935889 2024-08-22 10:28:33 0x200F002A0015 Event Informational -- None The login of the user (user name admin) from the source (127.127.127.10) succeeded. N/A
2622 | 68935886 2024-08-22 10:28:28 0x200F00CA0005 Event Informational -- None admin:10.33.36.228 succeeded in switching from the user view to developer view. N/A
2623 | 68935880 2024-08-22 10:28:16 0x200F00C90082 Event Informational -- None admin:10.33.36.228 succeeded in switching from a mode (developer view) to the user view. N/A
2624 | 68935879 2024-08-22 10:28:16 0x200F00CA0005 Event Informational -- None admin:10.33.36.228 succeeded in switching from the developer view to developer view. N/A
2625 | 68935876 2024-08-22 10:28:09 0x200F00CA0005 Event Informational -- None admin:10.33.36.228 succeeded in switching from the user view to developer view. N/A
2626 | 68935874 2024-08-22 10:28:08 0x200F00CA0009 Event Informational -- None admin:10.33.36.228 succeeded in deleting the exported files in system memory (FileType running data). N/A.
2627 | 68935873 2024-08-22 10:28:07 0x200F00C90024 Event Informational -- None admin:10.33.36.228 succeeded in exporting running data. N/A
2628 | 68935871 2024-08-22 10:28:06 0x200F00CA0009 Event Informational -- None admin:10.33.36.228 succeeded in deleting the exported files in system memory (FileType running data). N/A.
2629 | 68935870 2024-08-22 10:28:04 0x200F002A0019 Event Informational -- None The logout of the user (user name admin) from the source (10.33.36.228) succeeded. N/A
2630 | 68935867 2024-08-22 10:28:02 0x200F00C90082 Event Informational -- None admin:10.33.36.228 succeeded in switching from a mode (developer view) to the user view. N/A
2631 | 68935866 2024-08-22 10:28:01 0x200F00CA0005 Event Informational -- None admin:10.33.36.228 succeeded in switching from the user view to developer view. N/A
2632 | 68935865 2024-08-22 10:28:00 0x200F00C90082 Event Informational -- None admin:10.33.36.228 succeeded in switching from a mode (developer view) to the user view. N/A
2633 | 68935864 2024-08-22 10:28:00 0x200F002A0019 Event Informational -- None The logout of the user (user name admin) from the source (127.127.127.10) succeeded. N/A
2634 | 68935863 2024-08-22 10:27:59 0x200F00C90082 Event Informational -- None admin:127.127.127.10 succeeded in switching from a mode (developer view) to the user view. N/A
2635 | 68935861 2024-08-22 10:27:58 0x200F00CA0005 Event Informational -- None admin:127.127.127.10 succeeded in switching from the user view to developer view. N/A
2636 | 68935860 2024-08-22 10:27:58 0x200F00C90082 Event Informational -- None admin:127.127.127.10 succeeded in switching from a mode (developer view) to the user view. N/A
2637 | 68935858 2024-08-22 10:27:57 0x200F00CA0005 Event Informational -- None admin:127.127.127.10 succeeded in switching from the user view to developer view. N/A
2638 | 68935857 2024-08-22 10:27:56 0x200F00C90082 Event Informational -- None admin:127.127.127.10 succeeded in switching from a mode (developer view) to the user view. N/A
2639 | 68935856 2024-08-22 10:27:56 0x200F00CA0005 Event Informational -- None admin:127.127.127.10 succeeded in switching from the user view to developer view. N/A
2640 | 68935854 2024-08-22 10:27:53 0x200F002A0015 Event Informational -- None The login of the user (user name admin) from the source (127.127.127.10) succeeded. N/A
2641 | 68935852 2024-08-22 10:27:52 0x200F00CA0005 Event Informational -- None admin:10.33.36.228 succeeded in switching from the user view to developer view. N/A
2642 | 68935851 2024-08-22 10:27:52 0x200F00C90082 Event Informational -- None admin:10.33.36.228 succeeded in switching from a mode (developer view) to the user view. N/A
2643 | 68935850 2024-08-22 10:27:51 0x200F00CA0005 Event Informational -- None admin:10.33.36.228 succeeded in switching from the user view to developer view. N/A
2644 | 68935848 2024-08-22 10:27:47 0x200F00C90082 Event Informational -- None admin:10.33.36.228 succeeded in switching from a mode (developer view) to the user view. N/A
2645 | 68935846 2024-08-22 10:27:47 0x200F00CA0005 Event Informational -- None admin:10.33.36.228 succeeded in switching from the user view to developer view. N/A
2646 | 68935839 2024-08-22 10:27:31 0x200F002A0019 Event Informational -- None The logout of the user (user name admin) from the source (10.33.36.228) succeeded. N/A
2647 | 68935837 2024-08-22 10:27:27 0x200F002A0015 Event Informational -- None The login of the user (user name admin) from the source (10.33.36.228) succeeded. N/A
2648 | 68935833 2024-08-22 10:27:20 0x200F00C90082 Event Informational -- None admin:10.33.36.228 succeeded in switching from a mode (developer view) to the user view. N/A
2649 | 68935832 2024-08-22 10:27:20 0x200F00CA0005 Event Informational -- None admin:10.33.36.228 succeeded in switching from the user view to developer view. N/A
2650 | 68935831 2024-08-22 10:27:19 0x200F002A0019 Event Informational -- None The logout of the user (user name admin) from the source (10.33.36.228) succeeded. N/A
2651 | 68935829 2024-08-22 10:27:18 0x200F002A0015 Event Informational -- None The login of the user (user name admin) from the source (10.33.36.228) succeeded. N/A
2652 | 68935827 2024-08-22 10:27:17 0x200F00C90082 Event Informational -- None admin:10.33.36.228 succeeded in switching from a mode (developer view) to the user view. N/A
2653 | 68935826 2024-08-22 10:27:16 0x200F002A0019 Event Informational -- None The logout of the user (user name admin) from the source (127.127.127.10) succeeded. N/A
2654 | 68935825 2024-08-22 10:27:16 0x200F00C90082 Event Informational -- None admin:127.127.127.10 succeeded in switching from a mode (developer view) to the user view. N/A
2655 | 68935824 2024-08-22 10:27:15 0x200F00CA0005 Event Informational -- None admin:127.127.127.10 succeeded in switching from the user view to developer view. N/A
2656 | 68935823 2024-08-22 10:27:14 0x200F00C90082 Event Informational -- None admin:127.127.127.10 succeeded in switching from a mode (developer view) to the user view. N/A
2657 | 68935821 2024-08-22 10:27:13 0x200F00CA0005 Event Informational -- None admin:127.127.127.10 succeeded in switching from the user view to developer view. N/A
2658 | 68935819 2024-08-22 10:27:10 0x200F002A0015 Event Informational -- None The login of the user (user name admin) from the source (127.127.127.10) succeeded. N/A
2659 | 68935818 2024-08-22 10:27:09 0x200F00CA0005 Event Informational -- None admin:10.33.36.228 succeeded in switching from the user view to developer view. N/A
2660 | 68935817 2024-08-22 10:27:09 0x200F00C90082 Event Informational -- None admin:10.33.36.228 succeeded in switching from a mode (developer view) to the user view. N/A
2661 | 68935815 2024-08-22 10:27:08 0x200F00CA0005 Event Informational -- None admin:10.33.36.228 succeeded in switching from the user view to developer view. N/A
2662 | 68935813 2024-08-22 10:27:07 0x200F00C90082 Event Informational -- None admin:10.33.36.228 succeeded in switching from a mode (developer view) to the user view. N/A
2663 | 68935812 2024-08-22 10:27:06 0x200F00CA0005 Event Informational -- None admin:10.33.36.228 succeeded in switching from the user view to developer view. N/A
2664 | 68935811 2024-08-22 10:27:06 0x200F00C90082 Event Informational -- None admin:10.33.36.228 succeeded in switching from a mode (developer view) to the user view. N/A
2665 | 68935810 2024-08-22 10:27:05 0x200F00CA0005 Event Informational -- None admin:10.33.36.228 succeeded in switching from the user view to developer view. N/A
2666 | 68935809 2024-08-22 10:27:04 0x200F00C90082 Event Informational -- None admin:10.33.36.228 succeeded in switching from a mode (developer view) to the user view. N/A
2667 | 68935806 2024-08-22 10:27:03 0x200F00CA0005 Event Informational -- None admin:10.33.36.228 succeeded in switching from the user view to developer view. N/A
2668 | 68935802 2024-08-22 10:26:54 0x200F00C90082 Event Informational -- None admin:10.33.36.228 succeeded in switching from a mode (developer view) to the user view. N/A
2669 | 68935801 2024-08-22 10:26:54 0x200F002A0019 Event Informational -- None The logout of the user (user name admin) from the source (127.127.127.10) succeeded. N/A
2670 | 68935799 2024-08-22 10:26:53 0x200F00C90082 Event Informational -- None admin:127.127.127.10 succeeded in switching from a mode (developer view) to the user view. N/A
2671 | 68935797 2024-08-22 10:26:52 0x200F00CA0005 Event Informational -- None admin:127.127.127.10 succeeded in switching from the user view to developer view. N/A
2672 | 68935796 2024-08-22 10:26:51 0x200F00C90082 Event Informational -- None admin:127.127.127.10 succeeded in switching from a mode (developer view) to the user view. N/A
2673 | 68935795 2024-08-22 10:26:49 0x200F00CA0005 Event Informational -- None admin:127.127.127.10 succeeded in switching from the user view to developer view. N/A
2674 | 68935793 2024-08-22 10:26:48 0x200F00C90082 Event Informational -- None admin:127.127.127.10 succeeded in switching from a mode (developer view) to the user view. N/A
2675 | 68935791 2024-08-22 10:26:47 0x200F00CA0005 Event Informational -- None admin:127.127.127.10 succeeded in switching from the user view to developer view. N/A
2676 | 68935790 2024-08-22 10:26:46 0x200F00C90082 Event Informational -- None admin:127.127.127.10 succeeded in switching from a mode (developer view) to the user view. N/A
2677 | 68935789 2024-08-22 10:26:44 0x200F00CA0005 Event Informational -- None admin:127.127.127.10 succeeded in switching from the user view to developer view. N/A
2678 | 68935787 2024-08-22 10:26:43 0x200F00C90082 Event Informational -- None admin:127.127.127.10 succeeded in switching from a mode (developer view) to the user view. N/A
2679 | 68935785 2024-08-22 10:26:42 0x200F00CA0005 Event Informational -- None admin:127.127.127.10 succeeded in switching from the user view to developer view. N/A
2680 | 68935784 2024-08-22 10:26:41 0x200F00C90082 Event Informational -- None admin:127.127.127.10 succeeded in switching from a mode (developer view) to the user view. N/A
2681 | 68935783 2024-08-22 10:26:39 0x200F00CA0005 Event Informational -- None admin:127.127.127.10 succeeded in switching from the user view to developer view. N/A
2682 | 68935781 2024-08-22 10:26:38 0x200F00C90082 Event Informational -- None admin:127.127.127.10 succeeded in switching from a mode (developer view) to the user view. N/A
2683 | 68935779 2024-08-22 10:26:37 0x200F00CA0005 Event Informational -- None admin:127.127.127.10 succeeded in switching from the user view to developer view. N/A
2684 | 68935778 2024-08-22 10:26:36 0x200F00C90082 Event Informational -- None admin:127.127.127.10 succeeded in switching from a mode (developer view) to the user view. N/A
2685 | 68935777 2024-08-22 10:26:34 0x200F00CA0005 Event Informational -- None admin:127.127.127.10 succeeded in switching from the user view to developer view. N/A
2686 | 68935775 2024-08-22 10:26:34 0x200F00C90082 Event Informational -- None admin:127.127.127.10 succeeded in switching from a mode (developer view) to the user view. N/A
2687 | 68935773 2024-08-22 10:26:32 0x200F00CA0005 Event Informational -- None admin:127.127.127.10 succeeded in switching from the user view to developer view. N/A
2688 | 68935772 2024-08-22 10:26:29 0x200F002A0015 Event Informational -- None The login of the user (user name admin) from the source (127.127.127.10) succeeded. N/A
2689 | 68935770 2024-08-22 10:26:28 0x200F00CA0005 Event Informational -- None admin:10.33.36.228 succeeded in switching from the user view to developer view. N/A
2690 | 68935769 2024-08-22 10:26:28 0x200F00C90082 Event Informational -- None admin:10.33.36.228 succeeded in switching from a mode (developer view) to the user view. N/A
2691 | 68935767 2024-08-22 10:26:26 0x200F00CA0005 Event Informational -- None admin:10.33.36.228 succeeded in switching from the user view to developer view. N/A
2692 | 68935766 2024-08-22 10:26:25 0x200F00C90082 Event Informational -- None admin:10.33.36.228 succeeded in switching from a mode (developer view) to the user view. N/A
2693 | 68935764 2024-08-22 10:26:23 0x200F00CA0005 Event Informational -- None admin:10.33.36.228 succeeded in switching from the user view to developer view. N/A
2694 | 68935763 2024-08-22 10:26:23 0x200F00C90082 Event Informational -- None admin:10.33.36.228 succeeded in switching from a mode (developer view) to the user view. N/A
2695 | 68935761 2024-08-22 10:26:21 0x200F00CA0005 Event Informational -- None admin:10.33.36.228 succeeded in switching from the user view to developer view. N/A
2696 | 68935760 2024-08-22 10:26:20 0x200F00C90082 Event Informational -- None admin:10.33.36.228 succeeded in switching from a mode (developer view) to the user view. N/A
2697 | 68935758 2024-08-22 10:26:18 0x200F00CA0005 Event Informational -- None admin:10.33.36.228 succeeded in switching from the user view to developer view. N/A
2698 | 68935756 2024-08-22 10:26:17 0x200F00C90082 Event Informational -- None admin:10.33.36.228 succeeded in switching from a mode (developer view) to the user view. N/A
2699 | 68935755 2024-08-22 10:26:15 0x200F00CA0005 Event Informational -- None admin:10.33.36.228 succeeded in switching from the user view to developer view. N/A
2700 | 68935754 2024-08-22 10:26:14 0x200F00C90082 Event Informational -- None admin:10.33.36.228 succeeded in switching from a mode (developer view) to the user view. N/A
2701 | 68935752 2024-08-22 10:26:12 0x200F00CA0005 Event Informational -- None admin:10.33.36.228 succeeded in switching from the user view to developer view. N/A
2702 | 68935750 2024-08-22 10:26:12 0x200F00C90082 Event Informational -- None admin:10.33.36.228 succeeded in switching from a mode (developer view) to the user view. N/A
2703 | 68935749 2024-08-22 10:26:10 0x200F00CA0005 Event Informational -- None admin:10.33.36.228 succeeded in switching from the user view to developer view. N/A
2704 | 68935748 2024-08-22 10:26:09 0x200F00C90082 Event Informational -- None admin:10.33.36.228 succeeded in switching from a mode (developer view) to the user view. N/A
2705 | 68935744 2024-08-22 10:26:07 0x200F00CA0005 Event Informational -- None admin:10.33.36.228 succeeded in switching from the user view to developer view. N/A
2706 | 68935743 2024-08-22 10:26:06 0x200F00C90082 Event Informational -- None admin:10.33.36.228 succeeded in switching from a mode (developer view) to the user view. N/A
2707 | 68935742 2024-08-22 10:26:04 0x200F00CA0005 Event Informational -- None admin:10.33.36.228 succeeded in switching from the user view to developer view. N/A
2708 | 68935740 2024-08-22 10:26:03 0x200F00C90082 Event Informational -- None admin:10.33.36.228 succeeded in switching from a mode (developer view) to the user view. N/A
2709 | 68935739 2024-08-22 10:26:02 0x200F00CA0005 Event Informational -- None admin:10.33.36.228 succeeded in switching from the user view to developer view. N/A
2710 | 68935737 2024-08-22 10:26:02 0x200F00C90082 Event Informational -- None admin:10.33.36.228 succeeded in switching from a mode (developer view) to the user view. N/A
2711 | 68935736 2024-08-22 10:26:01 0x200F00CA0005 Event Informational -- None admin:10.33.36.228 succeeded in switching from the user view to developer view. N/A
2712 | 68935735 2024-08-22 10:25:59 0x200F00C90082 Event Informational -- None admin:10.33.36.228 succeeded in switching from a mode (developer view) to the user view. N/A
2713 | 68935734 2024-08-22 10:25:59 0x200F00C90082 Event Informational -- None admin:10.33.36.228 succeeded in switching from a mode (developer view) to the user view. N/A
2714 | 68935732 2024-08-22 10:25:58 0x200F00CA0005 Event Informational -- None admin:10.33.36.228 succeeded in switching from the user view to developer view. N/A
2715 | 68935730 2024-08-22 10:25:57 0x200F00C90082 Event Informational -- None admin:10.33.36.228 succeeded in switching from a mode (developer view) to the user view. N/A
2716 | 68935729 2024-08-22 10:25:56 0x200F002A0019 Event Informational -- None The logout of the user (user name admin) from the source (127.127.127.10) succeeded. N/A
2717 | 68935728 2024-08-22 10:25:56 0x200F00C90082 Event Informational -- None admin:127.127.127.10 succeeded in switching from a mode (developer view) to the user view. N/A
2718 | 68935727 2024-08-22 10:25:55 0x200F00CA0005 Event Informational -- None admin:127.127.127.10 succeeded in switching from the user view to developer view. N/A
2719 | 68935724 2024-08-22 10:25:51 0x200F00C90082 Event Informational -- None admin:127.127.127.10 succeeded in switching from a mode (developer view) to the user view. N/A
2720 | 68935723 2024-08-22 10:25:50 0x200F00CA0005 Event Informational -- None admin:127.127.127.10 succeeded in switching from the user view to developer view. N/A
2721 | 68935721 2024-08-22 10:25:47 0x200F002A0015 Event Informational -- None The login of the user (user name admin) from the source (127.127.127.10) succeeded. N/A
2722 | 68935719 2024-08-22 10:25:46 0x200F00CA0005 Event Informational -- None admin:10.33.36.228 succeeded in switching from the user view to developer view. N/A
2723 | 68935716 2024-08-22 10:25:41 0x200F00C90082 Event Informational -- None admin:10.33.36.228 succeeded in switching from a mode (developer view) to the user view. N/A
2724 | 68935715 2024-08-22 10:25:41 0x200F00CA0005 Event Informational -- None admin:10.33.36.228 succeeded in switching from the user view to developer view. N/A
2725 | 68935711 2024-08-22 10:25:34 0x200F00C90082 Event Informational -- None admin:10.33.36.228 succeeded in switching from a mode (developer view) to the user view. N/A
2726 | 68935710 2024-08-22 10:25:33 0x200F00CA0005 Event Informational -- None admin:10.33.36.228 succeeded in switching from the user view to developer view. N/A
2727 | 68935708 2024-08-22 10:25:32 0x200F00C90082 Event Informational -- None admin:10.33.36.228 succeeded in switching from a mode (developer view) to the user view. N/A
2728 | 68935707 2024-08-22 10:25:31 0x200F002A0019 Event Informational -- None The logout of the user (user name admin) from the source (127.127.127.10) succeeded. N/A
2729 | 68935706 2024-08-22 10:25:30 0x200F00C90082 Event Informational -- None admin:127.127.127.10 succeeded in switching from a mode (developer view) to the user view. N/A
2730 | 68935705 2024-08-22 10:25:30 0x200F00CA0005 Event Informational -- None admin:127.127.127.10 succeeded in switching from the user view to developer view. N/A
2731 | 68935703 2024-08-22 10:25:28 0x200F00C90082 Event Informational -- None admin:127.127.127.10 succeeded in switching from a mode (developer view) to the user view. N/A
2732 | 68935702 2024-08-22 10:25:27 0x200F00CA0005 Event Informational -- None admin:127.127.127.10 succeeded in switching from the user view to developer view. N/A
2733 | 68935700 2024-08-22 10:25:24 0x200F002A0015 Event Informational -- None The login of the user (user name admin) from the source (127.127.127.10) succeeded. N/A
2734 | 68935698 2024-08-22 10:25:24 0x200F00CA0005 Event Informational -- None admin:10.33.36.228 succeeded in switching from the user view to developer view. N/A
2735 | 68935695 2024-08-22 10:25:19 0x200F00C90082 Event Informational -- None admin:10.33.36.228 succeeded in switching from a mode (developer view) to the user view. N/A
2736 | 68935694 2024-08-22 10:25:18 0x200F00CA0005 Event Informational -- None admin:10.33.36.228 succeeded in switching from the user view to developer view. N/A
2737 | 68935692 2024-08-22 10:25:15 0x200F002A0015 Event Informational -- None The login of the user (user name admin) from the source (10.33.36.228) succeeded. N/A
2738 | 68935690 2024-08-22 10:25:13 0x200F00CA0005 Event Informational -- None admin:10.33.36.228 succeeded in switching from the user view to developer view. N/A
2739 | 68935684 2024-08-22 10:25:00 0x200F00C90082 Event Informational -- None admin:10.33.36.228 succeeded in switching from a mode (developer view) to the user view. N/A
2740 | 68935683 2024-08-22 10:25:00 0x200F00CA0005 Event Informational -- None admin:10.33.36.228 succeeded in switching from the user view to developer view. N/A
2741 | 68935682 2024-08-22 10:24:59 0x200F00C90082 Event Informational -- None admin:10.33.36.228 succeeded in switching from a mode (developer view) to the user view. N/A
2742 | 68935681 2024-08-22 10:24:59 0x200F00CA0005 Event Informational -- None admin:10.33.36.228 succeeded in switching from the user view to developer view. N/A
2743 | 68935679 2024-08-22 10:24:59 0x200F00C90082 Event Informational -- None admin:10.33.36.228 succeeded in switching from a mode (developer view) to the user view. N/A
2744 | 68935678 2024-08-22 10:24:58 0x200F00CA0005 Event Informational -- None admin:10.33.36.228 succeeded in switching from the user view to developer view. N/A
2745 | 68935677 2024-08-22 10:24:58 0x200F00C90082 Event Informational -- None admin:10.33.36.228 succeeded in switching from a mode (developer view) to the user view. N/A
2746 | 68935676 2024-08-22 10:24:57 0x200F00CA0005 Event Informational -- None admin:10.33.36.228 succeeded in switching from the user view to developer view. N/A
2747 | 68935674 2024-08-22 10:24:57 0x200F00C90082 Event Informational -- None admin:10.33.36.228 succeeded in switching from a mode (developer view) to the user view. N/A
2748 | 68935673 2024-08-22 10:24:57 0x200F00CA0005 Event Informational -- None admin:10.33.36.228 succeeded in switching from the user view to developer view. N/A
2749 | 68935672 2024-08-22 10:24:55 0x200F00C90082 Event Informational -- None admin:10.33.36.228 succeeded in switching from a mode (developer view) to the user view. N/A
2750 | 68935671 2024-08-22 10:24:55 0x200F00CA0005 Event Informational -- None admin:10.33.36.228 succeeded in switching from the user view to developer view. N/A
2751 | 68935669 2024-08-22 10:24:54 0x200F00C90082 Event Informational -- None admin:10.33.36.228 succeeded in switching from a mode (developer view) to the user view. N/A
2752 | 68935665 2024-08-22 10:24:44 0x200F00CA0005 Event Informational -- None admin:10.33.36.228 succeeded in switching from the user view to developer view. N/A
2753 | 68935660 2024-08-22 10:24:34 0x200F002A0019 Event Informational -- None The logout of the user (user name admin) from the source (10.33.36.228) succeeded. N/A
2754 | 68935657 2024-08-22 10:24:31 0x200F002A0015 Event Informational -- None The login of the user (user name admin) from the source (10.33.36.228) succeeded. N/A
2755 | 68935656 2024-08-22 10:24:30 0x200F00C90082 Event Informational -- None admin:10.33.36.228 succeeded in switching from a mode (developer view) to the user view. N/A
2756 | 68935654 2024-08-22 10:24:29 0x200F00CA0005 Event Informational -- None admin:10.33.36.228 succeeded in switching from the user view to developer view. N/A
2757 | 68935648 2024-08-22 10:24:15 0x200F002A0019 Event Informational -- None The logout of the user (user name admin) from the source (10.33.36.228) succeeded. N/A
2758 | 68935643 2024-08-22 10:24:07 0x200F002A0015 Event Informational -- None The login of the user (user name admin) from the source (10.33.36.228) succeeded. N/A
2759 | 68935639 2024-08-22 10:23:58 0x200F00C90082 Event Informational -- None admin:10.33.36.228 succeeded in switching from a mode (developer view) to the user view. N/A
2760 | 68935638 2024-08-22 10:23:57 0x200F00CA0005 Event Informational -- None admin:10.33.36.228 succeeded in switching from the user view to developer view. N/A
2761 | 68935636 2024-08-22 10:23:57 0x200F00C90082 Event Informational -- None admin:10.33.36.228 succeeded in switching from a mode (developer view) to the user view. N/A
2762 | 68935635 2024-08-22 10:23:56 0x200F00CA0005 Event Informational -- None admin:10.33.36.228 succeeded in switching from the user view to developer view. N/A
2763 | 68935634 2024-08-22 10:23:56 0x200F00C90082 Event Informational -- None admin:10.33.36.228 succeeded in switching from a mode (developer view) to the user view. N/A
2764 | 68935633 2024-08-22 10:23:56 0x200F00CA0005 Event Informational -- None admin:10.33.36.228 succeeded in switching from the user view to developer view. N/A
2765 | 68935632 2024-08-22 10:23:55 0x200F00C90082 Event Informational -- None admin:10.33.36.228 succeeded in switching from a mode (developer view) to the user view. N/A
2766 | 68935631 2024-08-22 10:23:55 0x200F00CA0005 Event Informational -- None admin:10.33.36.228 succeeded in switching from the user view to developer view. N/A
2767 | 68935629 2024-08-22 10:23:49 0x200F00C90082 Event Informational -- None admin:10.33.36.228 succeeded in switching from a mode (developer view) to the user view. N/A
2768 | 68935628 2024-08-22 10:23:49 0x200F00CA0005 Event Informational -- None admin:10.33.36.228 succeeded in switching from the user view to developer view. N/A
2769 | 68935625 2024-08-22 10:23:45 0x200F00C90082 Event Informational -- None admin:10.33.36.228 succeeded in switching from a mode (developer view) to the user view. N/A
2770 | 68935624 2024-08-22 10:23:45 0x200F002A0019 Event Informational -- None The logout of the user (user name admin) from the source (127.127.127.10) succeeded. N/A
2771 | 68935622 2024-08-22 10:23:43 0x200F00C90082 Event Informational -- None admin:127.127.127.10 succeeded in switching from a mode (developer view) to the user view. N/A
2772 | 68935621 2024-08-22 10:23:43 0x200F00CA0005 Event Informational -- None admin:127.127.127.10 succeeded in switching from the user view to developer view. N/A
2773 | 68935619 2024-08-22 10:23:40 0x200F002A0015 Event Informational -- None The login of the user (user name admin) from the source (127.127.127.10) succeeded. N/A
2774 | 68935618 2024-08-22 10:23:40 0x200F00CA0005 Event Informational -- None admin:10.33.36.228 succeeded in switching from the user view to developer view. N/A
2775 | 68935617 2024-08-22 10:23:39 0x200F00C90082 Event Informational -- None admin:10.33.36.228 succeeded in switching from a mode (developer view) to the user view. N/A
2776 | 68935615 2024-08-22 10:23:38 0x200F00CA0005 Event Informational -- None admin:10.33.36.228 succeeded in switching from the user view to developer view. N/A
2777 | 68935614 2024-08-22 10:23:38 0x200F00C90082 Event Informational -- None admin:10.33.36.228 succeeded in switching from a mode (developer view) to the user view. N/A
2778 | 68935612 2024-08-22 10:23:36 0x200F00CA0005 Event Informational -- None admin:10.33.36.228 succeeded in switching from the user view to developer view. N/A
2779 | 68935605 2024-08-22 10:23:21 0x200F00C90082 Event Informational -- None admin:10.33.36.228 succeeded in switching from a mode (developer view) to the user view. N/A
2780 | 68935604 2024-08-22 10:23:21 0x200F00CA0005 Event Informational -- None admin:10.33.36.228 succeeded in switching from the developer view to developer view. N/A
2781 | 68935603 2024-08-22 10:23:21 0x200F00CA0005 Event Informational -- None admin:10.33.36.228 succeeded in switching from the developer view to developer view. N/A
2782 | 68935596 2024-08-22 10:23:07 0x200F00CA0005 Event Informational -- None admin:10.33.36.228 succeeded in switching from the user view to developer view. N/A
2783 | 68935595 2024-08-22 10:23:06 0x200F00C90082 Event Informational -- None admin:10.33.36.228 succeeded in switching from a mode (developer view) to the user view. N/A
2784 | 68935594 2024-08-22 10:23:06 0x200F002A0019 Event Informational -- None The logout of the user (user name admin) from the source (127.127.127.10) succeeded. N/A
2785 | 68935593 2024-08-22 10:23:05 0x200F00C90082 Event Informational -- None admin:127.127.127.10 succeeded in switching from a mode (developer view) to the user view. N/A
2786 | 68935588 2024-08-22 10:22:57 0x200F00CA0005 Event Informational -- None admin:127.127.127.10 succeeded in switching from the user view to developer view. N/A
2787 | 68935587 2024-08-22 10:22:54 0x200F002A0015 Event Informational -- None The login of the user (user name admin) from the source (127.127.127.10) succeeded. N/A
2788 | 68935578 2024-08-22 10:22:36 0x200F00CA0005 Event Informational -- None admin:10.33.36.228 succeeded in switching from the user view to developer view. N/A
2789 | 68935577 2024-08-22 10:22:35 0x200F00C90082 Event Informational -- None admin:10.33.36.228 succeeded in switching from a mode (developer view) to the user view. N/A
2790 | 68935576 2024-08-22 10:22:35 0x200F002A0019 Event Informational -- None The logout of the user (user name admin) from the source (127.127.127.10) succeeded. N/A
2791 | 68935575 2024-08-22 10:22:34 0x200F00C90082 Event Informational -- None admin:127.127.127.10 succeeded in switching from a mode (developer view) to the user view. N/A
2792 | 68935572 2024-08-22 10:22:32 0x200F00CA0005 Event Informational -- None admin:127.127.127.10 succeeded in switching from the user view to developer view. N/A
2793 | 68935571 2024-08-22 10:22:29 0x200F002A0015 Event Informational -- None The login of the user (user name admin) from the source (127.127.127.10) succeeded. N/A
2794 | 68935564 2024-08-22 10:22:14 0x200F00CA0005 Event Informational -- None admin:10.33.36.228 succeeded in switching from the user view to developer view. N/A
2795 | 68935563 2024-08-22 10:22:13 0x200F00C90082 Event Informational -- None admin:10.33.36.228 succeeded in switching from a mode (developer view) to the user view. N/A
2796 | 68935562 2024-08-22 10:22:12 0x200F002A0019 Event Informational -- None The logout of the user (user name admin) from the source (127.127.127.10) succeeded. N/A
2797 | 68935560 2024-08-22 10:22:11 0x200F00C90082 Event Informational -- None admin:127.127.127.10 succeeded in switching from a mode (developer view) to the user view. N/A
2798 | 68935559 2024-08-22 10:22:09 0x200F00CA0005 Event Informational -- None admin:127.127.127.10 succeeded in switching from the user view to developer view. N/A
2799 | 68935556 2024-08-22 10:22:06 0x200F002A0015 Event Informational -- None The login of the user (user name admin) from the source (127.127.127.10) succeeded. N/A
2800 | 68935552 2024-08-22 10:22:01 0x200F00CA0005 Event Informational -- None admin:10.33.36.228 succeeded in switching from the user view to developer view. N/A
2801 | 68935542 2024-08-22 10:21:37 0x200F00C90082 Event Informational -- None admin:10.33.36.228 succeeded in switching from a mode (developer view) to the user view. N/A
2802 | 68935540 2024-08-22 10:21:37 0x200F00CA0005 Event Informational -- None admin:10.33.36.228 succeeded in switching from the user view to developer view. N/A
2803 | 68935539 2024-08-22 10:21:36 0x200F00C90082 Event Informational -- None admin:10.33.36.228 succeeded in switching from a mode (developer view) to the user view. N/A
2804 | 68935538 2024-08-22 10:21:35 0x200F00CA0005 Event Informational -- None admin:10.33.36.228 succeeded in switching from the user view to developer view. N/A
2805 | 68935537 2024-08-22 10:21:35 0x200F00C90082 Event Informational -- None admin:10.33.36.228 succeeded in switching from a mode (developer view) to the user view. N/A
2806 | 68935536 2024-08-22 10:21:34 0x200F00CA0005 Event Informational -- None admin:10.33.36.228 succeeded in switching from the user view to developer view. N/A
2807 | 68935534 2024-08-22 10:21:33 0x200F00C90082 Event Informational -- None admin:10.33.36.228 succeeded in switching from a mode (developer view) to the user view. N/A
2808 | 68935533 2024-08-22 10:21:32 0x200F00CA0005 Event Informational -- None admin:10.33.36.228 succeeded in switching from the user view to developer view. N/A
2809 | 68935531 2024-08-22 10:21:31 0x200F00C90082 Event Informational -- None admin:10.33.36.228 succeeded in switching from a mode (developer view) to the user view. N/A
2810 | 68935530 2024-08-22 10:21:31 0x200F00CA0005 Event Informational -- None admin:10.33.36.228 succeeded in switching from the user view to developer view. N/A
2811 | 68935526 2024-08-22 10:21:22 0x200F002A0019 Event Informational -- None The logout of the user (user name admin) from the source (10.33.36.228) succeeded. N/A
2812 | 68935524 2024-08-22 10:21:19 0x200F002A0015 Event Informational -- None The login of the user (user name admin) from the source (10.33.36.228) succeeded. N/A
2813 | 68935521 2024-08-22 10:21:16 0x200F00C90082 Event Informational -- None admin:10.33.36.228 succeeded in switching from a mode (developer view) to the user view. N/A
2814 | 68935520 2024-08-22 10:21:15 0x200F002A0019 Event Informational -- None The logout of the user (user name admin) from the source (127.127.127.10) succeeded. N/A
2815 | 68935519 2024-08-22 10:21:14 0x200F00C90082 Event Informational -- None admin:127.127.127.10 succeeded in switching from a mode (developer view) to the user view. N/A
2816 | 68935517 2024-08-22 10:21:13 0x200F00CA0005 Event Informational -- None admin:127.127.127.10 succeeded in switching from the user view to developer view. N/A
2817 | 68935516 2024-08-22 10:21:12 0x200F00C90082 Event Informational -- None admin:127.127.127.10 succeeded in switching from a mode (developer view) to the user view. N/A
2818 | 68935514 2024-08-22 10:21:12 0x200F00CA0005 Event Informational -- None admin:127.127.127.10 succeeded in switching from the user view to developer view. N/A
2819 | 68935513 2024-08-22 10:21:09 0x200F002A0015 Event Informational -- None The login of the user (user name admin) from the source (127.127.127.10) succeeded. N/A
2820 | 68935511 2024-08-22 10:21:07 0x200F00CA0005 Event Informational -- None admin:10.33.36.228 succeeded in switching from the user view to developer view. N/A
2821 | 68935508 2024-08-22 10:21:07 0x200F00C90082 Event Informational -- None admin:10.33.36.228 succeeded in switching from a mode (developer view) to the user view. N/A
2822 | 68935507 2024-08-22 10:21:06 0x200F00CA0005 Event Informational -- None admin:10.33.36.228 succeeded in switching from the user view to developer view. N/A
2823 | 68935506 2024-08-22 10:21:06 0x200F00C90082 Event Informational -- None admin:10.33.36.228 succeeded in switching from a mode (developer view) to the user view. N/A
2824 | 68935505 2024-08-22 10:21:05 0x200F00CA0005 Event Informational -- None admin:10.33.36.228 succeeded in switching from the user view to developer view. N/A
2825 | 68935504 2024-08-22 10:21:04 0x200F00C90082 Event Informational -- None admin:10.33.36.228 succeeded in switching from a mode (developer view) to the user view. N/A
2826 | 68935502 2024-08-22 10:21:03 0x200F00CA0005 Event Informational -- None admin:10.33.36.228 succeeded in switching from the user view to developer view. N/A
2827 | 68935499 2024-08-22 10:20:59 0x200F002A0019 Event Informational -- None The logout of the user (user name admin) from the source (10.33.36.228) succeeded. N/A
2828 | 68935495 2024-08-22 10:20:51 0x200F002A0015 Event Informational -- None The login of the user (user name admin) from the source (10.33.36.228) succeeded. N/A
2829 | 68935491 2024-08-22 10:20:43 0x200F00C90082 Event Informational -- None admin:10.33.36.228 succeeded in switching from a mode (developer view) to the user view. N/A
2830 | 68935490 2024-08-22 10:20:43 0x200F00CA0005 Event Informational -- None admin:10.33.36.228 succeeded in switching from the user view to developer view. N/A
2831 | 68935424 2024-08-22 10:17:55 0x200F00C90082 Event Informational -- None admin:10.33.36.228 succeeded in switching from a mode (developer view) to the user view. N/A
2832 | 68935423 2024-08-22 10:17:55 0x200F00CA0005 Event Informational -- None admin:10.33.36.228 succeeded in switching from the user view to developer view. N/A
2833 | 68935422 2024-08-22 10:17:55 0x200F00C90082 Event Informational -- None admin:10.33.36.228 succeeded in switching from a mode (developer view) to the user view. N/A
2834 | 68935421 2024-08-22 10:17:54 0x200F00CA0005 Event Informational -- None admin:10.33.36.228 succeeded in switching from the user view to developer view. N/A
2835 | 68935410 2024-08-22 10:17:32 0x200F002A0015 Event Informational -- None The login of the user (user name admin) from the source (10.33.36.228) succeeded. N/A
2836 | 68932919 2024-08-22 08:35:15 0x200F002A0019 Event Informational -- None The logout of the user (user name admin) from the source (10.33.36.228) succeeded. N/A
2837 | 68932913 2024-08-22 08:35:03 0x200F00CA0009 Event Informational -- None admin:10.33.36.228 succeeded in deleting the exported files in system memory (FileType event). N/A.
2838 | 68932912 2024-08-22 08:35:03 0x200F00310005 Event Informational -- None admin:10.33.36.228 succeeded in collecting the event (type event). N/A.
2839 | 68932908 2024-08-22 08:34:56 0x200F00CA0009 Event Informational -- None admin:10.33.36.228 succeeded in deleting the exported files in system memory (FileType running data). N/A.
2840 | 68932907 2024-08-22 08:34:55 0x200F00C90024 Event Informational -- None admin:10.33.36.228 succeeded in exporting running data. N/A
2841 | 68932890 2024-08-22 08:34:16 0x200F00C90082 Event Informational -- None admin:10.33.36.228 succeeded in switching from a mode (developer view) to the user view. N/A
2842 | 68932889 2024-08-22 08:34:15 0x200F00CA0005 Event Informational -- None admin:10.33.36.228 succeeded in switching from the user view to developer view. N/A
2843 | 68932874 2024-08-22 08:33:42 0x200F00C90082 Event Informational -- None admin:10.33.36.228 succeeded in switching from a mode (developer view) to the user view. N/A
2844 | 68932873 2024-08-22 08:33:41 0x200F00CA0005 Event Informational -- None admin:10.33.36.228 succeeded in switching from the user view to developer view. N/A
2845 | 68932872 2024-08-22 08:33:41 0x200F00C90082 Event Informational -- None admin:10.33.36.228 succeeded in switching from a mode (developer view) to the user view. N/A
2846 | 68932871 2024-08-22 08:33:41 0x200F00CA0005 Event Informational -- None admin:10.33.36.228 succeeded in switching from the developer view to developer view. N/A
2847 | 68932866 2024-08-22 08:33:31 0x200F00CA0005 Event Informational -- None admin:10.33.36.228 succeeded in switching from the user view to developer view. N/A
2848 | 68932865 2024-08-22 08:33:31 0x200F00C90082 Event Informational -- None admin:10.33.36.228 succeeded in switching from a mode (developer view) to the user view. N/A
2849 | 68932864 2024-08-22 08:33:30 0x200F002A0019 Event Informational -- None The logout of the user (user name admin) from the source (127.127.127.10) succeeded. N/A
2850 | 68932863 2024-08-22 08:33:29 0x200F00C90082 Event Informational -- None admin:127.127.127.10 succeeded in switching from a mode (developer view) to the user view. N/A
2851 | 68932860 2024-08-22 08:33:27 0x200F00CA0005 Event Informational -- None admin:127.127.127.10 succeeded in switching from the user view to developer view. N/A
2852 | 68932859 2024-08-22 08:33:24 0x200F002A0015 Event Informational -- None The login of the user (user name admin) from the source (127.127.127.10) succeeded. N/A
2853 | 68932855 2024-08-22 08:33:17 0x200F00CA0005 Event Informational -- None admin:10.33.36.228 succeeded in switching from the user view to developer view. N/A
2854 | 68932853 2024-08-22 08:33:14 0x200F002A0015 Event Informational -- None The login of the user (user name admin) from the source (10.33.36.228) succeeded. N/A
2855 | 68932850 2024-08-22 08:33:11 0x200F002A0019 Event Informational -- None The logout of the user (user name admin) from the source (10.33.36.228) succeeded. N/A
2856 | 68932846 2024-08-22 08:33:02 0x200F00CA0005 Event Informational -- None admin:10.33.36.228 succeeded in switching from the user view to developer view. N/A
2857 | 68932844 2024-08-22 08:33:02 0x200F00C90082 Event Informational -- None admin:10.33.36.228 succeeded in switching from a mode (developer view) to the user view. N/A
2858 | 68932843 2024-08-22 08:33:01 0x200F002A0019 Event Informational -- None The logout of the user (user name admin) from the source (127.127.127.10) succeeded. N/A
2859 | 68932842 2024-08-22 08:33:00 0x200F00C90082 Event Informational -- None admin:127.127.127.10 succeeded in switching from a mode (developer view) to the user view. N/A
2860 | 68932840 2024-08-22 08:32:58 0x200F00CA0005 Event Informational -- None admin:127.127.127.10 succeeded in switching from the user view to developer view. N/A
2861 | 68932838 2024-08-22 08:32:55 0x200F002A0015 Event Informational -- None The login of the user (user name admin) from the source (127.127.127.10) succeeded. N/A
2862 | 68932833 2024-08-22 08:32:44 0x200F00CA0005 Event Informational -- None admin:10.33.36.228 succeeded in switching from the user view to developer view. N/A
2863 | 68932831 2024-08-22 08:32:43 0x200F00C90082 Event Informational -- None admin:10.33.36.228 succeeded in switching from a mode (developer view) to the user view. N/A
2864 | 68932830 2024-08-22 08:32:43 0x200F002A0019 Event Informational -- None The logout of the user (user name admin) from the source (127.127.127.10) succeeded. N/A
2865 | 68932828 2024-08-22 08:32:41 0x200F00C90082 Event Informational -- None admin:127.127.127.10 succeeded in switching from a mode (developer view) to the user view. N/A
2866 | 68932827 2024-08-22 08:32:39 0x200F00CA0005 Event Informational -- None admin:127.127.127.10 succeeded in switching from the user view to developer view. N/A
2867 | 68932824 2024-08-22 08:32:37 0x200F002A0015 Event Informational -- None The login of the user (user name admin) from the source (127.127.127.10) succeeded. N/A
2868 | 68932815 2024-08-22 08:32:14 0x200F00CA0005 Event Informational -- None admin:10.33.36.228 succeeded in switching from the user view to developer view. N/A
2869 | 68932812 2024-08-22 08:32:11 0x200F002A0015 Event Informational -- None The login of the user (user name admin) from the source (10.33.36.228) succeeded. N/A
2870 | 68932810 2024-08-22 08:32:08 0x200F002A0019 Event Informational -- None The logout of the user (user name admin) from the source (10.33.36.228) succeeded. N/A
2871 | 68932805 2024-08-22 08:32:02 0x200F00CA0005 Event Informational -- None admin:10.33.36.228 succeeded in switching from the user view to developer view. N/A
2872 | 68932804 2024-08-22 08:32:02 0x200F00C90082 Event Informational -- None admin:10.33.36.228 succeeded in switching from a mode (developer view) to the user view. N/A
2873 | 68932803 2024-08-22 08:32:01 0x200F002A0019 Event Informational -- None The logout of the user (user name admin) from the source (127.127.127.10) succeeded. N/A
2874 | 68932802 2024-08-22 08:32:00 0x200F00C90082 Event Informational -- None admin:127.127.127.10 succeeded in switching from a mode (developer view) to the user view. N/A
2875 | 68932800 2024-08-22 08:31:58 0x200F00CA0005 Event Informational -- None admin:127.127.127.10 succeeded in switching from the user view to developer view. N/A
2876 | 68932798 2024-08-22 08:31:55 0x200F002A0015 Event Informational -- None The login of the user (user name admin) from the source (127.127.127.10) succeeded. N/A
2877 | 68932795 2024-08-22 08:31:50 0x200F00CA0005 Event Informational -- None admin:10.33.36.228 succeeded in switching from the user view to developer view. N/A
2878 | 68932789 2024-08-22 08:31:39 0x200F00C90082 Event Informational -- None admin:10.33.36.228 succeeded in switching from a mode (developer view) to the user view. N/A
2879 | 68932788 2024-08-22 08:31:38 0x200F00CA0005 Event Informational -- None admin:10.33.36.228 succeeded in switching from the developer view to developer view. N/A
2880 | 68932784 2024-08-22 08:31:31 0x200F00CA0005 Event Informational -- None admin:10.33.36.228 succeeded in switching from the user view to developer view. N/A
2881 | 68932783 2024-08-22 08:31:30 0x200F00CA0009 Event Informational -- None admin:10.33.36.228 succeeded in deleting the exported files in system memory (FileType running data). N/A.
2882 | 68932782 2024-08-22 08:31:30 0x200F00C90024 Event Informational -- None admin:10.33.36.228 succeeded in exporting running data. N/A
2883 | 68932780 2024-08-22 08:31:28 0x200F00CA0009 Event Informational -- None admin:10.33.36.228 succeeded in deleting the exported files in system memory (FileType running data). N/A.
2884 | 68932778 2024-08-22 08:31:26 0x200F002A0019 Event Informational -- None The logout of the user (user name admin) from the source (10.33.36.228) succeeded. N/A
2885 | 68932777 2024-08-22 08:31:24 0x200F00C90082 Event Informational -- None admin:10.33.36.228 succeeded in switching from a mode (developer view) to the user view. N/A
2886 | 68932775 2024-08-22 08:31:23 0x200F00CA0005 Event Informational -- None admin:10.33.36.228 succeeded in switching from the user view to developer view. N/A
2887 | 68932774 2024-08-22 08:31:22 0x200F00C90082 Event Informational -- None admin:10.33.36.228 succeeded in switching from a mode (developer view) to the user view. N/A
2888 | 68932772 2024-08-22 08:31:22 0x200F002A0019 Event Informational -- None The logout of the user (user name admin) from the source (127.127.127.10) succeeded. N/A
2889 | 68932771 2024-08-22 08:31:21 0x200F00C90082 Event Informational -- None admin:127.127.127.10 succeeded in switching from a mode (developer view) to the user view. N/A
2890 | 68932770 2024-08-22 08:31:20 0x200F00CA0005 Event Informational -- None admin:127.127.127.10 succeeded in switching from the user view to developer view. N/A
2891 | 68932769 2024-08-22 08:31:19 0x200F00C90082 Event Informational -- None admin:127.127.127.10 succeeded in switching from a mode (developer view) to the user view. N/A
2892 | 68932767 2024-08-22 08:31:19 0x200F00CA0005 Event Informational -- None admin:127.127.127.10 succeeded in switching from the user view to developer view. N/A
2893 | 68932766 2024-08-22 08:31:18 0x200F00C90082 Event Informational -- None admin:127.127.127.10 succeeded in switching from a mode (developer view) to the user view. N/A
2894 | 68932765 2024-08-22 08:31:18 0x200F00CA0005 Event Informational -- None admin:127.127.127.10 succeeded in switching from the user view to developer view. N/A
2895 | 68932763 2024-08-22 08:31:15 0x200F002A0015 Event Informational -- None The login of the user (user name admin) from the source (127.127.127.10) succeeded. N/A
2896 | 68932762 2024-08-22 08:31:14 0x200F00CA0005 Event Informational -- None admin:10.33.36.228 succeeded in switching from the user view to developer view. N/A
2897 | 68932760 2024-08-22 08:31:13 0x200F00C90082 Event Informational -- None admin:10.33.36.228 succeeded in switching from a mode (developer view) to the user view. N/A
2898 | 68932759 2024-08-22 08:31:12 0x200F00CA0005 Event Informational -- None admin:10.33.36.228 succeeded in switching from the user view to developer view. N/A
2899 | 68932757 2024-08-22 08:31:09 0x200F00C90082 Event Informational -- None admin:10.33.36.228 succeeded in switching from a mode (developer view) to the user view. N/A
2900 | 68932755 2024-08-22 08:31:08 0x200F00CA0005 Event Informational -- None admin:10.33.36.228 succeeded in switching from the user view to developer view. N/A
2901 | 68932747 2024-08-22 08:30:53 0x200F002A0019 Event Informational -- None The logout of the user (user name admin) from the source (10.33.36.228) succeeded. N/A
2902 | 68932745 2024-08-22 08:30:49 0x200F002A0015 Event Informational -- None The login of the user (user name admin) from the source (10.33.36.228) succeeded. N/A
2903 | 68932741 2024-08-22 08:30:42 0x200F00C90082 Event Informational -- None admin:10.33.36.228 succeeded in switching from a mode (developer view) to the user view. N/A
2904 | 68932739 2024-08-22 08:30:41 0x200F00CA0005 Event Informational -- None admin:10.33.36.228 succeeded in switching from the user view to developer view. N/A
2905 | 68932738 2024-08-22 08:30:41 0x200F002A0019 Event Informational -- None The logout of the user (user name admin) from the source (10.33.36.228) succeeded. N/A
2906 | 68932737 2024-08-22 08:30:39 0x200F002A0015 Event Informational -- None The login of the user (user name admin) from the source (10.33.36.228) succeeded. N/A
2907 | 68932735 2024-08-22 08:30:38 0x200F00C90082 Event Informational -- None admin:10.33.36.228 succeeded in switching from a mode (developer view) to the user view. N/A
2908 | 68932734 2024-08-22 08:30:38 0x200F002A0019 Event Informational -- None The logout of the user (user name admin) from the source (127.127.127.10) succeeded. N/A
2909 | 68932733 2024-08-22 08:30:38 0x200F00C90082 Event Informational -- None admin:127.127.127.10 succeeded in switching from a mode (developer view) to the user view. N/A
2910 | 68932731 2024-08-22 08:30:36 0x200F00CA0005 Event Informational -- None admin:127.127.127.10 succeeded in switching from the user view to developer view. N/A
2911 | 68932730 2024-08-22 08:30:35 0x200F00C90082 Event Informational -- None admin:127.127.127.10 succeeded in switching from a mode (developer view) to the user view. N/A
2912 | 68932729 2024-08-22 08:30:35 0x200F00CA0005 Event Informational -- None admin:127.127.127.10 succeeded in switching from the user view to developer view. N/A
2913 | 68932726 2024-08-22 08:30:32 0x200F002A0015 Event Informational -- None The login of the user (user name admin) from the source (127.127.127.10) succeeded. N/A
2914 | 68932725 2024-08-22 08:30:31 0x200F00CA0005 Event Informational -- None admin:10.33.36.228 succeeded in switching from the user view to developer view. N/A
2915 | 68932724 2024-08-22 08:30:31 0x200F00C90082 Event Informational -- None admin:10.33.36.228 succeeded in switching from a mode (developer view) to the user view. N/A
2916 | 68932723 2024-08-22 08:30:29 0x200F00CA0005 Event Informational -- None admin:10.33.36.228 succeeded in switching from the user view to developer view. N/A
2917 | 68932721 2024-08-22 08:30:29 0x200F00C90082 Event Informational -- None admin:10.33.36.228 succeeded in switching from a mode (developer view) to the user view. N/A
2918 | 68932720 2024-08-22 08:30:28 0x200F00CA0005 Event Informational -- None admin:10.33.36.228 succeeded in switching from the user view to developer view. N/A
2919 | 68932718 2024-08-22 08:30:27 0x200F00C90082 Event Informational -- None admin:10.33.36.228 succeeded in switching from a mode (developer view) to the user view. N/A
2920 | 68932717 2024-08-22 08:30:26 0x200F00CA0005 Event Informational -- None admin:10.33.36.228 succeeded in switching from the user view to developer view. N/A
2921 | 68932716 2024-08-22 08:30:25 0x200F00C90082 Event Informational -- None admin:10.33.36.228 succeeded in switching from a mode (developer view) to the user view. N/A
2922 | 68932715 2024-08-22 08:30:25 0x200F00CA0005 Event Informational -- None admin:10.33.36.228 succeeded in switching from the user view to developer view. N/A
2923 | 68932710 2024-08-22 08:30:16 0x200F00C90082 Event Informational -- None admin:10.33.36.228 succeeded in switching from a mode (developer view) to the user view. N/A
2924 | 68932709 2024-08-22 08:30:15 0x200F002A0019 Event Informational -- None The logout of the user (user name admin) from the source (127.127.127.10) succeeded. N/A
2925 | 68932708 2024-08-22 08:30:15 0x200F00C90082 Event Informational -- None admin:127.127.127.10 succeeded in switching from a mode (developer view) to the user view. N/A
2926 | 68932706 2024-08-22 08:30:13 0x200F00CA0005 Event Informational -- None admin:127.127.127.10 succeeded in switching from the user view to developer view. N/A
2927 | 68932705 2024-08-22 08:30:13 0x200F00C90082 Event Informational -- None admin:127.127.127.10 succeeded in switching from a mode (developer view) to the user view. N/A
2928 | 68932703 2024-08-22 08:30:11 0x200F00CA0005 Event Informational -- None admin:127.127.127.10 succeeded in switching from the user view to developer view. N/A
2929 | 68932702 2024-08-22 08:30:10 0x200F00C90082 Event Informational -- None admin:127.127.127.10 succeeded in switching from a mode (developer view) to the user view. N/A
2930 | 68932700 2024-08-22 08:30:09 0x200F00CA0005 Event Informational -- None admin:127.127.127.10 succeeded in switching from the user view to developer view. N/A
2931 | 68932699 2024-08-22 08:30:08 0x200F00C90082 Event Informational -- None admin:127.127.127.10 succeeded in switching from a mode (developer view) to the user view. N/A
2932 | 68932697 2024-08-22 08:30:06 0x200F00CA0005 Event Informational -- None admin:127.127.127.10 succeeded in switching from the user view to developer view. N/A
2933 | 68932696 2024-08-22 08:30:06 0x200F00C90082 Event Informational -- None admin:127.127.127.10 succeeded in switching from a mode (developer view) to the user view. N/A
2934 | 68932695 2024-08-22 08:30:04 0x200F00CA0005 Event Informational -- None admin:127.127.127.10 succeeded in switching from the user view to developer view. N/A
2935 | 68932693 2024-08-22 08:30:03 0x200F00C90082 Event Informational -- None admin:127.127.127.10 succeeded in switching from a mode (developer view) to the user view. N/A
2936 | 68932691 2024-08-22 08:30:01 0x200F00CA0005 Event Informational -- None admin:127.127.127.10 succeeded in switching from the user view to developer view. N/A
2937 | 68932690 2024-08-22 08:30:01 0x200F00C90082 Event Informational -- None admin:127.127.127.10 succeeded in switching from a mode (developer view) to the user view. N/A
2938 | 68932689 2024-08-22 08:29:59 0x200F00CA0005 Event Informational -- None admin:127.127.127.10 succeeded in switching from the user view to developer view. N/A
2939 | 68932687 2024-08-22 08:29:58 0x200F00C90082 Event Informational -- None admin:127.127.127.10 succeeded in switching from a mode (developer view) to the user view. N/A
2940 | 68932685 2024-08-22 08:29:56 0x200F00CA0005 Event Informational -- None admin:127.127.127.10 succeeded in switching from the user view to developer view. N/A
2941 | 68932684 2024-08-22 08:29:56 0x200F00C90082 Event Informational -- None admin:127.127.127.10 succeeded in switching from a mode (developer view) to the user view. N/A
2942 | 68932683 2024-08-22 08:29:54 0x200F00CA0005 Event Informational -- None admin:127.127.127.10 succeeded in switching from the user view to developer view. N/A
2943 | 68932680 2024-08-22 08:29:51 0x200F002A0015 Event Informational -- None The login of the user (user name admin) from the source (127.127.127.10) succeeded. N/A
2944 | 68932679 2024-08-22 08:29:51 0x200F00CA0005 Event Informational -- None admin:10.33.36.228 succeeded in switching from the user view to developer view. N/A
2945 | 68932678 2024-08-22 08:29:50 0x200F00C90082 Event Informational -- None admin:10.33.36.228 succeeded in switching from a mode (developer view) to the user view. N/A
2946 | 68932676 2024-08-22 08:29:48 0x200F00CA0005 Event Informational -- None admin:10.33.36.228 succeeded in switching from the user view to developer view. N/A
2947 | 68932675 2024-08-22 08:29:47 0x200F00C90082 Event Informational -- None admin:10.33.36.228 succeeded in switching from a mode (developer view) to the user view. N/A
2948 | 68932673 2024-08-22 08:29:45 0x200F00CA0005 Event Informational -- None admin:10.33.36.228 succeeded in switching from the user view to developer view. N/A
2949 | 68932672 2024-08-22 08:29:44 0x200F00C90082 Event Informational -- None admin:10.33.36.228 succeeded in switching from a mode (developer view) to the user view. N/A
2950 | 68932670 2024-08-22 08:29:42 0x200F00CA0005 Event Informational -- None admin:10.33.36.228 succeeded in switching from the user view to developer view. N/A
2951 | 68932668 2024-08-22 08:29:41 0x200F00C90082 Event Informational -- None admin:10.33.36.228 succeeded in switching from a mode (developer view) to the user view. N/A
2952 | 68932667 2024-08-22 08:29:39 0x200F00CA0005 Event Informational -- None admin:10.33.36.228 succeeded in switching from the user view to developer view. N/A
2953 | 68932665 2024-08-22 08:29:38 0x200F00C90082 Event Informational -- None admin:10.33.36.228 succeeded in switching from a mode (developer view) to the user view. N/A
2954 | 68932663 2024-08-22 08:29:36 0x200F00CA0005 Event Informational -- None admin:10.33.36.228 succeeded in switching from the user view to developer view. N/A
2955 | 68932662 2024-08-22 08:29:36 0x200F00C90082 Event Informational -- None admin:10.33.36.228 succeeded in switching from a mode (developer view) to the user view. N/A
2956 | 68932661 2024-08-22 08:29:34 0x200F00CA0005 Event Informational -- None admin:10.33.36.228 succeeded in switching from the user view to developer view. N/A
2957 | 68932659 2024-08-22 08:29:33 0x200F00C90082 Event Informational -- None admin:10.33.36.228 succeeded in switching from a mode (developer view) to the user view. N/A
2958 | 68932657 2024-08-22 08:29:31 0x200F00CA0005 Event Informational -- None admin:10.33.36.228 succeeded in switching from the user view to developer view. N/A
2959 | 68932656 2024-08-22 08:29:30 0x200F00C90082 Event Informational -- None admin:10.33.36.228 succeeded in switching from a mode (developer view) to the user view. N/A
2960 | 68932654 2024-08-22 08:29:28 0x200F00CA0005 Event Informational -- None admin:10.33.36.228 succeeded in switching from the user view to developer view. N/A
2961 | 68932653 2024-08-22 08:29:28 0x200F00C90082 Event Informational -- None admin:10.33.36.228 succeeded in switching from a mode (developer view) to the user view. N/A
2962 | 68932651 2024-08-22 08:29:26 0x200F00CA0005 Event Informational -- None admin:10.33.36.228 succeeded in switching from the user view to developer view. N/A
2963 | 68932650 2024-08-22 08:29:25 0x200F00C90082 Event Informational -- None admin:10.33.36.228 succeeded in switching from a mode (developer view) to the user view. N/A
2964 | 68932649 2024-08-22 08:29:24 0x200F00CA0005 Event Informational -- None admin:10.33.36.228 succeeded in switching from the user view to developer view. N/A
2965 | 68932647 2024-08-22 08:29:24 0x200F00C90082 Event Informational -- None admin:10.33.36.228 succeeded in switching from a mode (developer view) to the user view. N/A
2966 | 68932646 2024-08-22 08:29:23 0x200F00CA0005 Event Informational -- None admin:10.33.36.228 succeeded in switching from the user view to developer view. N/A
2967 | 68932644 2024-08-22 08:29:20 0x200F00C90082 Event Informational -- None admin:10.33.36.228 succeeded in switching from a mode (developer view) to the user view. N/A
2968 | 68932643 2024-08-22 08:29:20 0x200F00C90082 Event Informational -- None admin:10.33.36.228 succeeded in switching from a mode (developer view) to the user view. N/A
2969 | 68932642 2024-08-22 08:29:19 0x200F00CA0005 Event Informational -- None admin:10.33.36.228 succeeded in switching from the user view to developer view. N/A
2970 | 68932640 2024-08-22 08:29:18 0x200F00C90082 Event Informational -- None admin:10.33.36.228 succeeded in switching from a mode (developer view) to the user view. N/A
2971 | 68932639 2024-08-22 08:29:18 0x200F002A0019 Event Informational -- None The logout of the user (user name admin) from the source (127.127.127.10) succeeded. N/A
2972 | 68932638 2024-08-22 08:29:17 0x200F00C90082 Event Informational -- None admin:127.127.127.10 succeeded in switching from a mode (developer view) to the user view. N/A
2973 | 68932636 2024-08-22 08:29:17 0x200F00CA0005 Event Informational -- None admin:127.127.127.10 succeeded in switching from the user view to developer view. N/A
2974 | 68932635 2024-08-22 08:29:14 0x200F00C90082 Event Informational -- None admin:127.127.127.10 succeeded in switching from a mode (developer view) to the user view. N/A
2975 | 68932633 2024-08-22 08:29:14 0x200F00CA0005 Event Informational -- None admin:127.127.127.10 succeeded in switching from the user view to developer view. N/A
2976 | 68932631 2024-08-22 08:29:10 0x200F002A0015 Event Informational -- None The login of the user (user name admin) from the source (127.127.127.10) succeeded. N/A
2977 | 68932630 2024-08-22 08:29:10 0x200F00CA0005 Event Informational -- None admin:10.33.36.228 succeeded in switching from the user view to developer view. N/A
2978 | 68932627 2024-08-22 08:29:04 0x200F00C90082 Event Informational -- None admin:10.33.36.228 succeeded in switching from a mode (developer view) to the user view. N/A
2979 | 68932625 2024-08-22 08:29:03 0x200F00CA0005 Event Informational -- None admin:10.33.36.228 succeeded in switching from the user view to developer view. N/A
2980 | 68932621 2024-08-22 08:28:57 0x200F00C90082 Event Informational -- None admin:10.33.36.228 succeeded in switching from a mode (developer view) to the user view. N/A
2981 | 68932620 2024-08-22 08:28:56 0x200F00CA0005 Event Informational -- None admin:10.33.36.228 succeeded in switching from the user view to developer view. N/A
2982 | 68932619 2024-08-22 08:28:55 0x200F00C90082 Event Informational -- None admin:10.33.36.228 succeeded in switching from a mode (developer view) to the user view. N/A
2983 | 68932618 2024-08-22 08:28:54 0x200F002A0019 Event Informational -- None The logout of the user (user name admin) from the source (127.127.127.10) succeeded. N/A
2984 | 68932616 2024-08-22 08:28:54 0x200F00C90082 Event Informational -- None admin:127.127.127.10 succeeded in switching from a mode (developer view) to the user view. N/A
2985 | 68932615 2024-08-22 08:28:53 0x200F00CA0005 Event Informational -- None admin:127.127.127.10 succeeded in switching from the user view to developer view. N/A
2986 | 68932613 2024-08-22 08:28:51 0x200F00C90082 Event Informational -- None admin:127.127.127.10 succeeded in switching from a mode (developer view) to the user view. N/A
2987 | 68932612 2024-08-22 08:28:50 0x200F00CA0005 Event Informational -- None admin:127.127.127.10 succeeded in switching from the user view to developer view. N/A
2988 | 68932610 2024-08-22 08:28:47 0x200F002A0015 Event Informational -- None The login of the user (user name admin) from the source (127.127.127.10) succeeded. N/A
2989 | 68932608 2024-08-22 08:28:46 0x200F00CA0005 Event Informational -- None admin:10.33.36.228 succeeded in switching from the user view to developer view. N/A
2990 | 68932605 2024-08-22 08:28:42 0x200F00C90082 Event Informational -- None admin:10.33.36.228 succeeded in switching from a mode (developer view) to the user view. N/A
2991 | 68932604 2024-08-22 08:28:41 0x200F00CA0005 Event Informational -- None admin:10.33.36.228 succeeded in switching from the user view to developer view. N/A
2992 | 68932602 2024-08-22 08:28:38 0x200F002A0015 Event Informational -- None The login of the user (user name admin) from the source (10.33.36.228) succeeded. N/A
2993 | 68932600 2024-08-22 08:28:37 0x200F00CA0005 Event Informational -- None admin:10.33.36.228 succeeded in switching from the user view to developer view. N/A
2994 | 68932595 2024-08-22 08:28:24 0x200F00C90082 Event Informational -- None admin:10.33.36.228 succeeded in switching from a mode (developer view) to the user view. N/A
2995 | 68932594 2024-08-22 08:28:24 0x200F00CA0005 Event Informational -- None admin:10.33.36.228 succeeded in switching from the user view to developer view. N/A
2996 | 68932592 2024-08-22 08:28:24 0x200F00C90082 Event Informational -- None admin:10.33.36.228 succeeded in switching from a mode (developer view) to the user view. N/A
2997 | 68932591 2024-08-22 08:28:23 0x200F00CA0005 Event Informational -- None admin:10.33.36.228 succeeded in switching from the user view to developer view. N/A
2998 | 68932590 2024-08-22 08:28:23 0x200F00C90082 Event Informational -- None admin:10.33.36.228 succeeded in switching from a mode (developer view) to the user view. N/A
2999 | 68932589 2024-08-22 08:28:22 0x200F00CA0005 Event Informational -- None admin:10.33.36.228 succeeded in switching from the user view to developer view. N/A
3000 | 68932587 2024-08-22 08:28:22 0x200F00C90082 Event Informational -- None admin:10.33.36.228 succeeded in switching from a mode (developer view) to the user view. N/A
3001 | 68932586 2024-08-22 08:28:22 0x200F00CA0005 Event Informational -- None admin:10.33.36.228 succeeded in switching from the user view to developer view. N/A
3002 | 68932585 2024-08-22 08:28:21 0x200F00C90082 Event Informational -- None admin:10.33.36.228 succeeded in switching from a mode (developer view) to the user view. N/A
3003 | 68932584 2024-08-22 08:28:21 0x200F00CA0005 Event Informational -- None admin:10.33.36.228 succeeded in switching from the user view to developer view. N/A
3004 | 68932583 2024-08-22 08:28:19 0x200F00C90082 Event Informational -- None admin:10.33.36.228 succeeded in switching from a mode (developer view) to the user view. N/A
3005 | 68932581 2024-08-22 08:28:19 0x200F00CA0005 Event Informational -- None admin:10.33.36.228 succeeded in switching from the user view to developer view. N/A
3006 | 68932580 2024-08-22 08:28:18 0x200F00C90082 Event Informational -- None admin:10.33.36.228 succeeded in switching from a mode (developer view) to the user view. N/A
3007 | 68932575 2024-08-22 08:28:08 0x200F00CA0005 Event Informational -- None admin:10.33.36.228 succeeded in switching from the user view to developer view. N/A
3008 | 68932570 2024-08-22 08:27:58 0x200F002A0019 Event Informational -- None The logout of the user (user name admin) from the source (10.33.36.228) succeeded. N/A
3009 | 68932568 2024-08-22 08:27:55 0x200F002A0015 Event Informational -- None The login of the user (user name admin) from the source (10.33.36.228) succeeded. N/A
3010 | 68932567 2024-08-22 08:27:54 0x200F00C90082 Event Informational -- None admin:10.33.36.228 succeeded in switching from a mode (developer view) to the user view. N/A
3011 | 68932565 2024-08-22 08:27:53 0x200F00CA0005 Event Informational -- None admin:10.33.36.228 succeeded in switching from the user view to developer view. N/A
3012 | 68932559 2024-08-22 08:27:39 0x200F002A0019 Event Informational -- None The logout of the user (user name admin) from the source (10.33.36.228) succeeded. N/A
3013 | 68932554 2024-08-22 08:27:31 0x200F002A0015 Event Informational -- None The login of the user (user name admin) from the source (10.33.36.228) succeeded. N/A
3014 | 68932549 2024-08-22 08:27:21 0x200F00C90082 Event Informational -- None admin:10.33.36.228 succeeded in switching from a mode (developer view) to the user view. N/A
3015 | 68932548 2024-08-22 08:27:21 0x200F00CA0005 Event Informational -- None admin:10.33.36.228 succeeded in switching from the user view to developer view. N/A
3016 | 68932547 2024-08-22 08:27:20 0x200F00C90082 Event Informational -- None admin:10.33.36.228 succeeded in switching from a mode (developer view) to the user view. N/A
3017 | 68932546 2024-08-22 08:27:20 0x200F00CA0005 Event Informational -- None admin:10.33.36.228 succeeded in switching from the user view to developer view. N/A
3018 | 68932545 2024-08-22 08:27:20 0x200F00C90082 Event Informational -- None admin:10.33.36.228 succeeded in switching from a mode (developer view) to the user view. N/A
3019 | 68932544 2024-08-22 08:27:19 0x200F00CA0005 Event Informational -- None admin:10.33.36.228 succeeded in switching from the user view to developer view. N/A
3020 | 68932543 2024-08-22 08:27:19 0x200F00C90082 Event Informational -- None admin:10.33.36.228 succeeded in switching from a mode (developer view) to the user view. N/A
3021 | 68932541 2024-08-22 08:27:18 0x200F00CA0005 Event Informational -- None admin:10.33.36.228 succeeded in switching from the user view to developer view. N/A
3022 | 68932538 2024-08-22 08:27:12 0x200F00C90082 Event Informational -- None admin:10.33.36.228 succeeded in switching from a mode (developer view) to the user view. N/A
3023 | 68932536 2024-08-22 08:27:12 0x200F00CA0005 Event Informational -- None admin:10.33.36.228 succeeded in switching from the user view to developer view. N/A
3024 | 68932534 2024-08-22 08:27:08 0x200F00C90082 Event Informational -- None admin:10.33.36.228 succeeded in switching from a mode (developer view) to the user view. N/A
3025 | 68932533 2024-08-22 08:27:08 0x200F002A0019 Event Informational -- None The logout of the user (user name admin) from the source (127.127.127.10) succeeded. N/A
3026 | 68932532 2024-08-22 08:27:08 0x200F00C90082 Event Informational -- None admin:127.127.127.10 succeeded in switching from a mode (developer view) to the user view. N/A
3027 | 68932530 2024-08-22 08:27:07 0x200F00CA0005 Event Informational -- None admin:127.127.127.10 succeeded in switching from the user view to developer view. N/A
3028 | 68932529 2024-08-22 08:27:05 0x200F002A0015 Event Informational -- None The login of the user (user name admin) from the source (127.127.127.10) succeeded. N/A
3029 | 68932528 2024-08-22 08:27:04 0x200F00CA0005 Event Informational -- None admin:10.33.36.228 succeeded in switching from the user view to developer view. N/A
3030 | 68932525 2024-08-22 08:27:04 0x200F00C90082 Event Informational -- None admin:10.33.36.228 succeeded in switching from a mode (developer view) to the user view. N/A
3031 | 68932524 2024-08-22 08:27:03 0x200F00CA0005 Event Informational -- None admin:10.33.36.228 succeeded in switching from the user view to developer view. N/A
3032 | 68932522 2024-08-22 08:27:02 0x200F00C90082 Event Informational -- None admin:10.33.36.228 succeeded in switching from a mode (developer view) to the user view. N/A
3033 | 68932521 2024-08-22 08:27:01 0x200F00CA0005 Event Informational -- None admin:10.33.36.228 succeeded in switching from the user view to developer view. N/A
3034 | 68932514 2024-08-22 08:26:46 0x200F00C90082 Event Informational -- None admin:10.33.36.228 succeeded in switching from a mode (developer view) to the user view. N/A
3035 | 68932513 2024-08-22 08:26:46 0x200F00CA0005 Event Informational -- None admin:10.33.36.228 succeeded in switching from the developer view to developer view. N/A
3036 | 68932512 2024-08-22 08:26:46 0x200F00CA0005 Event Informational -- None admin:10.33.36.228 succeeded in switching from the developer view to developer view. N/A
3037 | 68932505 2024-08-22 08:26:31 0x200F00CA0005 Event Informational -- None admin:10.33.36.228 succeeded in switching from the user view to developer view. N/A
3038 | 68932504 2024-08-22 08:26:31 0x200F00C90082 Event Informational -- None admin:10.33.36.228 succeeded in switching from a mode (developer view) to the user view. N/A
3039 | 68932503 2024-08-22 08:26:30 0x200F002A0019 Event Informational -- None The logout of the user (user name admin) from the source (127.127.127.10) succeeded. N/A
3040 | 68932501 2024-08-22 08:26:28 0x200F00C90082 Event Informational -- None admin:127.127.127.10 succeeded in switching from a mode (developer view) to the user view. N/A
3041 | 68932497 2024-08-22 08:26:21 0x200F00CA0005 Event Informational -- None admin:127.127.127.10 succeeded in switching from the user view to developer view. N/A
3042 | 68932495 2024-08-22 08:26:18 0x200F002A0015 Event Informational -- None The login of the user (user name admin) from the source (127.127.127.10) succeeded. N/A
3043 | 68932486 2024-08-22 08:25:59 0x200F00CA0005 Event Informational -- None admin:10.33.36.228 succeeded in switching from the user view to developer view. N/A
3044 | 68932485 2024-08-22 08:25:59 0x200F00C90082 Event Informational -- None admin:10.33.36.228 succeeded in switching from a mode (developer view) to the user view. N/A
3045 | 68932483 2024-08-22 08:25:58 0x200F002A0019 Event Informational -- None The logout of the user (user name admin) from the source (127.127.127.10) succeeded. N/A
3046 | 68932482 2024-08-22 08:25:58 0x200F00C90082 Event Informational -- None admin:127.127.127.10 succeeded in switching from a mode (developer view) to the user view. N/A
3047 | 68932480 2024-08-22 08:25:55 0x200F00CA0005 Event Informational -- None admin:127.127.127.10 succeeded in switching from the user view to developer view. N/A
3048 | 68932477 2024-08-22 08:25:52 0x200F002A0015 Event Informational -- None The login of the user (user name admin) from the source (127.127.127.10) succeeded. N/A
3049 | 68932471 2024-08-22 08:25:37 0x200F00CA0005 Event Informational -- None admin:10.33.36.228 succeeded in switching from the user view to developer view. N/A
3050 | 68932469 2024-08-22 08:25:37 0x200F00C90082 Event Informational -- None admin:10.33.36.228 succeeded in switching from a mode (developer view) to the user view. N/A
3051 | 68932468 2024-08-22 08:25:36 0x200F002A0019 Event Informational -- None The logout of the user (user name admin) from the source (127.127.127.10) succeeded. N/A
3052 | 68932467 2024-08-22 08:25:35 0x200F00C90082 Event Informational -- None admin:127.127.127.10 succeeded in switching from a mode (developer view) to the user view. N/A
3053 | 68932465 2024-08-22 08:25:33 0x200F00CA0005 Event Informational -- None admin:127.127.127.10 succeeded in switching from the user view to developer view. N/A
3054 | 68932463 2024-08-22 08:25:30 0x200F002A0015 Event Informational -- None The login of the user (user name admin) from the source (127.127.127.10) succeeded. N/A
3055 | 68932460 2024-08-22 08:25:25 0x200F00CA0005 Event Informational -- None admin:10.33.36.228 succeeded in switching from the user view to developer view. N/A
3056 | 68932449 2024-08-22 08:25:01 0x200F00C90082 Event Informational -- None admin:10.33.36.228 succeeded in switching from a mode (developer view) to the user view. N/A
3057 | 68932448 2024-08-22 08:25:01 0x200F00CA0005 Event Informational -- None admin:10.33.36.228 succeeded in switching from the user view to developer view. N/A
3058 | 68932447 2024-08-22 08:25:01 0x200F00C90082 Event Informational -- None admin:10.33.36.228 succeeded in switching from a mode (developer view) to the user view. N/A
3059 | 68932446 2024-08-22 08:25:00 0x200F00CA0005 Event Informational -- None admin:10.33.36.228 succeeded in switching from the user view to developer view. N/A
3060 | 68932445 2024-08-22 08:24:59 0x200F00C90082 Event Informational -- None admin:10.33.36.228 succeeded in switching from a mode (developer view) to the user view. N/A
3061 | 68932443 2024-08-22 08:24:58 0x200F00CA0005 Event Informational -- None admin:10.33.36.228 succeeded in switching from the user view to developer view. N/A
3062 | 68932442 2024-08-22 08:24:57 0x200F00C90082 Event Informational -- None admin:10.33.36.228 succeeded in switching from a mode (developer view) to the user view. N/A
3063 | 68932440 2024-08-22 08:24:57 0x200F00CA0005 Event Informational -- None admin:10.33.36.228 succeeded in switching from the user view to developer view. N/A
3064 | 68932439 2024-08-22 08:24:56 0x200F00C90082 Event Informational -- None admin:10.33.36.228 succeeded in switching from a mode (developer view) to the user view. N/A
3065 | 68932438 2024-08-22 08:24:55 0x200F00CA0005 Event Informational -- None admin:10.33.36.228 succeeded in switching from the user view to developer view. N/A
3066 | 68932433 2024-08-22 08:24:47 0x200F002A0019 Event Informational -- None The logout of the user (user name admin) from the source (10.33.36.228) succeeded. N/A
3067 | 68932431 2024-08-22 08:24:44 0x200F002A0015 Event Informational -- None The login of the user (user name admin) from the source (10.33.36.228) succeeded. N/A
3068 | 68932429 2024-08-22 08:24:40 0x200F00C90082 Event Informational -- None admin:10.33.36.228 succeeded in switching from a mode (developer view) to the user view. N/A
3069 | 68932428 2024-08-22 08:24:39 0x200F002A0019 Event Informational -- None The logout of the user (user name admin) from the source (127.127.127.10) succeeded. N/A
3070 | 68932426 2024-08-22 08:24:38 0x200F00C90082 Event Informational -- None admin:127.127.127.10 succeeded in switching from a mode (developer view) to the user view. N/A
3071 | 68932425 2024-08-22 08:24:37 0x200F00CA0005 Event Informational -- None admin:127.127.127.10 succeeded in switching from the user view to developer view. N/A
3072 | 68932423 2024-08-22 08:24:37 0x200F00C90082 Event Informational -- None admin:127.127.127.10 succeeded in switching from a mode (developer view) to the user view. N/A
3073 | 68932422 2024-08-22 08:24:36 0x200F00CA0005 Event Informational -- None admin:127.127.127.10 succeeded in switching from the user view to developer view. N/A
3074 | 68932420 2024-08-22 08:24:33 0x200F002A0015 Event Informational -- None The login of the user (user name admin) from the source (127.127.127.10) succeeded. N/A
3075 | 68932418 2024-08-22 08:24:32 0x200F00CA0005 Event Informational -- None admin:10.33.36.228 succeeded in switching from the user view to developer view. N/A
3076 | 68932417 2024-08-22 08:24:31 0x200F00C90082 Event Informational -- None admin:10.33.36.228 succeeded in switching from a mode (developer view) to the user view. N/A
3077 | 68932416 2024-08-22 08:24:30 0x200F00CA0005 Event Informational -- None admin:10.33.36.228 succeeded in switching from the user view to developer view. N/A
3078 | 68932415 2024-08-22 08:24:30 0x200F00C90082 Event Informational -- None admin:10.33.36.228 succeeded in switching from a mode (developer view) to the user view. N/A
3079 | 68932414 2024-08-22 08:24:29 0x200F00CA0005 Event Informational -- None admin:10.33.36.228 succeeded in switching from the user view to developer view. N/A
3080 | 68932412 2024-08-22 08:24:28 0x200F00C90082 Event Informational -- None admin:10.33.36.228 succeeded in switching from a mode (developer view) to the user view. N/A
3081 | 68932411 2024-08-22 08:24:27 0x200F00CA0005 Event Informational -- None admin:10.33.36.228 succeeded in switching from the user view to developer view. N/A
3082 | 68932408 2024-08-22 08:24:23 0x200F002A0019 Event Informational -- None The logout of the user (user name admin) from the source (10.33.36.228) succeeded. N/A
3083 | 68932404 2024-08-22 08:24:16 0x200F002A0015 Event Informational -- None The login of the user (user name admin) from the source (10.33.36.228) succeeded. N/A
3084 | 68932399 2024-08-22 08:24:07 0x200F00C90082 Event Informational -- None admin:10.33.36.228 succeeded in switching from a mode (developer view) to the user view. N/A
3085 | 68932398 2024-08-22 08:24:07 0x200F00CA0005 Event Informational -- None admin:10.33.36.228 succeeded in switching from the user view to developer view. N/A
3086 | 68932330 2024-08-22 08:21:21 0x200F00C90082 Event Informational -- None admin:10.33.36.228 succeeded in switching from a mode (developer view) to the user view. N/A
3087 | 68932329 2024-08-22 08:21:21 0x200F00CA0005 Event Informational -- None admin:10.33.36.228 succeeded in switching from the user view to developer view. N/A
3088 | 68932328 2024-08-22 08:21:21 0x200F00C90082 Event Informational -- None admin:10.33.36.228 succeeded in switching from a mode (developer view) to the user view. N/A
3089 | 68932327 2024-08-22 08:21:21 0x200F00CA0005 Event Informational -- None admin:10.33.36.228 succeeded in switching from the user view to developer view. N/A
3090 | 68932316 2024-08-22 08:20:58 0x200F002A0015 Event Informational -- None The login of the user (user name admin) from the source (10.33.36.228) succeeded. N/A
3091 | 68926144 2024-08-22 04:07:14 0x200F002A0019 Event Informational -- None The logout of the user (user name mm_user) from the source (127.0.0.1) succeeded. N/A
3092 | 68926143 2024-08-22 04:07:14 0x200F002A0019 Event Informational -- None The logout of the user (user name mm_user) from the source (127.0.0.1) succeeded. N/A
3093 | 68925990 2024-08-22 04:01:02 0x200F002A0015 Event Informational -- None The login of the user (user name mm_user) from the source (127.0.0.1) succeeded. N/A
3094 | 68925989 2024-08-22 04:01:01 0x200F002A0015 Event Informational -- None The login of the user (user name mm_user) from the source (127.0.0.1) succeeded. N/A
3095 | 68891117 2024-08-21 04:07:48 0x200F002A0019 Event Informational -- None The logout of the user (user name mm_user) from the source (127.0.0.1) succeeded. N/A
3096 | 68891116 2024-08-21 04:07:48 0x200F002A0019 Event Informational -- None The logout of the user (user name mm_user) from the source (127.0.0.1) succeeded. N/A
3097 | 68890950 2024-08-21 04:01:02 0x200F002A0015 Event Informational -- None The login of the user (user name mm_user) from the source (127.0.0.1) succeeded. N/A
3098 | 68890949 2024-08-21 04:01:02 0x200F002A0015 Event Informational -- None The login of the user (user name mm_user) from the source (127.0.0.1) succeeded. N/A
3099 | 68856048 2024-08-20 04:07:22 0x200F002A0019 Event Informational -- None The logout of the user (user name mm_user) from the source (127.0.0.1) succeeded. N/A
3100 | 68856047 2024-08-20 04:07:22 0x200F002A0019 Event Informational -- None The logout of the user (user name mm_user) from the source (127.0.0.1) succeeded. N/A
3101 | 68855891 2024-08-20 04:01:02 0x200F002A0015 Event Informational -- None The login of the user (user name mm_user) from the source (127.0.0.1) succeeded. N/A
3102 | 68855890 2024-08-20 04:01:01 0x200F002A0015 Event Informational -- None The login of the user (user name mm_user) from the source (127.0.0.1) succeeded. N/A
3103 | 68821001 2024-08-19 04:07:56 0x200F002A0019 Event Informational -- None The logout of the user (user name mm_user) from the source (127.0.0.1) succeeded. N/A
3104 | 68821000 2024-08-19 04:07:56 0x200F002A0019 Event Informational -- None The logout of the user (user name mm_user) from the source (127.0.0.1) succeeded. N/A
3105 | 68820830 2024-08-19 04:01:01 0x200F002A0015 Event Informational -- None The login of the user (user name mm_user) from the source (127.0.0.1) succeeded. N/A
3106 | 68820829 2024-08-19 04:01:01 0x200F002A0015 Event Informational -- None The login of the user (user name mm_user) from the source (127.0.0.1) succeeded. N/A
3107 | 68785921 2024-08-18 04:07:30 0x200F002A0019 Event Informational -- None The logout of the user (user name mm_user) from the source (127.0.0.1) succeeded. N/A
3108 | 68785920 2024-08-18 04:07:30 0x200F002A0019 Event Informational -- None The logout of the user (user name mm_user) from the source (127.0.0.1) succeeded. N/A
3109 | 68785760 2024-08-18 04:01:02 0x200F002A0015 Event Informational -- None The login of the user (user name mm_user) from the source (127.0.0.1) succeeded. N/A
3110 | 68785759 2024-08-18 04:01:01 0x200F002A0015 Event Informational -- None The login of the user (user name mm_user) from the source (127.0.0.1) succeeded. N/A
3111 | 68750848 2024-08-17 04:07:04 0x200F002A0019 Event Informational -- None The logout of the user (user name mm_user) from the source (127.0.0.1) succeeded. N/A
3112 | 68750847 2024-08-17 04:07:04 0x200F002A0019 Event Informational -- None The logout of the user (user name mm_user) from the source (127.0.0.1) succeeded. N/A
3113 | 68750698 2024-08-17 04:01:02 0x200F002A0015 Event Informational -- None The login of the user (user name mm_user) from the source (127.0.0.1) succeeded. N/A
3114 | 68750697 2024-08-17 04:01:02 0x200F002A0015 Event Informational -- None The login of the user (user name mm_user) from the source (127.0.0.1) succeeded. N/A
3115 | 68715823 2024-08-16 04:07:38 0x200F002A0019 Event Informational -- None The logout of the user (user name mm_user) from the source (127.0.0.1) succeeded. N/A
3116 | 68715822 2024-08-16 04:07:38 0x200F002A0019 Event Informational -- None The logout of the user (user name mm_user) from the source (127.0.0.1) succeeded. N/A
3117 | 68715658 2024-08-16 04:01:01 0x200F002A0015 Event Informational -- None The login of the user (user name mm_user) from the source (127.0.0.1) succeeded. N/A
3118 | 68715656 2024-08-16 04:01:00 0x200F002A0015 Event Informational -- None The login of the user (user name mm_user) from the source (127.0.0.1) succeeded. N/A
3119 | 68680792 2024-08-15 04:07:12 0x200F002A0019 Event Informational -- None The logout of the user (user name mm_user) from the source (127.0.0.1) succeeded. N/A
3120 | 68680791 2024-08-15 04:07:12 0x200F002A0019 Event Informational -- None The logout of the user (user name mm_user) from the source (127.0.0.1) succeeded. N/A
3121 | 68680639 2024-08-15 04:01:01 0x200F002A0015 Event Informational -- None The login of the user (user name mm_user) from the source (127.0.0.1) succeeded. N/A
3122 | 68680638 2024-08-15 04:01:00 0x200F002A0015 Event Informational -- None The login of the user (user name mm_user) from the source (127.0.0.1) succeeded. N/A
3123 | 68645776 2024-08-14 04:07:46 0x200F002A0019 Event Informational -- None The logout of the user (user name mm_user) from the source (127.0.0.1) succeeded. N/A
3124 | 68645775 2024-08-14 04:07:46 0x200F002A0019 Event Informational -- None The logout of the user (user name mm_user) from the source (127.0.0.1) succeeded. N/A
3125 | 68645608 2024-08-14 04:01:01 0x200F002A0015 Event Informational -- None The login of the user (user name mm_user) from the source (127.0.0.1) succeeded. N/A
3126 | 68645607 2024-08-14 04:01:01 0x200F002A0015 Event Informational -- None The login of the user (user name mm_user) from the source (127.0.0.1) succeeded. N/A
3127 | 68610726 2024-08-13 04:07:19 0x200F002A0019 Event Informational -- None The logout of the user (user name mm_user) from the source (127.0.0.1) succeeded. N/A
3128 | 68610725 2024-08-13 04:07:19 0x200F002A0019 Event Informational -- None The logout of the user (user name mm_user) from the source (127.0.0.1) succeeded. N/A
3129 | 68610569 2024-08-13 04:01:01 0x200F002A0015 Event Informational -- None The login of the user (user name mm_user) from the source (127.0.0.1) succeeded. N/A
3130 | 68610568 2024-08-13 04:01:00 0x200F002A0015 Event Informational -- None The login of the user (user name mm_user) from the source (127.0.0.1) succeeded. N/A
3131 | 68575703 2024-08-12 04:07:53 0x200F002A0019 Event Informational -- None The logout of the user (user name mm_user) from the source (127.0.0.1) succeeded. N/A
3132 | 68575702 2024-08-12 04:07:53 0x200F002A0019 Event Informational -- None The logout of the user (user name mm_user) from the source (127.0.0.1) succeeded. N/A
3133 | 68575532 2024-08-12 04:01:02 0x200F002A0015 Event Informational -- None The login of the user (user name mm_user) from the source (127.0.0.1) succeeded. N/A
3134 | 68575531 2024-08-12 04:01:01 0x200F002A0015 Event Informational -- None The login of the user (user name mm_user) from the source (127.0.0.1) succeeded. N/A
3135 | 68540639 2024-08-11 04:07:27 0x200F002A0019 Event Informational -- None The logout of the user (user name mm_user) from the source (127.0.0.1) succeeded. N/A
3136 | 68540638 2024-08-11 04:07:27 0x200F002A0019 Event Informational -- None The logout of the user (user name mm_user) from the source (127.0.0.1) succeeded. N/A
3137 | 68540480 2024-08-11 04:01:02 0x200F002A0015 Event Informational -- None The login of the user (user name mm_user) from the source (127.0.0.1) succeeded. N/A
3138 | 68540479 2024-08-11 04:01:02 0x200F002A0015 Event Informational -- None The login of the user (user name mm_user) from the source (127.0.0.1) succeeded. N/A
3139 | 68505583 2024-08-10 04:07:02 0x200F002A0019 Event Informational -- None The logout of the user (user name mm_user) from the source (127.0.0.1) succeeded. N/A
3140 | 68505582 2024-08-10 04:07:01 0x200F002A0019 Event Informational -- None The logout of the user (user name mm_user) from the source (127.0.0.1) succeeded. N/A
3141 | 68505434 2024-08-10 04:01:02 0x200F002A0015 Event Informational -- None The login of the user (user name mm_user) from the source (127.0.0.1) succeeded. N/A
3142 | 68505433 2024-08-10 04:01:00 0x200F002A0015 Event Informational -- None The login of the user (user name mm_user) from the source (127.0.0.1) succeeded. N/A
3143 | 68470559 2024-08-09 04:07:35 0x200F002A0019 Event Informational -- None The logout of the user (user name mm_user) from the source (127.0.0.1) succeeded. N/A
3144 | 68470558 2024-08-09 04:07:35 0x200F002A0019 Event Informational -- None The logout of the user (user name mm_user) from the source (127.0.0.1) succeeded. N/A
3145 | 68470396 2024-08-09 04:01:01 0x200F002A0015 Event Informational -- None The login of the user (user name mm_user) from the source (127.0.0.1) succeeded. N/A
3146 | 68470395 2024-08-09 04:01:00 0x200F002A0015 Event Informational -- None The login of the user (user name mm_user) from the source (127.0.0.1) succeeded. N/A
3147 | 68435536 2024-08-08 04:07:08 0x200F002A0019 Event Informational -- None The logout of the user (user name mm_user) from the source (127.0.0.1) succeeded. N/A
3148 | 68435535 2024-08-08 04:07:08 0x200F002A0019 Event Informational -- None The logout of the user (user name mm_user) from the source (127.0.0.1) succeeded. N/A
3149 | 68435382 2024-08-08 04:01:02 0x200F002A0015 Event Informational -- None The login of the user (user name mm_user) from the source (127.0.0.1) succeeded. N/A
3150 | 68435381 2024-08-08 04:01:01 0x200F002A0015 Event Informational -- None The login of the user (user name mm_user) from the source (127.0.0.1) succeeded. N/A
3151 | 68400525 2024-08-07 04:07:42 0x200F002A0019 Event Informational -- None The logout of the user (user name mm_user) from the source (127.0.0.1) succeeded. N/A
3152 | 68400524 2024-08-07 04:07:42 0x200F002A0019 Event Informational -- None The logout of the user (user name mm_user) from the source (127.0.0.1) succeeded. N/A
3153 | 68400359 2024-08-07 04:01:02 0x200F002A0015 Event Informational -- None The login of the user (user name mm_user) from the source (127.0.0.1) succeeded. N/A
3154 | 68400358 2024-08-07 04:01:01 0x200F002A0015 Event Informational -- None The login of the user (user name mm_user) from the source (127.0.0.1) succeeded. N/A
3155 | 68365479 2024-08-06 04:07:15 0x200F002A0019 Event Informational -- None The logout of the user (user name mm_user) from the source (127.0.0.1) succeeded. N/A
3156 | 68365478 2024-08-06 04:07:15 0x200F002A0019 Event Informational -- None The logout of the user (user name mm_user) from the source (127.0.0.1) succeeded. N/A
3157 | 68365323 2024-08-06 04:01:01 0x200F002A0015 Event Informational -- None The login of the user (user name mm_user) from the source (127.0.0.1) succeeded. N/A
3158 | 68365322 2024-08-06 04:01:00 0x200F002A0015 Event Informational -- None The login of the user (user name mm_user) from the source (127.0.0.1) succeeded. N/A
3159 | 68330432 2024-08-05 04:07:49 0x200F002A0019 Event Informational -- None The logout of the user (user name mm_user) from the source (127.0.0.1) succeeded. N/A
3160 | 68330431 2024-08-05 04:07:49 0x200F002A0019 Event Informational -- None The logout of the user (user name mm_user) from the source (127.0.0.1) succeeded. N/A
3161 | 68330263 2024-08-05 04:01:02 0x200F002A0015 Event Informational -- None The login of the user (user name mm_user) from the source (127.0.0.1) succeeded. N/A
3162 | 68330261 2024-08-05 04:01:01 0x200F002A0015 Event Informational -- None The login of the user (user name mm_user) from the source (127.0.0.1) succeeded. N/A
3163 | 68295360 2024-08-04 04:07:22 0x200F002A0019 Event Informational -- None The logout of the user (user name mm_user) from the source (127.0.0.1) succeeded. N/A
3164 | 68295359 2024-08-04 04:07:22 0x200F002A0019 Event Informational -- None The logout of the user (user name mm_user) from the source (127.0.0.1) succeeded. N/A
3165 | 68295201 2024-08-04 04:01:01 0x200F002A0015 Event Informational -- None The login of the user (user name mm_user) from the source (127.0.0.1) succeeded. N/A
3166 | 68295200 2024-08-04 04:01:00 0x200F002A0015 Event Informational -- None The login of the user (user name mm_user) from the source (127.0.0.1) succeeded. N/A
3167 | 68260339 2024-08-03 04:07:56 0x200F002A0019 Event Informational -- None The logout of the user (user name mm_user) from the source (127.0.0.1) succeeded. N/A
3168 | 68260338 2024-08-03 04:07:56 0x200F002A0019 Event Informational -- None The logout of the user (user name mm_user) from the source (127.0.0.1) succeeded. N/A
3169 | 68260167 2024-08-03 04:01:01 0x200F002A0015 Event Informational -- None The login of the user (user name mm_user) from the source (127.0.0.1) succeeded. N/A
3170 | 68260166 2024-08-03 04:01:01 0x200F002A0015 Event Informational -- None The login of the user (user name mm_user) from the source (127.0.0.1) succeeded. N/A
3171 | 68225294 2024-08-02 04:07:29 0x200F002A0019 Event Informational -- None The logout of the user (user name mm_user) from the source (127.0.0.1) succeeded. N/A
3172 | 68225293 2024-08-02 04:07:29 0x200F002A0019 Event Informational -- None The logout of the user (user name mm_user) from the source (127.0.0.1) succeeded. N/A
3173 | 68225133 2024-08-02 04:01:02 0x200F002A0015 Event Informational -- None The login of the user (user name mm_user) from the source (127.0.0.1) succeeded. N/A
3174 | 68225131 2024-08-02 04:01:00 0x200F002A0015 Event Informational -- None The login of the user (user name mm_user) from the source (127.0.0.1) succeeded. N/A
3175 | 68190233 2024-08-01 04:07:03 0x200F002A0019 Event Informational -- None The logout of the user (user name mm_user) from the source (127.0.0.1) succeeded. N/A
3176 | 68190232 2024-08-01 04:07:03 0x200F002A0019 Event Informational -- None The logout of the user (user name mm_user) from the source (127.0.0.1) succeeded. N/A
3177 | 68190083 2024-08-01 04:01:00 0x200F002A0015 Event Informational -- None The login of the user (user name mm_user) from the source (127.0.0.1) succeeded. N/A
3178 | 68190081 2024-08-01 04:01:00 0x200F002A0015 Event Informational -- None The login of the user (user name mm_user) from the source (127.0.0.1) succeeded. N/A
3179 | 68155200 2024-07-31 04:07:36 0x200F002A0019 Event Informational -- None The logout of the user (user name mm_user) from the source (127.0.0.1) succeeded. N/A
3180 | 68155199 2024-07-31 04:07:36 0x200F002A0019 Event Informational -- None The logout of the user (user name mm_user) from the source (127.0.0.1) succeeded. N/A
3181 | 68155036 2024-07-31 04:01:02 0x200F002A0015 Event Informational -- None The login of the user (user name mm_user) from the source (127.0.0.1) succeeded. N/A
3182 | 68155035 2024-07-31 04:01:00 0x200F002A0015 Event Informational -- None The login of the user (user name mm_user) from the source (127.0.0.1) succeeded. N/A
3183 | 68136826 2024-07-30 15:32:21 0x200F002A0019 Event Informational -- None The logout of the user (user name admin) from the source (10.33.36.225) succeeded. N/A
3184 | 68136351 2024-07-30 15:12:50 0x200F002A0019 Event Informational -- None The logout of the user (user name mm_user) from the source (127.0.0.1) succeeded. N/A
3185 | 68136221 2024-07-30 15:07:32 0x200F002A0015 Event Informational -- None The login of the user (user name mm_user) from the source (127.0.0.1) succeeded. N/A
3186 | 68136054 2024-07-30 15:00:44 0x200F002A0015 Event Informational -- None The login of the user (user name admin) from the source (10.33.36.225) succeeded. N/A
3187 | 68120154 2024-07-30 04:07:10 0x200F002A0019 Event Informational -- None The logout of the user (user name mm_user) from the source (127.0.0.1) succeeded. N/A
3188 | 68120153 2024-07-30 04:07:10 0x200F002A0019 Event Informational -- None The logout of the user (user name mm_user) from the source (127.0.0.1) succeeded. N/A
3189 | 68120001 2024-07-30 04:01:02 0x200F002A0015 Event Informational -- None The login of the user (user name mm_user) from the source (127.0.0.1) succeeded. N/A
3190 | 68120000 2024-07-30 04:01:02 0x200F002A0015 Event Informational -- None The login of the user (user name mm_user) from the source (127.0.0.1) succeeded. N/A
3191 | 68085113 2024-07-29 04:07:43 0x200F002A0019 Event Informational -- None The logout of the user (user name mm_user) from the source (127.0.0.1) succeeded. N/A
3192 | 68085112 2024-07-29 04:07:43 0x200F002A0019 Event Informational -- None The logout of the user (user name mm_user) from the source (127.0.0.1) succeeded. N/A
3193 | 68084946 2024-07-29 04:01:02 0x200F002A0015 Event Informational -- None The login of the user (user name mm_user) from the source (127.0.0.1) succeeded. N/A
3194 | 68084945 2024-07-29 04:01:00 0x200F002A0015 Event Informational -- None The login of the user (user name mm_user) from the source (127.0.0.1) succeeded. N/A
3195 | 68050038 2024-07-28 04:07:17 0x200F002A0019 Event Informational -- None The logout of the user (user name mm_user) from the source (127.0.0.1) succeeded. N/A
3196 | 68050037 2024-07-28 04:07:17 0x200F002A0019 Event Informational -- None The logout of the user (user name mm_user) from the source (127.0.0.1) succeeded. N/A
3197 | 68049883 2024-07-28 04:01:01 0x200F002A0015 Event Informational -- None The login of the user (user name mm_user) from the source (127.0.0.1) succeeded. N/A
3198 | 68049882 2024-07-28 04:01:01 0x200F002A0015 Event Informational -- None The login of the user (user name mm_user) from the source (127.0.0.1) succeeded. N/A
3199 | 68015000 2024-07-27 04:07:50 0x200F002A0019 Event Informational -- None The logout of the user (user name mm_user) from the source (127.0.0.1) succeeded. N/A
3200 | 68014999 2024-07-27 04:07:50 0x200F002A0019 Event Informational -- None The logout of the user (user name mm_user) from the source (127.0.0.1) succeeded. N/A
3201 | 68014831 2024-07-27 04:01:02 0x200F002A0015 Event Informational -- None The login of the user (user name mm_user) from the source (127.0.0.1) succeeded. N/A
3202 | 68014830 2024-07-27 04:01:00 0x200F002A0015 Event Informational -- None The login of the user (user name mm_user) from the source (127.0.0.1) succeeded. N/A
3203 | 67979956 2024-07-26 04:07:24 0x200F002A0019 Event Informational -- None The logout of the user (user name mm_user) from the source (127.0.0.1) succeeded. N/A
3204 | 67979955 2024-07-26 04:07:24 0x200F002A0019 Event Informational -- None The logout of the user (user name mm_user) from the source (127.0.0.1) succeeded. N/A
3205 | 67979796 2024-07-26 04:01:02 0x200F002A0015 Event Informational -- None The login of the user (user name mm_user) from the source (127.0.0.1) succeeded. N/A
3206 | 67979795 2024-07-26 04:01:02 0x200F002A0015 Event Informational -- None The login of the user (user name mm_user) from the source (127.0.0.1) succeeded. N/A
3207 | 67944889 2024-07-25 04:07:04 0x200F002A0019 Event Informational -- None The logout of the user (user name mm_user) from the source (127.0.0.1) succeeded. N/A
3208 | 67944888 2024-07-25 04:07:04 0x200F002A0019 Event Informational -- None The logout of the user (user name mm_user) from the source (127.0.0.1) succeeded. N/A
3209 | 67944738 2024-07-25 04:01:01 0x200F002A0015 Event Informational -- None The login of the user (user name mm_user) from the source (127.0.0.1) succeeded. N/A
3210 | 67944737 2024-07-25 04:01:01 0x200F002A0015 Event Informational -- None The login of the user (user name mm_user) from the source (127.0.0.1) succeeded. N/A
3211 | 67909876 2024-07-24 04:07:31 0x200F002A0019 Event Informational -- None The logout of the user (user name mm_user) from the source (127.0.0.1) succeeded. N/A
3212 | 67909875 2024-07-24 04:07:31 0x200F002A0019 Event Informational -- None The logout of the user (user name mm_user) from the source (127.0.0.1) succeeded. N/A
3213 | 67909714 2024-07-24 04:01:01 0x200F002A0015 Event Informational -- None The login of the user (user name mm_user) from the source (127.0.0.1) succeeded. N/A
3214 | 67909713 2024-07-24 04:01:00 0x200F002A0015 Event Informational -- None The login of the user (user name mm_user) from the source (127.0.0.1) succeeded. N/A
3215 | 67874835 2024-07-23 04:07:04 0x200F002A0019 Event Informational -- None The logout of the user (user name mm_user) from the source (127.0.0.1) succeeded. N/A
3216 | 67874834 2024-07-23 04:07:04 0x200F002A0019 Event Informational -- None The logout of the user (user name mm_user) from the source (127.0.0.1) succeeded. N/A
3217 | 67874684 2024-07-23 04:01:02 0x200F002A0015 Event Informational -- None The login of the user (user name mm_user) from the source (127.0.0.1) succeeded. N/A
3218 | 67874683 2024-07-23 04:01:00 0x200F002A0015 Event Informational -- None The login of the user (user name mm_user) from the source (127.0.0.1) succeeded. N/A
3219 | 67839810 2024-07-22 04:07:38 0x200F002A0019 Event Informational -- None The logout of the user (user name mm_user) from the source (127.0.0.1) succeeded. N/A
3220 | 67839809 2024-07-22 04:07:38 0x200F002A0019 Event Informational -- None The logout of the user (user name mm_user) from the source (127.0.0.1) succeeded. N/A
3221 | 67839647 2024-07-22 04:01:02 0x200F002A0015 Event Informational -- None The login of the user (user name mm_user) from the source (127.0.0.1) succeeded. N/A
3222 | 67839645 2024-07-22 04:01:00 0x200F002A0015 Event Informational -- None The login of the user (user name mm_user) from the source (127.0.0.1) succeeded. N/A
3223 | 67804758 2024-07-21 04:07:11 0x200F002A0019 Event Informational -- None The logout of the user (user name mm_user) from the source (127.0.0.1) succeeded. N/A
3224 | 67804757 2024-07-21 04:07:11 0x200F002A0019 Event Informational -- None The logout of the user (user name mm_user) from the source (127.0.0.1) succeeded. N/A
3225 | 67804605 2024-07-21 04:01:01 0x200F002A0015 Event Informational -- None The login of the user (user name mm_user) from the source (127.0.0.1) succeeded. N/A
3226 | 67804603 2024-07-21 04:01:00 0x200F002A0015 Event Informational -- None The login of the user (user name mm_user) from the source (127.0.0.1) succeeded. N/A
3227 | 67769724 2024-07-20 04:07:45 0x200F002A0019 Event Informational -- None The logout of the user (user name mm_user) from the source (127.0.0.1) succeeded. N/A
3228 | 67769723 2024-07-20 04:07:45 0x200F002A0019 Event Informational -- None The logout of the user (user name mm_user) from the source (127.0.0.1) succeeded. N/A
3229 | 67769559 2024-07-20 04:01:01 0x200F002A0015 Event Informational -- None The login of the user (user name mm_user) from the source (127.0.0.1) succeeded. N/A
3230 | 67769558 2024-07-20 04:01:01 0x200F002A0015 Event Informational -- None The login of the user (user name mm_user) from the source (127.0.0.1) succeeded. N/A
3231 | 67734662 2024-07-19 04:07:18 0x200F002A0019 Event Informational -- None The logout of the user (user name mm_user) from the source (127.0.0.1) succeeded. N/A
3232 | 67734661 2024-07-19 04:07:18 0x200F002A0019 Event Informational -- None The logout of the user (user name mm_user) from the source (127.0.0.1) succeeded. N/A
3233 | 67734507 2024-07-19 04:01:02 0x200F002A0015 Event Informational -- None The login of the user (user name mm_user) from the source (127.0.0.1) succeeded. N/A
3234 | 67734506 2024-07-19 04:01:01 0x200F002A0015 Event Informational -- None The login of the user (user name mm_user) from the source (127.0.0.1) succeeded. N/A
3235 | 67699628 2024-07-18 04:07:52 0x200F002A0019 Event Informational -- None The logout of the user (user name mm_user) from the source (127.0.0.1) succeeded. N/A
3236 | 67699607 2024-07-18 04:07:01 0x200F002A0019 Event Informational -- None The logout of the user (user name mm_user) from the source (127.0.0.1) succeeded. N/A
3237 | 67699458 2024-07-18 04:01:01 0x200F002A0015 Event Informational -- None The login of the user (user name mm_user) from the source (127.0.0.1) succeeded. N/A
3238 | 67699457 2024-07-18 04:01:01 0x200F002A0015 Event Informational -- None The login of the user (user name mm_user) from the source (127.0.0.1) succeeded. N/A
3239 | 67671182 2024-07-17 08:39:25 0x1000010A0010 Event Informational -- None The data balancing of the performance tier of the disk domain (ID 7, name SAS, engine 0) completed. N/A
3240 | 67664561 2024-07-17 04:07:25 0x200F002A0019 Event Informational -- None The logout of the user (user name mm_user) from the source (127.0.0.1) succeeded. N/A
3241 | 67664560 2024-07-17 04:07:25 0x200F002A0019 Event Informational -- None The logout of the user (user name mm_user) from the source (127.0.0.1) succeeded. N/A
3242 | 67664401 2024-07-17 04:01:01 0x200F002A0015 Event Informational -- None The login of the user (user name mm_user) from the source (127.0.0.1) succeeded. N/A
3243 | 67664400 2024-07-17 04:01:00 0x200F002A0015 Event Informational -- None The login of the user (user name mm_user) from the source (127.0.0.1) succeeded. N/A
3244 | 67642365 2024-07-16 12:55:28 0x100F00310004 Event Informational -- None The replacement of disk (disk enclosure DAE050, slot ID 22, type SAS) in disk domain (ID 7, name SAS) is completed. N/A
3245 | 67642364 2024-07-16 12:55:28 0x100F00A000F Event Informational -- None The disk (disk enclosure DAE050, slot ID 22) is inserted. N/A
3246 | 67642363 2024-07-16 12:55:28 0x1000010A000F Event Informational -- None The data balancing of the performance tier of the disk domain (ID 7, name SAS, engine 0) started. N/A
3247 | 67629496 2024-07-16 04:07:09 0x200F002A0019 Event Informational -- None The logout of the user (user name mm_user) from the source (127.0.0.1) succeeded. N/A
3248 | 67629495 2024-07-16 04:07:09 0x200F002A0019 Event Informational -- None The logout of the user (user name mm_user) from the source (127.0.0.1) succeeded. N/A
3249 | 67629343 2024-07-16 04:01:02 0x200F002A0015 Event Informational -- None The login of the user (user name mm_user) from the source (127.0.0.1) succeeded. N/A
3250 | 67629342 2024-07-16 04:01:02 0x200F002A0015 Event Informational -- None The login of the user (user name mm_user) from the source (127.0.0.1) succeeded. N/A
3251 | 67594447 2024-07-15 04:07:32 0x200F002A0019 Event Informational -- None The logout of the user (user name mm_user) from the source (127.0.0.1) succeeded. N/A
3252 | 67594446 2024-07-15 04:07:32 0x200F002A0019 Event Informational -- None The logout of the user (user name mm_user) from the source (127.0.0.1) succeeded. N/A
3253 | 67594285 2024-07-15 04:01:02 0x200F002A0015 Event Informational -- None The login of the user (user name mm_user) from the source (127.0.0.1) succeeded. N/A
3254 | 67594284 2024-07-15 04:01:01 0x200F002A0015 Event Informational -- None The login of the user (user name mm_user) from the source (127.0.0.1) succeeded. N/A
3255 | 67559359 2024-07-14 04:07:06 0x200F002A0019 Event Informational -- None The logout of the user (user name mm_user) from the source (127.0.0.1) succeeded. N/A
3256 | 67559358 2024-07-14 04:07:06 0x200F002A0019 Event Informational -- None The logout of the user (user name mm_user) from the source (127.0.0.1) succeeded. N/A
3257 | 67559207 2024-07-14 04:01:01 0x200F002A0015 Event Informational -- None The login of the user (user name mm_user) from the source (127.0.0.1) succeeded. N/A
3258 | 67559206 2024-07-14 04:01:00 0x200F002A0015 Event Informational -- None The login of the user (user name mm_user) from the source (127.0.0.1) succeeded. N/A
3259 | 67524321 2024-07-13 04:07:39 0x200F002A0019 Event Informational -- None The logout of the user (user name mm_user) from the source (127.0.0.1) succeeded. N/A
3260 | 67524320 2024-07-13 04:07:39 0x200F002A0019 Event Informational -- None The logout of the user (user name mm_user) from the source (127.0.0.1) succeeded. N/A
3261 | 67524155 2024-07-13 04:01:01 0x200F002A0015 Event Informational -- None The login of the user (user name mm_user) from the source (127.0.0.1) succeeded. N/A
3262 | 67524154 2024-07-13 04:01:00 0x200F002A0015 Event Informational -- None The login of the user (user name mm_user) from the source (127.0.0.1) succeeded. N/A
3263 | 67489275 2024-07-12 04:07:13 0x200F002A0019 Event Informational -- None The logout of the user (user name mm_user) from the source (127.0.0.1) succeeded. N/A
3264 | 67489274 2024-07-12 04:07:13 0x200F002A0019 Event Informational -- None The logout of the user (user name mm_user) from the source (127.0.0.1) succeeded. N/A
3265 | 67489120 2024-07-12 04:01:02 0x200F002A0015 Event Informational -- None The login of the user (user name mm_user) from the source (127.0.0.1) succeeded. N/A
3266 | 67489119 2024-07-12 04:01:01 0x200F002A0015 Event Informational -- None The login of the user (user name mm_user) from the source (127.0.0.1) succeeded. N/A
3267 | 67454246 2024-07-11 04:07:46 0x200F002A0019 Event Informational -- None The logout of the user (user name mm_user) from the source (127.0.0.1) succeeded. N/A
3268 | 67454245 2024-07-11 04:07:46 0x200F002A0019 Event Informational -- None The logout of the user (user name mm_user) from the source (127.0.0.1) succeeded. N/A
3269 | 67454078 2024-07-11 04:01:01 0x200F002A0015 Event Informational -- None The login of the user (user name mm_user) from the source (127.0.0.1) succeeded. N/A
3270 | 67454077 2024-07-11 04:01:00 0x200F002A0015 Event Informational -- None The login of the user (user name mm_user) from the source (127.0.0.1) succeeded. N/A
3271 | 67419197 2024-07-10 04:07:20 0x200F002A0019 Event Informational -- None The logout of the user (user name mm_user) from the source (127.0.0.1) succeeded. N/A
3272 | 67419196 2024-07-10 04:07:20 0x200F002A0019 Event Informational -- None The logout of the user (user name mm_user) from the source (127.0.0.1) succeeded. N/A
3273 | 67419039 2024-07-10 04:01:01 0x200F002A0015 Event Informational -- None The login of the user (user name mm_user) from the source (127.0.0.1) succeeded. N/A
3274 | 67419038 2024-07-10 04:01:00 0x200F002A0015 Event Informational -- None The login of the user (user name mm_user) from the source (127.0.0.1) succeeded. N/A
3275 | 67384153 2024-07-09 04:07:06 0x200F002A0019 Event Informational -- None The logout of the user (user name mm_user) from the source (127.0.0.1) succeeded. N/A
3276 | 67384152 2024-07-09 04:07:06 0x200F002A0019 Event Informational -- None The logout of the user (user name mm_user) from the source (127.0.0.1) succeeded. N/A
3277 | 67384001 2024-07-09 04:01:02 0x200F002A0015 Event Informational -- None The login of the user (user name mm_user) from the source (127.0.0.1) succeeded. N/A
3278 | 67384000 2024-07-09 04:01:01 0x200F002A0015 Event Informational -- None The login of the user (user name mm_user) from the source (127.0.0.1) succeeded. N/A
3279 | 67349111 2024-07-08 04:07:27 0x200F002A0019 Event Informational -- None The logout of the user (user name mm_user) from the source (127.0.0.1) succeeded. N/A
3280 | 67349110 2024-07-08 04:07:27 0x200F002A0019 Event Informational -- None The logout of the user (user name mm_user) from the source (127.0.0.1) succeeded. N/A
3281 | 67348951 2024-07-08 04:01:01 0x200F002A0015 Event Informational -- None The login of the user (user name mm_user) from the source (127.0.0.1) succeeded. N/A
3282 | 67348949 2024-07-08 04:01:00 0x200F002A0015 Event Informational -- None The login of the user (user name mm_user) from the source (127.0.0.1) succeeded. N/A
3283 | 67314045 2024-07-07 04:07:14 0x200F002A0019 Event Informational -- None The logout of the user (user name mm_user) from the source (127.0.0.1) succeeded. N/A
3284 | 67314044 2024-07-07 04:07:14 0x200F002A0019 Event Informational -- None The logout of the user (user name mm_user) from the source (127.0.0.1) succeeded. N/A
3285 | 67313890 2024-07-07 04:01:01 0x200F002A0015 Event Informational -- None The login of the user (user name mm_user) from the source (127.0.0.1) succeeded. N/A
3286 | 67313889 2024-07-07 04:01:01 0x200F002A0015 Event Informational -- None The login of the user (user name mm_user) from the source (127.0.0.1) succeeded. N/A
3287 | 67279021 2024-07-06 04:07:34 0x200F002A0019 Event Informational -- None The logout of the user (user name mm_user) from the source (127.0.0.1) succeeded. N/A
3288 | 67279020 2024-07-06 04:07:34 0x200F002A0019 Event Informational -- None The logout of the user (user name mm_user) from the source (127.0.0.1) succeeded. N/A
3289 | 67278860 2024-07-06 04:01:01 0x200F002A0015 Event Informational -- None The login of the user (user name mm_user) from the source (127.0.0.1) succeeded. N/A
3290 | 67278859 2024-07-06 04:01:00 0x200F002A0015 Event Informational -- None The login of the user (user name mm_user) from the source (127.0.0.1) succeeded. N/A
3291 | 67261865 2024-07-05 16:22:33 0xF000A0015 Fault Major Recovered 2024-07-16 12:55:28 The system failed to monitor disk (disk enclosure DAE050, slot ID 22). Error code:0x40400293. Step1 Check whether alarms are generated indicating disk faults. 1.1 If yes, replace the faulty disks. If alarm The System Failed to Monitor a Disk persists=>[Step2]. 1.2 If no=>[Step2]. Step2 Collect related information and contact technical support engineers.
3292 | 67261864 2024-07-05 16:22:33 0x200F000A005B Fault Major Recovered 2024-07-16 12:55:28 Disk (Disk Enclosure DAE050, controller 0B, slot 22, serial number --) is isolated. Step1 Check whether an alarm is generated indicating disk faults. 1.1 If yes, replace the isolated disk. If the alarm persists=>[Step2]. 1.2 If no=>[Step2]. Step2 Collect related information and contact technical support engineers.
3293 | 67261853 2024-07-05 16:22:09 0x100F00A0010 Event Informational -- None Disk (disk enclosure DAE050, slot ID 22, serial number WBM1063T0000K927F5N3) is removed. The storage pool where the disk resides may be degraded, decreasing the system read/write performance. Reinsert the disk.
3294 | 67261842 2024-07-05 16:21:45 0x200F000A005B Fault Major Recovered 2024-07-16 12:55:06 Disk (Disk Enclosure DAE050, controller 0A, slot 22, serial number --) is isolated. Step1 Check whether an alarm is generated indicating disk faults. 1.1 If yes, replace the isolated disk. If the alarm persists=>[Step2]. 1.2 If no=>[Step2]. Step2 Collect related information and contact technical support engineers.
3295 | 67261832 2024-07-05 16:21:21 0x1000010A000D Event Informational -- None The precopy of the disk (disk enclosure DAE050, slot ID 22, type SAS) in the disk domain (ID 7, name SAS) completed. N/A
3296 | 67261378 2024-07-05 16:02:44 0x1000010A000C Event Informational -- None The precopy of the disk (disk enclosure DAE050, slot ID 22, type SAS) in the disk domain (ID 7, name SAS) started. Do not remove other member disks in the disk domain. N/A
3297 | 67261377 2024-07-05 16:02:44 0xF000A011E Fault Major Recovered 2024-07-16 12:55:28 Disk (Disk Enclosure DAE050, slot 22, serial number WBM1063T0000K927F5N3, item 02351SGF, BarCode 2102351SGF9WK3800236) is about to fail. Error code:0x40000a4e. Step1 Check whether it is a member disk. 1.1 If yes, pre-copy the disk, and replace the disk after a message is displayed indicating that the precopy succeeds. If the alarm persists=>[Step2]. 1.2 If no, replace the disk. If the alarm persists=>[Step2]. Step2 Collect related information and contact technical support engineers.
3298 | 67251669 2024-07-05 09:23:54 0x200F002A0019 Event Informational -- None The logout of the user (user name admin) from the source (10.33.36.228) succeeded. N/A
3299 | 67251664 2024-07-05 09:23:41 0x200F00CA0009 Event Informational -- None admin:10.33.36.228 succeeded in deleting the exported files in system memory (FileType event). N/A.
3300 | 67251663 2024-07-05 09:23:40 0x200F00310005 Event Informational -- None admin:10.33.36.228 succeeded in collecting the event (type event). N/A.
3301 | 67251658 2024-07-05 09:23:34 0x200F00CA0009 Event Informational -- None admin:10.33.36.228 succeeded in deleting the exported files in system memory (FileType running data). N/A.
3302 | 67251657 2024-07-05 09:23:33 0x200F00C90024 Event Informational -- None admin:10.33.36.228 succeeded in exporting running data. N/A
3303 | 67251638 2024-07-05 09:22:47 0x200F00C90082 Event Informational -- None admin:10.33.36.228 succeeded in switching from a mode (developer view) to the user view. N/A
3304 | 67251637 2024-07-05 09:22:47 0x200F00CA0005 Event Informational -- None admin:10.33.36.228 succeeded in switching from the user view to developer view. N/A
3305 | 67251622 2024-07-05 09:22:12 0x200F00C90082 Event Informational -- None admin:10.33.36.228 succeeded in switching from a mode (developer view) to the user view. N/A
3306 | 67251621 2024-07-05 09:22:12 0x200F00CA0005 Event Informational -- None admin:10.33.36.228 succeeded in switching from the user view to developer view. N/A
3307 | 67251620 2024-07-05 09:22:11 0x200F00C90082 Event Informational -- None admin:10.33.36.228 succeeded in switching from a mode (developer view) to the user view. N/A
3308 | 67251619 2024-07-05 09:22:11 0x200F00CA0005 Event Informational -- None admin:10.33.36.228 succeeded in switching from the developer view to developer view. N/A
3309 | 67251613 2024-07-05 09:22:00 0x200F00CA0005 Event Informational -- None admin:10.33.36.228 succeeded in switching from the user view to developer view. N/A
3310 | 67251612 2024-07-05 09:21:59 0x200F00C90082 Event Informational -- None admin:10.33.36.228 succeeded in switching from a mode (developer view) to the user view. N/A
3311 | 67251610 2024-07-05 09:21:59 0x200F002A0019 Event Informational -- None The logout of the user (user name admin) from the source (127.127.127.10) succeeded. N/A
3312 | 67251609 2024-07-05 09:21:58 0x200F00C90082 Event Informational -- None admin:127.127.127.10 succeeded in switching from a mode (developer view) to the user view. N/A
3313 | 67251607 2024-07-05 09:21:54 0x200F00CA0005 Event Informational -- None admin:127.127.127.10 succeeded in switching from the user view to developer view. N/A
3314 | 67251605 2024-07-05 09:21:52 0x200F002A0015 Event Informational -- None The login of the user (user name admin) from the source (127.127.127.10) succeeded. N/A
3315 | 67251600 2024-07-05 09:21:44 0x200F00CA0005 Event Informational -- None admin:10.33.36.228 succeeded in switching from the user view to developer view. N/A
3316 | 67251598 2024-07-05 09:21:41 0x200F002A0015 Event Informational -- None The login of the user (user name admin) from the source (10.33.36.228) succeeded. N/A
3317 | 67251595 2024-07-05 09:21:38 0x200F002A0019 Event Informational -- None The logout of the user (user name admin) from the source (10.33.36.228) succeeded. N/A
3318 | 67251590 2024-07-05 09:21:29 0x200F00CA0005 Event Informational -- None admin:10.33.36.228 succeeded in switching from the user view to developer view. N/A
3319 | 67251589 2024-07-05 09:21:28 0x200F00C90082 Event Informational -- None admin:10.33.36.228 succeeded in switching from a mode (developer view) to the user view. N/A
3320 | 67251588 2024-07-05 09:21:28 0x200F002A0019 Event Informational -- None The logout of the user (user name admin) from the source (127.127.127.10) succeeded. N/A
3321 | 67251587 2024-07-05 09:21:27 0x200F00C90082 Event Informational -- None admin:127.127.127.10 succeeded in switching from a mode (developer view) to the user view. N/A
3322 | 67251585 2024-07-05 09:21:24 0x200F00CA0005 Event Informational -- None admin:127.127.127.10 succeeded in switching from the user view to developer view. N/A
3323 | 67251583 2024-07-05 09:21:22 0x200F002A0015 Event Informational -- None The login of the user (user name admin) from the source (127.127.127.10) succeeded. N/A
3324 | 67251578 2024-07-05 09:21:10 0x200F00CA0005 Event Informational -- None admin:10.33.36.228 succeeded in switching from the user view to developer view. N/A
3325 | 67251576 2024-07-05 09:21:09 0x200F00C90082 Event Informational -- None admin:10.33.36.228 succeeded in switching from a mode (developer view) to the user view. N/A
3326 | 67251573 2024-07-05 09:21:09 0x200F002A0019 Event Informational -- None The logout of the user (user name admin) from the source (127.127.127.10) succeeded. N/A
3327 | 67251572 2024-07-05 09:21:08 0x200F00C90082 Event Informational -- None admin:127.127.127.10 succeeded in switching from a mode (developer view) to the user view. N/A
3328 | 67251571 2024-07-05 09:21:05 0x200F00CA0005 Event Informational -- None admin:127.127.127.10 succeeded in switching from the user view to developer view. N/A
3329 | 67251568 2024-07-05 09:21:02 0x200F002A0015 Event Informational -- None The login of the user (user name admin) from the source (127.127.127.10) succeeded. N/A
3330 | 67251559 2024-07-05 09:20:40 0x200F00CA0005 Event Informational -- None admin:10.33.36.228 succeeded in switching from the user view to developer view. N/A
3331 | 67251556 2024-07-05 09:20:37 0x200F002A0015 Event Informational -- None The login of the user (user name admin) from the source (10.33.36.228) succeeded. N/A
3332 | 67251554 2024-07-05 09:20:34 0x200F002A0019 Event Informational -- None The logout of the user (user name admin) from the source (10.33.36.228) succeeded. N/A
3333 | 67251550 2024-07-05 09:20:28 0x200F00CA0005 Event Informational -- None admin:10.33.36.228 succeeded in switching from the user view to developer view. N/A
3334 | 67251549 2024-07-05 09:20:27 0x200F00C90082 Event Informational -- None admin:10.33.36.228 succeeded in switching from a mode (developer view) to the user view. N/A
3335 | 67251548 2024-07-05 09:20:26 0x200F002A0019 Event Informational -- None The logout of the user (user name admin) from the source (127.127.127.10) succeeded. N/A
3336 | 67251547 2024-07-05 09:20:26 0x200F00C90082 Event Informational -- None admin:127.127.127.10 succeeded in switching from a mode (developer view) to the user view. N/A
3337 | 67251544 2024-07-05 09:20:23 0x200F00CA0005 Event Informational -- None admin:127.127.127.10 succeeded in switching from the user view to developer view. N/A
3338 | 67251543 2024-07-05 09:20:20 0x200F002A0015 Event Informational -- None The login of the user (user name admin) from the source (127.127.127.10) succeeded. N/A
3339 | 67251539 2024-07-05 09:20:15 0x200F00CA0005 Event Informational -- None admin:10.33.36.228 succeeded in switching from the user view to developer view. N/A
3340 | 67251533 2024-07-05 09:20:03 0x200F00C90082 Event Informational -- None admin:10.33.36.228 succeeded in switching from a mode (developer view) to the user view. N/A
3341 | 67251532 2024-07-05 09:20:02 0x200F00CA0005 Event Informational -- None admin:10.33.36.228 succeeded in switching from the developer view to developer view. N/A
3342 | 67251529 2024-07-05 09:19:55 0x200F00CA0005 Event Informational -- None admin:10.33.36.228 succeeded in switching from the user view to developer view. N/A
3343 | 67251526 2024-07-05 09:19:54 0x200F00CA0009 Event Informational -- None admin:10.33.36.228 succeeded in deleting the exported files in system memory (FileType running data). N/A.
3344 | 67251525 2024-07-05 09:19:54 0x200F00C90024 Event Informational -- None admin:10.33.36.228 succeeded in exporting running data. N/A
3345 | 67251524 2024-07-05 09:19:52 0x200F00CA0009 Event Informational -- None admin:10.33.36.228 succeeded in deleting the exported files in system memory (FileType running data). N/A.
3346 | 67251523 2024-07-05 09:19:51 0x200F002A0019 Event Informational -- None The logout of the user (user name admin) from the source (10.33.36.228) succeeded. N/A
3347 | 67251521 2024-07-05 09:19:50 0x200F00C90082 Event Informational -- None admin:10.33.36.228 succeeded in switching from a mode (developer view) to the user view. N/A
3348 | 67251519 2024-07-05 09:19:49 0x200F00CA0005 Event Informational -- None admin:10.33.36.228 succeeded in switching from the user view to developer view. N/A
3349 | 67251518 2024-07-05 09:19:48 0x200F00C90082 Event Informational -- None admin:10.33.36.228 succeeded in switching from a mode (developer view) to the user view. N/A
3350 | 67251517 2024-07-05 09:19:47 0x200F002A0019 Event Informational -- None The logout of the user (user name admin) from the source (127.127.127.10) succeeded. N/A
3351 | 67251516 2024-07-05 09:19:47 0x200F00C90082 Event Informational -- None admin:127.127.127.10 succeeded in switching from a mode (developer view) to the user view. N/A
3352 | 67251515 2024-07-05 09:19:46 0x200F00CA0005 Event Informational -- None admin:127.127.127.10 succeeded in switching from the user view to developer view. N/A
3353 | 67251514 2024-07-05 09:19:45 0x200F00C90082 Event Informational -- None admin:127.127.127.10 succeeded in switching from a mode (developer view) to the user view. N/A
3354 | 67251512 2024-07-05 09:19:44 0x200F00CA0005 Event Informational -- None admin:127.127.127.10 succeeded in switching from the user view to developer view. N/A
3355 | 67251510 2024-07-05 09:19:44 0x200F00C90082 Event Informational -- None admin:127.127.127.10 succeeded in switching from a mode (developer view) to the user view. N/A
3356 | 67251509 2024-07-05 09:19:43 0x200F00CA0005 Event Informational -- None admin:127.127.127.10 succeeded in switching from the user view to developer view. N/A
3357 | 67251508 2024-07-05 09:19:40 0x200F002A0015 Event Informational -- None The login of the user (user name admin) from the source (127.127.127.10) succeeded. N/A
3358 | 67251505 2024-07-05 09:19:39 0x200F00CA0005 Event Informational -- None admin:10.33.36.228 succeeded in switching from the user view to developer view. N/A
3359 | 67251504 2024-07-05 09:19:39 0x200F00C90082 Event Informational -- None admin:10.33.36.228 succeeded in switching from a mode (developer view) to the user view. N/A
3360 | 67251503 2024-07-05 09:19:37 0x200F00CA0005 Event Informational -- None admin:10.33.36.228 succeeded in switching from the user view to developer view. N/A
3361 | 67251500 2024-07-05 09:19:34 0x200F00C90082 Event Informational -- None admin:10.33.36.228 succeeded in switching from a mode (developer view) to the user view. N/A
3362 | 67251499 2024-07-05 09:19:33 0x200F00CA0005 Event Informational -- None admin:10.33.36.228 succeeded in switching from the user view to developer view. N/A
3363 | 67251492 2024-07-05 09:19:16 0x200F002A0019 Event Informational -- None The logout of the user (user name admin) from the source (10.33.36.228) succeeded. N/A
3364 | 67251489 2024-07-05 09:19:13 0x200F002A0015 Event Informational -- None The login of the user (user name admin) from the source (10.33.36.228) succeeded. N/A
3365 | 67251486 2024-07-05 09:19:06 0x200F00C90082 Event Informational -- None admin:10.33.36.228 succeeded in switching from a mode (developer view) to the user view. N/A
3366 | 67251484 2024-07-05 09:19:05 0x200F00CA0005 Event Informational -- None admin:10.33.36.228 succeeded in switching from the user view to developer view. N/A
3367 | 67251482 2024-07-05 09:19:04 0x200F002A0019 Event Informational -- None The logout of the user (user name admin) from the source (10.33.36.228) succeeded. N/A
3368 | 67251481 2024-07-05 09:19:03 0x200F002A0015 Event Informational -- None The login of the user (user name admin) from the source (10.33.36.228) succeeded. N/A
3369 | 67251480 2024-07-05 09:19:02 0x200F00C90082 Event Informational -- None admin:10.33.36.228 succeeded in switching from a mode (developer view) to the user view. N/A
3370 | 67251479 2024-07-05 09:19:01 0x200F002A0019 Event Informational -- None The logout of the user (user name admin) from the source (127.127.127.10) succeeded. N/A
3371 | 67251478 2024-07-05 09:19:01 0x200F00C90082 Event Informational -- None admin:127.127.127.10 succeeded in switching from a mode (developer view) to the user view. N/A
3372 | 67251476 2024-07-05 09:19:00 0x200F00CA0005 Event Informational -- None admin:127.127.127.10 succeeded in switching from the user view to developer view. N/A
3373 | 67251474 2024-07-05 09:18:59 0x200F00C90082 Event Informational -- None admin:127.127.127.10 succeeded in switching from a mode (developer view) to the user view. N/A
3374 | 67251473 2024-07-05 09:18:58 0x200F00CA0005 Event Informational -- None admin:127.127.127.10 succeeded in switching from the user view to developer view. N/A
3375 | 67251472 2024-07-05 09:18:55 0x200F002A0015 Event Informational -- None The login of the user (user name admin) from the source (127.127.127.10) succeeded. N/A
3376 | 67251470 2024-07-05 09:18:55 0x200F00CA0005 Event Informational -- None admin:10.33.36.228 succeeded in switching from the user view to developer view. N/A
3377 | 67251468 2024-07-05 09:18:54 0x200F00C90082 Event Informational -- None admin:10.33.36.228 succeeded in switching from a mode (developer view) to the user view. N/A
3378 | 67251467 2024-07-05 09:18:53 0x200F00CA0005 Event Informational -- None admin:10.33.36.228 succeeded in switching from the user view to developer view. N/A
3379 | 67251466 2024-07-05 09:18:52 0x200F00C90082 Event Informational -- None admin:10.33.36.228 succeeded in switching from a mode (developer view) to the user view. N/A
3380 | 67251465 2024-07-05 09:18:51 0x200F00CA0005 Event Informational -- None admin:10.33.36.228 succeeded in switching from the user view to developer view. N/A
3381 | 67251464 2024-07-05 09:18:50 0x200F00C90082 Event Informational -- None admin:10.33.36.228 succeeded in switching from a mode (developer view) to the user view. N/A
3382 | 67251462 2024-07-05 09:18:49 0x200F00CA0005 Event Informational -- None admin:10.33.36.228 succeeded in switching from the user view to developer view. N/A
3383 | 67251460 2024-07-05 09:18:49 0x200F00C90082 Event Informational -- None admin:10.33.36.228 succeeded in switching from a mode (developer view) to the user view. N/A
3384 | 67251459 2024-07-05 09:18:48 0x200F00CA0005 Event Informational -- None admin:10.33.36.228 succeeded in switching from the user view to developer view. N/A
3385 | 67251454 2024-07-05 09:18:39 0x200F00C90082 Event Informational -- None admin:10.33.36.228 succeeded in switching from a mode (developer view) to the user view. N/A
3386 | 67251453 2024-07-05 09:18:39 0x200F002A0019 Event Informational -- None The logout of the user (user name admin) from the source (127.127.127.10) succeeded. N/A
3387 | 67251452 2024-07-05 09:18:38 0x200F00C90082 Event Informational -- None admin:127.127.127.10 succeeded in switching from a mode (developer view) to the user view. N/A
3388 | 67251451 2024-07-05 09:18:36 0x200F00CA0005 Event Informational -- None admin:127.127.127.10 succeeded in switching from the user view to developer view. N/A
3389 | 67251450 2024-07-05 09:18:35 0x200F00C90082 Event Informational -- None admin:127.127.127.10 succeeded in switching from a mode (developer view) to the user view. N/A
3390 | 67251447 2024-07-05 09:18:34 0x200F00CA0005 Event Informational -- None admin:127.127.127.10 succeeded in switching from the user view to developer view. N/A
3391 | 67251446 2024-07-05 09:18:33 0x200F00C90082 Event Informational -- None admin:127.127.127.10 succeeded in switching from a mode (developer view) to the user view. N/A
3392 | 67251445 2024-07-05 09:18:31 0x200F00CA0005 Event Informational -- None admin:127.127.127.10 succeeded in switching from the user view to developer view. N/A
3393 | 67251444 2024-07-05 09:18:30 0x200F00C90082 Event Informational -- None admin:127.127.127.10 succeeded in switching from a mode (developer view) to the user view. N/A
3394 | 67251441 2024-07-05 09:18:28 0x200F00CA0005 Event Informational -- None admin:127.127.127.10 succeeded in switching from the user view to developer view. N/A
3395 | 67251440 2024-07-05 09:18:28 0x200F00C90082 Event Informational -- None admin:127.127.127.10 succeeded in switching from a mode (developer view) to the user view. N/A
3396 | 67251439 2024-07-05 09:18:26 0x200F00CA0005 Event Informational -- None admin:127.127.127.10 succeeded in switching from the user view to developer view. N/A
3397 | 67251438 2024-07-05 09:18:25 0x200F00C90082 Event Informational -- None admin:127.127.127.10 succeeded in switching from a mode (developer view) to the user view. N/A
3398 | 67251435 2024-07-05 09:18:23 0x200F00CA0005 Event Informational -- None admin:127.127.127.10 succeeded in switching from the user view to developer view. N/A
3399 | 67251434 2024-07-05 09:18:22 0x200F00C90082 Event Informational -- None admin:127.127.127.10 succeeded in switching from a mode (developer view) to the user view. N/A
3400 | 67251433 2024-07-05 09:18:21 0x200F00CA0005 Event Informational -- None admin:127.127.127.10 succeeded in switching from the user view to developer view. N/A
3401 | 67251431 2024-07-05 09:18:20 0x200F00C90082 Event Informational -- None admin:127.127.127.10 succeeded in switching from a mode (developer view) to the user view. N/A
3402 | 67251429 2024-07-05 09:18:18 0x200F00CA0005 Event Informational -- None admin:127.127.127.10 succeeded in switching from the user view to developer view. N/A
3403 | 67251428 2024-07-05 09:18:17 0x200F00C90082 Event Informational -- None admin:127.127.127.10 succeeded in switching from a mode (developer view) to the user view. N/A
3404 | 67251427 2024-07-05 09:18:15 0x200F00CA0005 Event Informational -- None admin:127.127.127.10 succeeded in switching from the user view to developer view. N/A
3405 | 67251424 2024-07-05 09:18:12 0x200F002A0015 Event Informational -- None The login of the user (user name admin) from the source (127.127.127.10) succeeded. N/A
3406 | 67251423 2024-07-05 09:18:12 0x200F00CA0005 Event Informational -- None admin:10.33.36.228 succeeded in switching from the user view to developer view. N/A
3407 | 67251422 2024-07-05 09:18:11 0x200F00C90082 Event Informational -- None admin:10.33.36.228 succeeded in switching from a mode (developer view) to the user view. N/A
3408 | 67251420 2024-07-05 09:18:09 0x200F00CA0005 Event Informational -- None admin:10.33.36.228 succeeded in switching from the user view to developer view. N/A
3409 | 67251418 2024-07-05 09:18:09 0x200F00C90082 Event Informational -- None admin:10.33.36.228 succeeded in switching from a mode (developer view) to the user view. N/A
3410 | 67251417 2024-07-05 09:18:07 0x200F00CA0005 Event Informational -- None admin:10.33.36.228 succeeded in switching from the user view to developer view. N/A
3411 | 67251416 2024-07-05 09:18:06 0x200F00C90082 Event Informational -- None admin:10.33.36.228 succeeded in switching from a mode (developer view) to the user view. N/A
3412 | 67251414 2024-07-05 09:18:04 0x200F00CA0005 Event Informational -- None admin:10.33.36.228 succeeded in switching from the user view to developer view. N/A
3413 | 67251412 2024-07-05 09:18:04 0x200F00C90082 Event Informational -- None admin:10.33.36.228 succeeded in switching from a mode (developer view) to the user view. N/A
3414 | 67251411 2024-07-05 09:18:02 0x200F00CA0005 Event Informational -- None admin:10.33.36.228 succeeded in switching from the user view to developer view. N/A
3415 | 67251410 2024-07-05 09:18:01 0x200F00C90082 Event Informational -- None admin:10.33.36.228 succeeded in switching from a mode (developer view) to the user view. N/A
3416 | 67251407 2024-07-05 09:17:59 0x200F00CA0005 Event Informational -- None admin:10.33.36.228 succeeded in switching from the user view to developer view. N/A
3417 | 67251406 2024-07-05 09:17:58 0x200F00C90082 Event Informational -- None admin:10.33.36.228 succeeded in switching from a mode (developer view) to the user view. N/A
3418 | 67251405 2024-07-05 09:17:57 0x200F00CA0005 Event Informational -- None admin:10.33.36.228 succeeded in switching from the user view to developer view. N/A
3419 | 67251404 2024-07-05 09:17:56 0x200F00C90082 Event Informational -- None admin:10.33.36.228 succeeded in switching from a mode (developer view) to the user view. N/A
3420 | 67251401 2024-07-05 09:17:54 0x200F00CA0005 Event Informational -- None admin:10.33.36.228 succeeded in switching from the user view to developer view. N/A
3421 | 67251400 2024-07-05 09:17:53 0x200F00C90082 Event Informational -- None admin:10.33.36.228 succeeded in switching from a mode (developer view) to the user view. N/A
3422 | 67251399 2024-07-05 09:17:51 0x200F00CA0005 Event Informational -- None admin:10.33.36.228 succeeded in switching from the user view to developer view. N/A
3423 | 67251398 2024-07-05 09:17:50 0x200F00C90082 Event Informational -- None admin:10.33.36.228 succeeded in switching from a mode (developer view) to the user view. N/A
3424 | 67251395 2024-07-05 09:17:49 0x200F00CA0005 Event Informational -- None admin:10.33.36.228 succeeded in switching from the user view to developer view. N/A
3425 | 67251394 2024-07-05 09:17:48 0x200F00C90082 Event Informational -- None admin:10.33.36.228 succeeded in switching from a mode (developer view) to the user view. N/A
3426 | 67251393 2024-07-05 09:17:47 0x200F00CA0005 Event Informational -- None admin:10.33.36.228 succeeded in switching from the user view to developer view. N/A
3427 | 67251392 2024-07-05 09:17:46 0x200F00C90082 Event Informational -- None admin:10.33.36.228 succeeded in switching from a mode (developer view) to the user view. N/A
3428 | 67251391 2024-07-05 09:17:45 0x200F00CA0005 Event Informational -- None admin:10.33.36.228 succeeded in switching from the user view to developer view. N/A
3429 | 67251388 2024-07-05 09:17:43 0x200F00C90082 Event Informational -- None admin:10.33.36.228 succeeded in switching from a mode (developer view) to the user view. N/A
3430 | 67251387 2024-07-05 09:17:43 0x200F00C90082 Event Informational -- None admin:10.33.36.228 succeeded in switching from a mode (developer view) to the user view. N/A
3431 | 67251386 2024-07-05 09:17:42 0x200F00CA0005 Event Informational -- None admin:10.33.36.228 succeeded in switching from the user view to developer view. N/A
3432 | 67251385 2024-07-05 09:17:40 0x200F00C90082 Event Informational -- None admin:10.33.36.228 succeeded in switching from a mode (developer view) to the user view. N/A
3433 | 67251383 2024-07-05 09:17:40 0x200F002A0019 Event Informational -- None The logout of the user (user name admin) from the source (127.127.127.10) succeeded. N/A
3434 | 67251381 2024-07-05 09:17:39 0x200F00C90082 Event Informational -- None admin:127.127.127.10 succeeded in switching from a mode (developer view) to the user view. N/A
3435 | 67251380 2024-07-05 09:17:38 0x200F00CA0005 Event Informational -- None admin:127.127.127.10 succeeded in switching from the user view to developer view. N/A
3436 | 67251379 2024-07-05 09:17:36 0x200F00C90082 Event Informational -- None admin:127.127.127.10 succeeded in switching from a mode (developer view) to the user view. N/A
3437 | 67251377 2024-07-05 09:17:35 0x200F00CA0005 Event Informational -- None admin:127.127.127.10 succeeded in switching from the user view to developer view. N/A
3438 | 67251375 2024-07-05 09:17:32 0x200F002A0015 Event Informational -- None The login of the user (user name admin) from the source (127.127.127.10) succeeded. N/A
3439 | 67251374 2024-07-05 09:17:31 0x200F00CA0005 Event Informational -- None admin:10.33.36.228 succeeded in switching from the user view to developer view. N/A
3440 | 67251371 2024-07-05 09:17:25 0x200F00C90082 Event Informational -- None admin:10.33.36.228 succeeded in switching from a mode (developer view) to the user view. N/A
3441 | 67251369 2024-07-05 09:17:25 0x200F00CA0005 Event Informational -- None admin:10.33.36.228 succeeded in switching from the user view to developer view. N/A
3442 | 67251365 2024-07-05 09:17:17 0x200F00C90082 Event Informational -- None admin:10.33.36.228 succeeded in switching from a mode (developer view) to the user view. N/A
3443 | 67251364 2024-07-05 09:17:16 0x200F00CA0005 Event Informational -- None admin:10.33.36.228 succeeded in switching from the user view to developer view. N/A
3444 | 67251363 2024-07-05 09:17:15 0x200F00C90082 Event Informational -- None admin:10.33.36.228 succeeded in switching from a mode (developer view) to the user view. N/A
3445 | 67251361 2024-07-05 09:17:15 0x200F002A0019 Event Informational -- None The logout of the user (user name admin) from the source (127.127.127.10) succeeded. N/A
3446 | 67251359 2024-07-05 09:17:14 0x200F00C90082 Event Informational -- None admin:127.127.127.10 succeeded in switching from a mode (developer view) to the user view. N/A
3447 | 67251358 2024-07-05 09:17:13 0x200F00CA0005 Event Informational -- None admin:127.127.127.10 succeeded in switching from the user view to developer view. N/A
3448 | 67251357 2024-07-05 09:17:11 0x200F00C90082 Event Informational -- None admin:127.127.127.10 succeeded in switching from a mode (developer view) to the user view. N/A
3449 | 67251356 2024-07-05 09:17:11 0x200F00CA0005 Event Informational -- None admin:127.127.127.10 succeeded in switching from the user view to developer view. N/A
3450 | 67251353 2024-07-05 09:17:07 0x200F002A0015 Event Informational -- None The login of the user (user name admin) from the source (127.127.127.10) succeeded. N/A
3451 | 67251352 2024-07-05 09:17:07 0x200F00CA0005 Event Informational -- None admin:10.33.36.228 succeeded in switching from the user view to developer view. N/A
3452 | 67251349 2024-07-05 09:17:02 0x200F00C90082 Event Informational -- None admin:10.33.36.228 succeeded in switching from a mode (developer view) to the user view. N/A
3453 | 67251348 2024-07-05 09:17:01 0x200F00CA0005 Event Informational -- None admin:10.33.36.228 succeeded in switching from the user view to developer view. N/A
3454 | 67251345 2024-07-05 09:16:58 0x200F002A0015 Event Informational -- None The login of the user (user name admin) from the source (10.33.36.228) succeeded. N/A
3455 | 67251344 2024-07-05 09:16:56 0x200F00CA0005 Event Informational -- None admin:10.33.36.228 succeeded in switching from the user view to developer view. N/A
3456 | 67251336 2024-07-05 09:16:43 0x200F00C90082 Event Informational -- None admin:10.33.36.228 succeeded in switching from a mode (developer view) to the user view. N/A
3457 | 67251335 2024-07-05 09:16:43 0x200F00CA0005 Event Informational -- None admin:10.33.36.228 succeeded in switching from the user view to developer view. N/A
3458 | 67251334 2024-07-05 09:16:42 0x200F00C90082 Event Informational -- None admin:10.33.36.228 succeeded in switching from a mode (developer view) to the user view. N/A
3459 | 67251333 2024-07-05 09:16:42 0x200F00CA0005 Event Informational -- None admin:10.33.36.228 succeeded in switching from the user view to developer view. N/A
3460 | 67251332 2024-07-05 09:16:41 0x200F00C90082 Event Informational -- None admin:10.33.36.228 succeeded in switching from a mode (developer view) to the user view. N/A
3461 | 67251331 2024-07-05 09:16:41 0x200F00CA0005 Event Informational -- None admin:10.33.36.228 succeeded in switching from the user view to developer view. N/A
3462 | 67251330 2024-07-05 09:16:40 0x200F00C90082 Event Informational -- None admin:10.33.36.228 succeeded in switching from a mode (developer view) to the user view. N/A
3463 | 67251328 2024-07-05 09:16:40 0x200F00CA0005 Event Informational -- None admin:10.33.36.228 succeeded in switching from the user view to developer view. N/A
3464 | 67251326 2024-07-05 09:16:39 0x200F00C90082 Event Informational -- None admin:10.33.36.228 succeeded in switching from a mode (developer view) to the user view. N/A
3465 | 67251325 2024-07-05 09:16:39 0x200F00CA0005 Event Informational -- None admin:10.33.36.228 succeeded in switching from the user view to developer view. N/A
3466 | 67251324 2024-07-05 09:16:37 0x200F00C90082 Event Informational -- None admin:10.33.36.228 succeeded in switching from a mode (developer view) to the user view. N/A
3467 | 67251323 2024-07-05 09:16:36 0x200F00CA0005 Event Informational -- None admin:10.33.36.228 succeeded in switching from the user view to developer view. N/A
3468 | 67251322 2024-07-05 09:16:35 0x200F00C90082 Event Informational -- None admin:10.33.36.228 succeeded in switching from a mode (developer view) to the user view. N/A
3469 | 67251317 2024-07-05 09:16:25 0x200F00CA0005 Event Informational -- None admin:10.33.36.228 succeeded in switching from the user view to developer view. N/A
3470 | 67251312 2024-07-05 09:16:16 0x200F002A0019 Event Informational -- None The logout of the user (user name admin) from the source (10.33.36.228) succeeded. N/A
3471 | 67251309 2024-07-05 09:16:12 0x200F002A0015 Event Informational -- None The login of the user (user name admin) from the source (10.33.36.228) succeeded. N/A
3472 | 67251308 2024-07-05 09:16:12 0x200F00C90082 Event Informational -- None admin:10.33.36.228 succeeded in switching from a mode (developer view) to the user view. N/A
3473 | 67251306 2024-07-05 09:16:10 0x200F00CA0005 Event Informational -- None admin:10.33.36.228 succeeded in switching from the user view to developer view. N/A
3474 | 67251299 2024-07-05 09:15:56 0x200F002A0019 Event Informational -- None The logout of the user (user name admin) from the source (10.33.36.228) succeeded. N/A
3475 | 67251294 2024-07-05 09:15:48 0x200F002A0015 Event Informational -- None The login of the user (user name admin) from the source (10.33.36.228) succeeded. N/A
3476 | 67251289 2024-07-05 09:15:39 0x200F00C90082 Event Informational -- None admin:10.33.36.228 succeeded in switching from a mode (developer view) to the user view. N/A
3477 | 67251288 2024-07-05 09:15:38 0x200F00CA0005 Event Informational -- None admin:10.33.36.228 succeeded in switching from the user view to developer view. N/A
3478 | 67251287 2024-07-05 09:15:38 0x200F00C90082 Event Informational -- None admin:10.33.36.228 succeeded in switching from a mode (developer view) to the user view. N/A
3479 | 67251286 2024-07-05 09:15:37 0x200F00CA0005 Event Informational -- None admin:10.33.36.228 succeeded in switching from the user view to developer view. N/A
3480 | 67251285 2024-07-05 09:15:37 0x200F00C90082 Event Informational -- None admin:10.33.36.228 succeeded in switching from a mode (developer view) to the user view. N/A
3481 | 67251284 2024-07-05 09:15:37 0x200F00CA0005 Event Informational -- None admin:10.33.36.228 succeeded in switching from the user view to developer view. N/A
3482 | 67251283 2024-07-05 09:15:36 0x200F00C90082 Event Informational -- None admin:10.33.36.228 succeeded in switching from a mode (developer view) to the user view. N/A
3483 | 67251282 2024-07-05 09:15:36 0x200F00CA0005 Event Informational -- None admin:10.33.36.228 succeeded in switching from the user view to developer view. N/A
3484 | 67251278 2024-07-05 09:15:29 0x200F00C90082 Event Informational -- None admin:10.33.36.228 succeeded in switching from a mode (developer view) to the user view. N/A
3485 | 67251276 2024-07-05 09:15:29 0x200F00CA0005 Event Informational -- None admin:10.33.36.228 succeeded in switching from the user view to developer view. N/A
3486 | 67251274 2024-07-05 09:15:24 0x200F00C90082 Event Informational -- None admin:10.33.36.228 succeeded in switching from a mode (developer view) to the user view. N/A
3487 | 67251272 2024-07-05 09:15:24 0x200F002A0019 Event Informational -- None The logout of the user (user name admin) from the source (127.127.127.10) succeeded. N/A
3488 | 67251271 2024-07-05 09:15:23 0x200F00C90082 Event Informational -- None admin:127.127.127.10 succeeded in switching from a mode (developer view) to the user view. N/A
3489 | 67251270 2024-07-05 09:15:22 0x200F00CA0005 Event Informational -- None admin:127.127.127.10 succeeded in switching from the user view to developer view. N/A
3490 | 67251268 2024-07-05 09:15:19 0x200F002A0015 Event Informational -- None The login of the user (user name admin) from the source (127.127.127.10) succeeded. N/A
3491 | 67251266 2024-07-05 09:15:19 0x200F00CA0005 Event Informational -- None admin:10.33.36.228 succeeded in switching from the user view to developer view. N/A
3492 | 67251265 2024-07-05 09:15:18 0x200F00C90082 Event Informational -- None admin:10.33.36.228 succeeded in switching from a mode (developer view) to the user view. N/A
3493 | 67251264 2024-07-05 09:15:17 0x200F00CA0005 Event Informational -- None admin:10.33.36.228 succeeded in switching from the user view to developer view. N/A
3494 | 67251263 2024-07-05 09:15:16 0x200F00C90082 Event Informational -- None admin:10.33.36.228 succeeded in switching from a mode (developer view) to the user view. N/A
3495 | 67251262 2024-07-05 09:15:15 0x200F00CA0005 Event Informational -- None admin:10.33.36.228 succeeded in switching from the user view to developer view. N/A
3496 | 67251253 2024-07-05 09:14:57 0x200F00C90082 Event Informational -- None admin:10.33.36.228 succeeded in switching from a mode (developer view) to the user view. N/A
3497 | 67251252 2024-07-05 09:14:57 0x200F00CA0005 Event Informational -- None admin:10.33.36.228 succeeded in switching from the developer view to developer view. N/A
3498 | 67251251 2024-07-05 09:14:56 0x200F00CA0005 Event Informational -- None admin:10.33.36.228 succeeded in switching from the developer view to developer view. N/A
3499 | 67251244 2024-07-05 09:14:41 0x200F00CA0005 Event Informational -- None admin:10.33.36.228 succeeded in switching from the user view to developer view. N/A
3500 | 67251243 2024-07-05 09:14:41 0x200F00C90082 Event Informational -- None admin:10.33.36.228 succeeded in switching from a mode (developer view) to the user view. N/A
3501 | 67251241 2024-07-05 09:14:40 0x200F002A0019 Event Informational -- None The logout of the user (user name admin) from the source (127.127.127.10) succeeded. N/A
3502 | 67251239 2024-07-05 09:14:38 0x200F00C90082 Event Informational -- None admin:127.127.127.10 succeeded in switching from a mode (developer view) to the user view. N/A
3503 | 67251236 2024-07-05 09:14:30 0x200F00CA0005 Event Informational -- None admin:127.127.127.10 succeeded in switching from the user view to developer view. N/A
3504 | 67251233 2024-07-05 09:14:27 0x200F002A0015 Event Informational -- None The login of the user (user name admin) from the source (127.127.127.10) succeeded. N/A
3505 | 67251226 2024-07-05 09:14:11 0x200F00CA0005 Event Informational -- None admin:10.33.36.228 succeeded in switching from the user view to developer view. N/A
3506 | 67251225 2024-07-05 09:14:10 0x200F00C90082 Event Informational -- None admin:10.33.36.228 succeeded in switching from a mode (developer view) to the user view. N/A
3507 | 67251223 2024-07-05 09:14:10 0x200F002A0019 Event Informational -- None The logout of the user (user name admin) from the source (127.127.127.10) succeeded. N/A
3508 | 67251221 2024-07-05 09:14:09 0x200F00C90082 Event Informational -- None admin:127.127.127.10 succeeded in switching from a mode (developer view) to the user view. N/A
3509 | 67251220 2024-07-05 09:14:06 0x200F00CA0005 Event Informational -- None admin:127.127.127.10 succeeded in switching from the user view to developer view. N/A
3510 | 67251217 2024-07-05 09:14:02 0x200F002A0015 Event Informational -- None The login of the user (user name admin) from the source (127.127.127.10) succeeded. N/A
3511 | 67251210 2024-07-05 09:13:47 0x200F00CA0005 Event Informational -- None admin:10.33.36.228 succeeded in switching from the user view to developer view. N/A
3512 | 67251209 2024-07-05 09:13:46 0x200F00C90082 Event Informational -- None admin:10.33.36.228 succeeded in switching from a mode (developer view) to the user view. N/A
3513 | 67251208 2024-07-05 09:13:45 0x200F002A0019 Event Informational -- None The logout of the user (user name admin) from the source (127.127.127.10) succeeded. N/A
3514 | 67251206 2024-07-05 09:13:45 0x200F00C90082 Event Informational -- None admin:127.127.127.10 succeeded in switching from a mode (developer view) to the user view. N/A
3515 | 67251204 2024-07-05 09:13:42 0x200F00CA0005 Event Informational -- None admin:127.127.127.10 succeeded in switching from the user view to developer view. N/A
3516 | 67251202 2024-07-05 09:13:39 0x200F002A0015 Event Informational -- None The login of the user (user name admin) from the source (127.127.127.10) succeeded. N/A
3517 | 67251198 2024-07-05 09:13:34 0x200F00CA0005 Event Informational -- None admin:10.33.36.228 succeeded in switching from the user view to developer view. N/A
3518 | 67251187 2024-07-05 09:13:09 0x200F00C90082 Event Informational -- None admin:10.33.36.228 succeeded in switching from a mode (developer view) to the user view. N/A
3519 | 67251186 2024-07-05 09:13:08 0x200F00CA0005 Event Informational -- None admin:10.33.36.228 succeeded in switching from the user view to developer view. N/A
3520 | 67251185 2024-07-05 09:13:08 0x200F00C90082 Event Informational -- None admin:10.33.36.228 succeeded in switching from a mode (developer view) to the user view. N/A
3521 | 67251184 2024-07-05 09:13:07 0x200F00CA0005 Event Informational -- None admin:10.33.36.228 succeeded in switching from the user view to developer view. N/A
3522 | 67251183 2024-07-05 09:13:06 0x200F00C90082 Event Informational -- None admin:10.33.36.228 succeeded in switching from a mode (developer view) to the user view. N/A
3523 | 67251182 2024-07-05 09:13:06 0x200F00CA0005 Event Informational -- None admin:10.33.36.228 succeeded in switching from the user view to developer view. N/A
3524 | 67251180 2024-07-05 09:13:05 0x200F00C90082 Event Informational -- None admin:10.33.36.228 succeeded in switching from a mode (developer view) to the user view. N/A
3525 | 67251178 2024-07-05 09:13:04 0x200F00CA0005 Event Informational -- None admin:10.33.36.228 succeeded in switching from the user view to developer view. N/A
3526 | 67251177 2024-07-05 09:13:03 0x200F00C90082 Event Informational -- None admin:10.33.36.228 succeeded in switching from a mode (developer view) to the user view. N/A
3527 | 67251176 2024-07-05 09:13:02 0x200F00CA0005 Event Informational -- None admin:10.33.36.228 succeeded in switching from the user view to developer view. N/A
3528 | 67251171 2024-07-05 09:12:53 0x200F002A0019 Event Informational -- None The logout of the user (user name admin) from the source (10.33.36.228) succeeded. N/A
3529 | 67251170 2024-07-05 09:12:50 0x200F002A0015 Event Informational -- None The login of the user (user name admin) from the source (10.33.36.228) succeeded. N/A
3530 | 67251167 2024-07-05 09:12:47 0x200F00C90082 Event Informational -- None admin:10.33.36.228 succeeded in switching from a mode (developer view) to the user view. N/A
3531 | 67251166 2024-07-05 09:12:46 0x200F002A0019 Event Informational -- None The logout of the user (user name admin) from the source (127.127.127.10) succeeded. N/A
3532 | 67251165 2024-07-05 09:12:45 0x200F00C90082 Event Informational -- None admin:127.127.127.10 succeeded in switching from a mode (developer view) to the user view. N/A
3533 | 67251162 2024-07-05 09:12:44 0x200F00CA0005 Event Informational -- None admin:127.127.127.10 succeeded in switching from the user view to developer view. N/A
3534 | 67251161 2024-07-05 09:12:44 0x200F00C90082 Event Informational -- None admin:127.127.127.10 succeeded in switching from a mode (developer view) to the user view. N/A
3535 | 67251160 2024-07-05 09:12:43 0x200F00CA0005 Event Informational -- None admin:127.127.127.10 succeeded in switching from the user view to developer view. N/A
3536 | 67251158 2024-07-05 09:12:40 0x200F002A0015 Event Informational -- None The login of the user (user name admin) from the source (127.127.127.10) succeeded. N/A
3537 | 67251156 2024-07-05 09:12:38 0x200F00CA0005 Event Informational -- None admin:10.33.36.228 succeeded in switching from the user view to developer view. N/A
3538 | 67251155 2024-07-05 09:12:38 0x200F00C90082 Event Informational -- None admin:10.33.36.228 succeeded in switching from a mode (developer view) to the user view. N/A
3539 | 67251154 2024-07-05 09:12:36 0x200F00CA0005 Event Informational -- None admin:10.33.36.228 succeeded in switching from the user view to developer view. N/A
3540 | 67251153 2024-07-05 09:12:35 0x200F00C90082 Event Informational -- None admin:10.33.36.228 succeeded in switching from a mode (developer view) to the user view. N/A
3541 | 67251151 2024-07-05 09:12:34 0x200F00CA0005 Event Informational -- None admin:10.33.36.228 succeeded in switching from the user view to developer view. N/A
3542 | 67251149 2024-07-05 09:12:34 0x200F00C90082 Event Informational -- None admin:10.33.36.228 succeeded in switching from a mode (developer view) to the user view. N/A
3543 | 67251148 2024-07-05 09:12:32 0x200F00CA0005 Event Informational -- None admin:10.33.36.228 succeeded in switching from the user view to developer view. N/A
3544 | 67251145 2024-07-05 09:12:28 0x200F002A0019 Event Informational -- None The logout of the user (user name admin) from the source (10.33.36.228) succeeded. N/A
3545 | 67251142 2024-07-05 09:12:20 0x200F002A0015 Event Informational -- None The login of the user (user name admin) from the source (10.33.36.228) succeeded. N/A
3546 | 67251137 2024-07-05 09:12:12 0x200F00C90082 Event Informational -- None admin:10.33.36.228 succeeded in switching from a mode (developer view) to the user view. N/A
3547 | 67251136 2024-07-05 09:12:11 0x200F00CA0005 Event Informational -- None admin:10.33.36.228 succeeded in switching from the user view to developer view. N/A
3548 | 67251067 2024-07-05 09:09:28 0x200F00C90082 Event Informational -- None admin:10.33.36.228 succeeded in switching from a mode (developer view) to the user view. N/A
3549 | 67251066 2024-07-05 09:09:27 0x200F00CA0005 Event Informational -- None admin:10.33.36.228 succeeded in switching from the user view to developer view. N/A
3550 | 67251065 2024-07-05 09:09:27 0x200F00C90082 Event Informational -- None admin:10.33.36.228 succeeded in switching from a mode (developer view) to the user view. N/A
3551 | 67251064 2024-07-05 09:09:27 0x200F00CA0005 Event Informational -- None admin:10.33.36.228 succeeded in switching from the user view to developer view. N/A
3552 | 67251053 2024-07-05 09:09:03 0x200F002A0015 Event Informational -- None The login of the user (user name admin) from the source (10.33.36.228) succeeded. N/A
3553 | 67250220 2024-07-05 08:34:51 0x200F002A0019 Event Informational -- None The logout of the user (user name admin) from the source (10.33.36.228) succeeded. N/A
3554 | 67249526 2024-07-05 08:06:22 0x200F002A0019 Event Informational -- None The logout of the user (user name mm_user) from the source (127.0.0.1) succeeded. N/A
3555 | 67249525 2024-07-05 08:06:22 0x200F002A0019 Event Informational -- None The logout of the user (user name mm_user) from the source (127.0.0.1) succeeded. N/A
3556 | 67249462 2024-07-05 08:03:48 0x200F002A0015 Event Informational -- None The login of the user (user name admin) from the source (10.33.36.228) succeeded. N/A
3557 | 67249415 2024-07-05 08:01:50 0x200F002A0019 Event Informational -- None The logout of the user (user name admin) from the source (10.33.36.228) succeeded. N/A
3558 | 67249412 2024-07-05 08:01:46 0x200F002A0015 Event Informational -- None The login of the user (user name admin) from the source (10.33.36.228) succeeded. N/A
3559 | 67249411 2024-07-05 08:01:46 0x200F002A0019 Event Informational -- None The logout of the user (user name admin) from the source (10.33.36.228) succeeded. N/A
3560 | 67249408 2024-07-05 08:01:44 0x200F002A0015 Event Informational -- None The login of the user (user name admin) from the source (10.33.36.228) succeeded. N/A
3561 | 67249407 2024-07-05 08:01:44 0x200F002A0019 Event Informational -- None The logout of the user (user name admin) from the source (10.33.36.228) succeeded. N/A
3562 | 67249405 2024-07-05 08:01:43 0x200F002A0019 Event Informational -- None The logout of the user (user name admin) from the source (10.33.36.228) succeeded. N/A
3563 | 67249404 2024-07-05 08:01:43 0x200F002A0015 Event Informational -- None The login of the user (user name admin) from the source (10.33.36.228) succeeded. N/A
3564 | 67249403 2024-07-05 08:01:42 0x200F00C90082 Event Informational -- None admin:10.33.36.228 succeeded in switching from a mode (developer view) to the user view. N/A
3565 | 67249402 2024-07-05 08:01:42 0x200F00CA0005 Event Informational -- None admin:10.33.36.228 succeeded in switching from the user view to developer view. N/A
3566 | 67249401 2024-07-05 08:01:41 0x200F00C90082 Event Informational -- None admin:10.33.36.228 succeeded in switching from a mode (developer view) to the user view. N/A
3567 | 67249400 2024-07-05 08:01:40 0x200F002A0019 Event Informational -- None The logout of the user (user name admin) from the source (127.127.127.10) succeeded. N/A
3568 | 67249398 2024-07-05 08:01:39 0x200F00C90082 Event Informational -- None admin:127.127.127.10 succeeded in switching from a mode (developer view) to the user view. N/A
3569 | 67249396 2024-07-05 08:01:39 0x200F00CA0005 Event Informational -- None admin:127.127.127.10 succeeded in switching from the user view to developer view. N/A
3570 | 67249395 2024-07-05 08:01:38 0x200F03370011 Event Informational -- None admin:127.127.127.10 succeeded in activating (certificate of HTTPS). N/A.
3571 | 67249392 2024-07-05 08:01:31 0x200F002A0015 Event Informational -- None The login of the user (user name mm_user) from the source (127.0.0.1) succeeded. N/A
3572 | 67249387 2024-07-05 08:01:22 0x200F00CA0001 Event Informational -- None admin:127.127.127.10 succeeded in importing a certificate file. N/A
3573 | 67249386 2024-07-05 08:01:21 0x200F00C90082 Event Informational -- None admin:127.127.127.10 succeeded in switching from a mode (developer view) to the user view. N/A
3574 | 67249385 2024-07-05 08:01:20 0x200F00CA0005 Event Informational -- None admin:127.127.127.10 succeeded in switching from the user view to developer view. N/A
3575 | 67249382 2024-07-05 08:01:19 0x200F00C90082 Event Informational -- None admin:127.127.127.10 succeeded in switching from a mode (developer view) to the user view. N/A
3576 | 67249381 2024-07-05 08:01:18 0x200F00CA0005 Event Informational -- None admin:127.127.127.10 succeeded in switching from the user view to developer view. N/A
3577 | 67249380 2024-07-05 08:01:15 0x200F002A0015 Event Informational -- None The login of the user (user name admin) from the source (127.127.127.10) succeeded. N/A
3578 | 67249378 2024-07-05 08:01:14 0x200F00CA0005 Event Informational -- None admin:10.33.36.228 succeeded in switching from the user view to developer view. N/A
3579 | 67249376 2024-07-05 08:01:14 0x200F03370011 Event Informational -- None admin:10.33.36.228 succeeded in activating (certificate of HTTPS). N/A.
3580 | 67249372 2024-07-05 08:01:07 0x200F002A0015 Event Informational -- None The login of the user (user name mm_user) from the source (127.0.0.1) succeeded. N/A
3581 | 67249366 2024-07-05 08:00:58 0x200F00CA0001 Event Informational -- None admin:10.33.36.228 succeeded in importing a certificate file. N/A
3582 | 67249365 2024-07-05 08:00:56 0x200F00C90082 Event Informational -- None admin:10.33.36.228 succeeded in switching from a mode (developer view) to the user view. N/A
3583 | 67249364 2024-07-05 08:00:56 0x200F00CA0005 Event Informational -- None admin:10.33.36.228 succeeded in switching from the user view to developer view. N/A
3584 | 67249361 2024-07-05 08:00:51 0x200F00C90082 Event Informational -- None admin:10.33.36.228 succeeded in switching from a mode (developer view) to the user view. N/A
3585 | 67249360 2024-07-05 08:00:51 0x200F00CA0005 Event Informational -- None admin:10.33.36.228 succeeded in switching from the user view to developer view. N/A
3586 | 67249359 2024-07-05 08:00:50 0x200F002A0019 Event Informational -- None The logout of the user (user name admin) from the source (10.33.36.228) succeeded. N/A
3587 | 67249356 2024-07-05 08:00:49 0x200F00C90082 Event Informational -- None admin:10.33.36.228 succeeded in switching from a mode (developer view) to the user view. N/A
3588 | 67249355 2024-07-05 08:00:49 0x200F002A0019 Event Informational -- None The logout of the user (user name admin) from the source (127.127.127.10) succeeded. N/A
3589 | 67249354 2024-07-05 08:00:45 0x200F002A0015 Event Informational -- None The login of the user (user name admin) from the source (127.127.127.10) succeeded. N/A
3590 | 67249352 2024-07-05 08:00:45 0x200F00CA0005 Event Informational -- None admin:10.33.36.228 succeeded in switching from the user view to developer view. N/A
3591 | 67249350 2024-07-05 08:00:42 0x200F00C90082 Event Informational -- None admin:10.33.36.228 succeeded in switching from a mode (developer view) to the user view. N/A
3592 | 67249349 2024-07-05 08:00:41 0x200F00CA0005 Event Informational -- None admin:10.33.36.228 succeeded in switching from the user view to developer view. N/A
3593 | 67249344 2024-07-05 08:00:34 0x200F002A0015 Event Informational -- None The login of the user (user name admin) from the source (10.33.36.228) succeeded. N/A
3594 | 67249343 2024-07-05 08:00:33 0x200F03370011 Event Informational -- None admin:10.33.36.228 succeeded in activating (certificate of Call Home authentication). N/A.
3595 | 67249342 2024-07-05 08:00:31 0x200F03370004 Event Informational -- None User admin:10.33.36.228 succeeded in importing certificate file (certificate of Call Home authentication, file name /home/permitdir/certificates_package_1720143111707/call_home_authentication_CACert.crt). N/A.
3596 | 67249339 2024-07-05 08:00:29 0x200F03370011 Event Informational -- None admin:10.33.36.228 succeeded in activating (certificate of FTPS). N/A.
3597 | 67249338 2024-07-05 08:00:28 0x200F03370004 Event Informational -- None User admin:10.33.36.228 succeeded in importing certificate file (FTPS certificate, file name /home/permitdir/certificates_package_1720143111707/ftps_protocol_Key.key). N/A.
3598 | 67249337 2024-07-05 08:00:27 0x200F03370004 Event Informational -- None User admin:10.33.36.228 succeeded in importing certificate file (FTPS certificate, file name /home/permitdir/certificates_package_1720143111707/ftps_protocol_Cert.crt). N/A.
3599 | 67249335 2024-07-05 08:00:24 0x200F03370011 Event Informational -- None admin:10.33.36.228 succeeded in activating (certificate of HTTPS). N/A.
3600 | 67249333 2024-07-05 08:00:23 0x200F03370004 Event Informational -- None User admin:10.33.36.228 succeeded in importing certificate file (HTTPS certificate, file name /home/permitdir/certificates_package_1720143111707/https_protocol_Key.key). N/A.
3601 | 67249332 2024-07-05 08:00:22 0x200F03370004 Event Informational -- None User admin:10.33.36.228 succeeded in importing certificate file (HTTPS certificate, file name /home/permitdir/certificates_package_1720143111707/https_protocol_Cert.crt). N/A.
3602 | 67249329 2024-07-05 08:00:19 0x200F03370011 Event Informational -- None admin:10.33.36.228 succeeded in activating (certificate of HyperMetro arbitration). N/A.
3603 | 67249328 2024-07-05 08:00:17 0x200F03370004 Event Informational -- None User admin:10.33.36.228 succeeded in importing certificate file (HyperMetro arbitration certificate, file name /home/permitdir/certificates_package_1720143111707/hypermetro_arbitration_Key.key). N/A.
3604 | 67249327 2024-07-05 08:00:16 0x200F03370004 Event Informational -- None User admin:10.33.36.228 succeeded in importing certificate file (HyperMetro arbitration certificate, file name /home/permitdir/certificates_package_1720143111707/hypermetro_arbitration_CACert.crt). N/A.
3605 | 67249326 2024-07-05 08:00:15 0x200F03370004 Event Informational -- None User admin:10.33.36.228 succeeded in importing certificate file (HyperMetro arbitration certificate, file name /home/permitdir/certificates_package_1720143111707/hypermetro_arbitration_Cert.crt). N/A.
3606 | 67249324 2024-07-05 08:00:12 0x200F03370011 Event Informational -- None admin:10.33.36.228 succeeded in activating (certificate of device management). N/A.
3607 | 67249323 2024-07-05 08:00:11 0x200F03370004 Event Informational -- None User admin:10.33.36.228 succeeded in importing certificate file (certificate of device management, file name /home/permitdir/certificates_package_1720143111707/device_management_Key.key). N/A.
3608 | 67249321 2024-07-05 08:00:10 0x200F03370004 Event Informational -- None User admin:10.33.36.228 succeeded in importing certificate file (certificate of device management, file name /home/permitdir/certificates_package_1720143111707/device_management_Cert.crt). N/A.
3609 | 67249319 2024-07-05 08:00:06 0x200F002A0019 Event Informational -- None The logout of the user (user name admin) from the source (10.33.36.228) succeeded. N/A
3610 | 67249318 2024-07-05 08:00:06 0x200F002A0015 Event Informational -- None The login of the user (user name admin) from the source (10.33.36.228) succeeded. N/A
3611 | 67249315 2024-07-05 08:00:03 0x200F002A0019 Event Informational -- None The logout of the user (user name admin) from the source (10.33.36.228) succeeded. N/A
3612 | 67249314 2024-07-05 08:00:00 0x200F002A0015 Event Informational -- None The login of the user (user name admin) from the source (10.33.36.228) succeeded. N/A
3613 | 67249311 2024-07-05 07:59:56 0x200F002A0015 Event Informational -- None The login of the user (user name admin) from the source (10.33.36.228) succeeded. N/A
3614 | 67249286 2024-07-05 07:58:55 0x200F002A0019 Event Informational -- None The logout of the user (user name admin) from the source (10.33.36.228) succeeded. N/A
3615 | 67249284 2024-07-05 07:58:55 0x200F002A0019 Event Informational -- None The logout of the user (user name admin) from the source (10.33.36.228) succeeded. N/A
3616 | 67249282 2024-07-05 07:58:53 0x200F002A0015 Event Informational -- None The login of the user (user name admin) from the source (10.33.36.228) succeeded. N/A
3617 | 67249279 2024-07-05 07:58:47 0x200F002A0015 Event Informational -- None The login of the user (user name admin) from the source (10.33.36.228) succeeded. N/A
3618 | 67243639 2024-07-05 04:07:07 0x200F002A0019 Event Informational -- None The logout of the user (user name mm_user) from the source (127.0.0.1) succeeded. N/A
3619 | 67243638 2024-07-05 04:07:07 0x200F002A0019 Event Informational -- None The logout of the user (user name mm_user) from the source (127.0.0.1) succeeded. N/A
3620 | 67243489 2024-07-05 04:01:02 0x200F002A0015 Event Informational -- None The login of the user (user name mm_user) from the source (127.0.0.1) succeeded. N/A
3621 | 67243488 2024-07-05 04:01:02 0x200F002A0015 Event Informational -- None The login of the user (user name mm_user) from the source (127.0.0.1) succeeded. N/A
3622 | 67225729 2024-07-04 15:50:46 0x200F002A0019 Event Informational -- None The logout of the user (user name admin) from the source (10.33.36.228) succeeded. N/A
3623 | 67225728 2024-07-04 15:50:46 0x200F002A0019 Event Informational -- None The logout of the user (user name admin) from the source (10.33.36.228) succeeded. N/A
3624 | 67225726 2024-07-04 15:50:44 0x200F002A0015 Event Informational -- None The login of the user (user name admin) from the source (10.33.36.228) succeeded. N/A
3625 | 67225722 2024-07-04 15:50:38 0x200F002A0015 Event Informational -- None The login of the user (user name admin) from the source (10.33.36.228) succeeded. N/A
3626 | 67225561 2024-07-04 15:43:55 0x200F002A0019 Event Informational -- None The logout of the user (user name admin) from the source (10.33.36.228) succeeded. N/A
3627 | 67225554 2024-07-04 15:43:42 0x200F00CA0009 Event Informational -- None admin:10.33.36.228 succeeded in deleting the exported files in system memory (FileType event). N/A.
3628 | 67225553 2024-07-04 15:43:41 0x200F00310005 Event Informational -- None admin:10.33.36.228 succeeded in collecting the event (type event). N/A.
3629 | 67225550 2024-07-04 15:43:35 0x200F00CA0009 Event Informational -- None admin:10.33.36.228 succeeded in deleting the exported files in system memory (FileType running data). N/A.
3630 | 67225547 2024-07-04 15:43:34 0x200F00C90024 Event Informational -- None admin:10.33.36.228 succeeded in exporting running data. N/A
3631 | 67225526 2024-07-04 15:42:42 0x200F00C90082 Event Informational -- None admin:10.33.36.228 succeeded in switching from a mode (developer view) to the user view. N/A
3632 | 67225525 2024-07-04 15:42:41 0x200F00CA0005 Event Informational -- None admin:10.33.36.228 succeeded in switching from the user view to developer view. N/A
3633 | 67225510 2024-07-04 15:42:08 0x200F00C90082 Event Informational -- None admin:10.33.36.228 succeeded in switching from a mode (developer view) to the user view. N/A
3634 | 67225509 2024-07-04 15:42:07 0x200F00CA0005 Event Informational -- None admin:10.33.36.228 succeeded in switching from the user view to developer view. N/A
3635 | 67225508 2024-07-04 15:42:07 0x200F00C90082 Event Informational -- None admin:10.33.36.228 succeeded in switching from a mode (developer view) to the user view. N/A
3636 | 67225507 2024-07-04 15:42:07 0x200F00CA0005 Event Informational -- None admin:10.33.36.228 succeeded in switching from the developer view to developer view. N/A
3637 | 67225502 2024-07-04 15:41:57 0x200F00CA0005 Event Informational -- None admin:10.33.36.228 succeeded in switching from the user view to developer view. N/A
3638 | 67225501 2024-07-04 15:41:57 0x200F00C90082 Event Informational -- None admin:10.33.36.228 succeeded in switching from a mode (developer view) to the user view. N/A
3639 | 67225500 2024-07-04 15:41:56 0x200F002A0019 Event Informational -- None The logout of the user (user name admin) from the source (127.127.127.10) succeeded. N/A
3640 | 67225499 2024-07-04 15:41:56 0x200F00C90082 Event Informational -- None admin:127.127.127.10 succeeded in switching from a mode (developer view) to the user view. N/A
3641 | 67225496 2024-07-04 15:41:53 0x200F00CA0005 Event Informational -- None admin:127.127.127.10 succeeded in switching from the user view to developer view. N/A
3642 | 67225495 2024-07-04 15:41:50 0x200F002A0015 Event Informational -- None The login of the user (user name admin) from the source (127.127.127.10) succeeded. N/A
3643 | 67225489 2024-07-04 15:41:43 0x200F00CA0005 Event Informational -- None admin:10.33.36.228 succeeded in switching from the user view to developer view. N/A
3644 | 67225488 2024-07-04 15:41:40 0x200F002A0015 Event Informational -- None The login of the user (user name admin) from the source (10.33.36.228) succeeded. N/A
3645 | 67225485 2024-07-04 15:41:38 0x200F002A0019 Event Informational -- None The logout of the user (user name admin) from the source (10.33.36.228) succeeded. N/A
3646 | 67225480 2024-07-04 15:41:27 0x200F00CA0005 Event Informational -- None admin:10.33.36.228 succeeded in switching from the user view to developer view. N/A
3647 | 67225479 2024-07-04 15:41:27 0x200F00C90082 Event Informational -- None admin:10.33.36.228 succeeded in switching from a mode (developer view) to the user view. N/A
3648 | 67225478 2024-07-04 15:41:26 0x200F002A0019 Event Informational -- None The logout of the user (user name admin) from the source (127.127.127.10) succeeded. N/A
3649 | 67225477 2024-07-04 15:41:25 0x200F00C90082 Event Informational -- None admin:127.127.127.10 succeeded in switching from a mode (developer view) to the user view. N/A
3650 | 67225474 2024-07-04 15:41:23 0x200F00CA0005 Event Informational -- None admin:127.127.127.10 succeeded in switching from the user view to developer view. N/A
3651 | 67225473 2024-07-04 15:41:20 0x200F002A0015 Event Informational -- None The login of the user (user name admin) from the source (127.127.127.10) succeeded. N/A
3652 | 67225467 2024-07-04 15:41:10 0x200F00CA0005 Event Informational -- None admin:10.33.36.228 succeeded in switching from the user view to developer view. N/A
3653 | 67225464 2024-07-04 15:41:09 0x200F00C90082 Event Informational -- None admin:10.33.36.228 succeeded in switching from a mode (developer view) to the user view. N/A
3654 | 67225463 2024-07-04 15:41:08 0x200F002A0019 Event Informational -- None The logout of the user (user name admin) from the source (127.127.127.10) succeeded. N/A
3655 | 67225462 2024-07-04 15:41:08 0x200F00C90082 Event Informational -- None admin:127.127.127.10 succeeded in switching from a mode (developer view) to the user view. N/A
3656 | 67225461 2024-07-04 15:41:06 0x200F00CA0005 Event Informational -- None admin:127.127.127.10 succeeded in switching from the user view to developer view. N/A
3657 | 67225458 2024-07-04 15:41:02 0x200F002A0015 Event Informational -- None The login of the user (user name admin) from the source (127.127.127.10) succeeded. N/A
3658 | 67225449 2024-07-04 15:40:41 0x200F00CA0005 Event Informational -- None admin:10.33.36.228 succeeded in switching from the user view to developer view. N/A
3659 | 67225446 2024-07-04 15:40:38 0x200F002A0015 Event Informational -- None The login of the user (user name admin) from the source (10.33.36.228) succeeded. N/A
3660 | 67225445 2024-07-04 15:40:35 0x200F002A0019 Event Informational -- None The logout of the user (user name admin) from the source (10.33.36.228) succeeded. N/A
3661 | 67225440 2024-07-04 15:40:29 0x200F00CA0005 Event Informational -- None admin:10.33.36.228 succeeded in switching from the user view to developer view. N/A
3662 | 67225439 2024-07-04 15:40:28 0x200F00C90082 Event Informational -- None admin:10.33.36.228 succeeded in switching from a mode (developer view) to the user view. N/A
3663 | 67225438 2024-07-04 15:40:28 0x200F002A0019 Event Informational -- None The logout of the user (user name admin) from the source (127.127.127.10) succeeded. N/A
3664 | 67225437 2024-07-04 15:40:27 0x200F00C90082 Event Informational -- None admin:127.127.127.10 succeeded in switching from a mode (developer view) to the user view. N/A
3665 | 67225435 2024-07-04 15:40:25 0x200F00CA0005 Event Informational -- None admin:127.127.127.10 succeeded in switching from the user view to developer view. N/A
3666 | 67225433 2024-07-04 15:40:21 0x200F002A0015 Event Informational -- None The login of the user (user name admin) from the source (127.127.127.10) succeeded. N/A
3667 | 67225430 2024-07-04 15:40:16 0x200F00CA0005 Event Informational -- None admin:10.33.36.228 succeeded in switching from the user view to developer view. N/A
3668 | 67225425 2024-07-04 15:40:05 0x200F00C90082 Event Informational -- None admin:10.33.36.228 succeeded in switching from a mode (developer view) to the user view. N/A
3669 | 67225424 2024-07-04 15:40:05 0x200F00CA0005 Event Informational -- None admin:10.33.36.228 succeeded in switching from the developer view to developer view. N/A
3670 | 67225419 2024-07-04 15:39:58 0x200F00CA0005 Event Informational -- None admin:10.33.36.228 succeeded in switching from the user view to developer view. N/A
3671 | 67225418 2024-07-04 15:39:57 0x200F00CA0009 Event Informational -- None admin:10.33.36.228 succeeded in deleting the exported files in system memory (FileType running data). N/A.
3672 | 67225417 2024-07-04 15:39:56 0x200F00C90024 Event Informational -- None admin:10.33.36.228 succeeded in exporting running data. N/A
3673 | 67225415 2024-07-04 15:39:55 0x200F00CA0009 Event Informational -- None admin:10.33.36.228 succeeded in deleting the exported files in system memory (FileType running data). N/A.
3674 | 67225413 2024-07-04 15:39:53 0x200F002A0019 Event Informational -- None The logout of the user (user name admin) from the source (10.33.36.228) succeeded. N/A
3675 | 67225412 2024-07-04 15:39:51 0x200F00C90082 Event Informational -- None admin:10.33.36.228 succeeded in switching from a mode (developer view) to the user view. N/A
3676 | 67225411 2024-07-04 15:39:50 0x200F00CA0005 Event Informational -- None admin:10.33.36.228 succeeded in switching from the user view to developer view. N/A
3677 | 67225408 2024-07-04 15:39:49 0x200F00C90082 Event Informational -- None admin:10.33.36.228 succeeded in switching from a mode (developer view) to the user view. N/A
3678 | 67225407 2024-07-04 15:39:49 0x200F002A0019 Event Informational -- None The logout of the user (user name admin) from the source (127.127.127.10) succeeded. N/A
3679 | 67225406 2024-07-04 15:39:48 0x200F00C90082 Event Informational -- None admin:127.127.127.10 succeeded in switching from a mode (developer view) to the user view. N/A
3680 | 67225405 2024-07-04 15:39:47 0x200F00CA0005 Event Informational -- None admin:127.127.127.10 succeeded in switching from the user view to developer view. N/A
3681 | 67225404 2024-07-04 15:39:46 0x200F00C90082 Event Informational -- None admin:127.127.127.10 succeeded in switching from a mode (developer view) to the user view. N/A
3682 | 67225403 2024-07-04 15:39:46 0x200F00CA0005 Event Informational -- None admin:127.127.127.10 succeeded in switching from the user view to developer view. N/A
3683 | 67225402 2024-07-04 15:39:45 0x200F00C90082 Event Informational -- None admin:127.127.127.10 succeeded in switching from a mode (developer view) to the user view. N/A
3684 | 67225401 2024-07-04 15:39:45 0x200F00CA0005 Event Informational -- None admin:127.127.127.10 succeeded in switching from the user view to developer view. N/A
3685 | 67225398 2024-07-04 15:39:42 0x200F002A0015 Event Informational -- None The login of the user (user name admin) from the source (127.127.127.10) succeeded. N/A
3686 | 67225397 2024-07-04 15:39:41 0x200F00CA0005 Event Informational -- None admin:10.33.36.228 succeeded in switching from the user view to developer view. N/A
3687 | 67225396 2024-07-04 15:39:41 0x200F00C90082 Event Informational -- None admin:10.33.36.228 succeeded in switching from a mode (developer view) to the user view. N/A
3688 | 67225394 2024-07-04 15:39:40 0x200F00CA0005 Event Informational -- None admin:10.33.36.228 succeeded in switching from the user view to developer view. N/A
3689 | 67225392 2024-07-04 15:39:36 0x200F00C90082 Event Informational -- None admin:10.33.36.228 succeeded in switching from a mode (developer view) to the user view. N/A
3690 | 67225391 2024-07-04 15:39:36 0x200F00CA0005 Event Informational -- None admin:10.33.36.228 succeeded in switching from the user view to developer view. N/A
3691 | 67225384 2024-07-04 15:39:20 0x200F002A0019 Event Informational -- None The logout of the user (user name admin) from the source (10.33.36.228) succeeded. N/A
3692 | 67225381 2024-07-04 15:39:17 0x200F002A0015 Event Informational -- None The login of the user (user name admin) from the source (10.33.36.228) succeeded. N/A
3693 | 67225378 2024-07-04 15:39:10 0x200F00C90082 Event Informational -- None admin:10.33.36.228 succeeded in switching from a mode (developer view) to the user view. N/A
3694 | 67225375 2024-07-04 15:39:09 0x200F00CA0005 Event Informational -- None admin:10.33.36.228 succeeded in switching from the user view to developer view. N/A
3695 | 67225374 2024-07-04 15:39:08 0x200F002A0019 Event Informational -- None The logout of the user (user name admin) from the source (10.33.36.228) succeeded. N/A
3696 | 67225373 2024-07-04 15:39:07 0x200F002A0015 Event Informational -- None The login of the user (user name admin) from the source (10.33.36.228) succeeded. N/A
3697 | 67225372 2024-07-04 15:39:06 0x200F00C90082 Event Informational -- None admin:10.33.36.228 succeeded in switching from a mode (developer view) to the user view. N/A
3698 | 67225371 2024-07-04 15:39:06 0x200F002A0019 Event Informational -- None The logout of the user (user name admin) from the source (127.127.127.10) succeeded. N/A
3699 | 67225370 2024-07-04 15:39:05 0x200F00C90082 Event Informational -- None admin:127.127.127.10 succeeded in switching from a mode (developer view) to the user view. N/A
3700 | 67225367 2024-07-04 15:39:04 0x200F00CA0005 Event Informational -- None admin:127.127.127.10 succeeded in switching from the user view to developer view. N/A
3701 | 67225366 2024-07-04 15:39:03 0x200F00C90082 Event Informational -- None admin:127.127.127.10 succeeded in switching from a mode (developer view) to the user view. N/A
3702 | 67225365 2024-07-04 15:39:02 0x200F00CA0005 Event Informational -- None admin:127.127.127.10 succeeded in switching from the user view to developer view. N/A
3703 | 67225363 2024-07-04 15:38:59 0x200F002A0015 Event Informational -- None The login of the user (user name admin) from the source (127.127.127.10) succeeded. N/A
3704 | 67225361 2024-07-04 15:38:59 0x200F00CA0005 Event Informational -- None admin:10.33.36.228 succeeded in switching from the user view to developer view. N/A
3705 | 67225360 2024-07-04 15:38:58 0x200F00C90082 Event Informational -- None admin:10.33.36.228 succeeded in switching from a mode (developer view) to the user view. N/A
3706 | 67225359 2024-07-04 15:38:57 0x200F00CA0005 Event Informational -- None admin:10.33.36.228 succeeded in switching from the user view to developer view. N/A
3707 | 67225358 2024-07-04 15:38:56 0x200F00C90082 Event Informational -- None admin:10.33.36.228 succeeded in switching from a mode (developer view) to the user view. N/A
3708 | 67225357 2024-07-04 15:38:56 0x200F00CA0005 Event Informational -- None admin:10.33.36.228 succeeded in switching from the user view to developer view. N/A
3709 | 67225356 2024-07-04 15:38:55 0x200F00C90082 Event Informational -- None admin:10.33.36.228 succeeded in switching from a mode (developer view) to the user view. N/A
3710 | 67225353 2024-07-04 15:38:54 0x200F00CA0005 Event Informational -- None admin:10.33.36.228 succeeded in switching from the user view to developer view. N/A
3711 | 67225352 2024-07-04 15:38:53 0x200F00C90082 Event Informational -- None admin:10.33.36.228 succeeded in switching from a mode (developer view) to the user view. N/A
3712 | 67225351 2024-07-04 15:38:53 0x200F00CA0005 Event Informational -- None admin:10.33.36.228 succeeded in switching from the user view to developer view. N/A
3713 | 67225346 2024-07-04 15:38:44 0x200F00C90082 Event Informational -- None admin:10.33.36.228 succeeded in switching from a mode (developer view) to the user view. N/A
3714 | 67225345 2024-07-04 15:38:44 0x200F002A0019 Event Informational -- None The logout of the user (user name admin) from the source (127.127.127.10) succeeded. N/A
3715 | 67225344 2024-07-04 15:38:43 0x200F00C90082 Event Informational -- None admin:127.127.127.10 succeeded in switching from a mode (developer view) to the user view. N/A
3716 | 67225343 2024-07-04 15:38:41 0x200F00CA0005 Event Informational -- None admin:127.127.127.10 succeeded in switching from the user view to developer view. N/A
3717 | 67225342 2024-07-04 15:38:41 0x200F00C90082 Event Informational -- None admin:127.127.127.10 succeeded in switching from a mode (developer view) to the user view. N/A
3718 | 67225339 2024-07-04 15:38:39 0x200F00CA0005 Event Informational -- None admin:127.127.127.10 succeeded in switching from the user view to developer view. N/A
3719 | 67225338 2024-07-04 15:38:38 0x200F00C90082 Event Informational -- None admin:127.127.127.10 succeeded in switching from a mode (developer view) to the user view. N/A
3720 | 67225337 2024-07-04 15:38:36 0x200F00CA0005 Event Informational -- None admin:127.127.127.10 succeeded in switching from the user view to developer view. N/A
3721 | 67225336 2024-07-04 15:38:36 0x200F00C90082 Event Informational -- None admin:127.127.127.10 succeeded in switching from a mode (developer view) to the user view. N/A
3722 | 67225333 2024-07-04 15:38:34 0x200F00CA0005 Event Informational -- None admin:127.127.127.10 succeeded in switching from the user view to developer view. N/A
3723 | 67225332 2024-07-04 15:38:33 0x200F00C90082 Event Informational -- None admin:127.127.127.10 succeeded in switching from a mode (developer view) to the user view. N/A
3724 | 67225331 2024-07-04 15:38:32 0x200F00CA0005 Event Informational -- None admin:127.127.127.10 succeeded in switching from the user view to developer view. N/A
3725 | 67225330 2024-07-04 15:38:31 0x200F00C90082 Event Informational -- None admin:127.127.127.10 succeeded in switching from a mode (developer view) to the user view. N/A
3726 | 67225327 2024-07-04 15:38:29 0x200F00CA0005 Event Informational -- None admin:127.127.127.10 succeeded in switching from the user view to developer view. N/A
3727 | 67225326 2024-07-04 15:38:28 0x200F00C90082 Event Informational -- None admin:127.127.127.10 succeeded in switching from a mode (developer view) to the user view. N/A
3728 | 67225325 2024-07-04 15:38:27 0x200F00CA0005 Event Informational -- None admin:127.127.127.10 succeeded in switching from the user view to developer view. N/A
3729 | 67225324 2024-07-04 15:38:26 0x200F00C90082 Event Informational -- None admin:127.127.127.10 succeeded in switching from a mode (developer view) to the user view. N/A
3730 | 67225321 2024-07-04 15:38:24 0x200F00CA0005 Event Informational -- None admin:127.127.127.10 succeeded in switching from the user view to developer view. N/A
3731 | 67225320 2024-07-04 15:38:24 0x200F00C90082 Event Informational -- None admin:127.127.127.10 succeeded in switching from a mode (developer view) to the user view. N/A
3732 | 67225319 2024-07-04 15:38:22 0x200F00CA0005 Event Informational -- None admin:127.127.127.10 succeeded in switching from the user view to developer view. N/A
3733 | 67225316 2024-07-04 15:38:18 0x200F002A0015 Event Informational -- None The login of the user (user name admin) from the source (127.127.127.10) succeeded. N/A
3734 | 67225315 2024-07-04 15:38:18 0x200F00CA0005 Event Informational -- None admin:10.33.36.228 succeeded in switching from the user view to developer view. N/A
3735 | 67225314 2024-07-04 15:38:17 0x200F00C90082 Event Informational -- None admin:10.33.36.228 succeeded in switching from a mode (developer view) to the user view. N/A
3736 | 67225313 2024-07-04 15:38:15 0x200F00CA0005 Event Informational -- None admin:10.33.36.228 succeeded in switching from the user view to developer view. N/A
3737 | 67225311 2024-07-04 15:38:14 0x200F00C90082 Event Informational -- None admin:10.33.36.228 succeeded in switching from a mode (developer view) to the user view. N/A
3738 | 67225309 2024-07-04 15:38:13 0x200F00CA0005 Event Informational -- None admin:10.33.36.228 succeeded in switching from the user view to developer view. N/A
3739 | 67225308 2024-07-04 15:38:12 0x200F00C90082 Event Informational -- None admin:10.33.36.228 succeeded in switching from a mode (developer view) to the user view. N/A
3740 | 67225307 2024-07-04 15:38:10 0x200F00CA0005 Event Informational -- None admin:10.33.36.228 succeeded in switching from the user view to developer view. N/A
3741 | 67225304 2024-07-04 15:38:09 0x200F00C90082 Event Informational -- None admin:10.33.36.228 succeeded in switching from a mode (developer view) to the user view. N/A
3742 | 67225303 2024-07-04 15:38:07 0x200F00CA0005 Event Informational -- None admin:10.33.36.228 succeeded in switching from the user view to developer view. N/A
3743 | 67225302 2024-07-04 15:38:06 0x200F00C90082 Event Informational -- None admin:10.33.36.228 succeeded in switching from a mode (developer view) to the user view. N/A
3744 | 67225300 2024-07-04 15:38:04 0x200F00CA0005 Event Informational -- None admin:10.33.36.228 succeeded in switching from the user view to developer view. N/A
3745 | 67225298 2024-07-04 15:38:04 0x200F00C90082 Event Informational -- None admin:10.33.36.228 succeeded in switching from a mode (developer view) to the user view. N/A
3746 | 67225297 2024-07-04 15:38:02 0x200F00CA0005 Event Informational -- None admin:10.33.36.228 succeeded in switching from the user view to developer view. N/A
3747 | 67225296 2024-07-04 15:38:01 0x200F00C90082 Event Informational -- None admin:10.33.36.228 succeeded in switching from a mode (developer view) to the user view. N/A
3748 | 67225293 2024-07-04 15:37:59 0x200F00CA0005 Event Informational -- None admin:10.33.36.228 succeeded in switching from the user view to developer view. N/A
3749 | 67225292 2024-07-04 15:37:58 0x200F00C90082 Event Informational -- None admin:10.33.36.228 succeeded in switching from a mode (developer view) to the user view. N/A
3750 | 67225291 2024-07-04 15:37:57 0x200F00CA0005 Event Informational -- None admin:10.33.36.228 succeeded in switching from the user view to developer view. N/A
3751 | 67225290 2024-07-04 15:37:56 0x200F00C90082 Event Informational -- None admin:10.33.36.228 succeeded in switching from a mode (developer view) to the user view. N/A
3752 | 67225287 2024-07-04 15:37:54 0x200F00CA0005 Event Informational -- None admin:10.33.36.228 succeeded in switching from the user view to developer view. N/A
3753 | 67225286 2024-07-04 15:37:53 0x200F00C90082 Event Informational -- None admin:10.33.36.228 succeeded in switching from a mode (developer view) to the user view. N/A
3754 | 67225285 2024-07-04 15:37:52 0x200F00CA0005 Event Informational -- None admin:10.33.36.228 succeeded in switching from the user view to developer view. N/A
3755 | 67225284 2024-07-04 15:37:52 0x200F00C90082 Event Informational -- None admin:10.33.36.228 succeeded in switching from a mode (developer view) to the user view. N/A
3756 | 67225283 2024-07-04 15:37:51 0x200F00CA0005 Event Informational -- None admin:10.33.36.228 succeeded in switching from the user view to developer view. N/A
3757 | 67225281 2024-07-04 15:37:50 0x200F00C90082 Event Informational -- None admin:10.33.36.228 succeeded in switching from a mode (developer view) to the user view. N/A
3758 | 67225279 2024-07-04 15:37:49 0x200F00C90082 Event Informational -- None admin:10.33.36.228 succeeded in switching from a mode (developer view) to the user view. N/A
3759 | 67225278 2024-07-04 15:37:48 0x200F00CA0005 Event Informational -- None admin:10.33.36.228 succeeded in switching from the user view to developer view. N/A
3760 | 67225277 2024-07-04 15:37:47 0x200F00C90082 Event Informational -- None admin:10.33.36.228 succeeded in switching from a mode (developer view) to the user view. N/A
3761 | 67225276 2024-07-04 15:37:47 0x200F002A0019 Event Informational -- None The logout of the user (user name admin) from the source (127.127.127.10) succeeded. N/A
3762 | 67225275 2024-07-04 15:37:46 0x200F00C90082 Event Informational -- None admin:127.127.127.10 succeeded in switching from a mode (developer view) to the user view. N/A
3763 | 67225274 2024-07-04 15:37:45 0x200F00CA0005 Event Informational -- None admin:127.127.127.10 succeeded in switching from the user view to developer view. N/A
3764 | 67225271 2024-07-04 15:37:42 0x200F00C90082 Event Informational -- None admin:127.127.127.10 succeeded in switching from a mode (developer view) to the user view. N/A
3765 | 67225270 2024-07-04 15:37:41 0x200F00CA0005 Event Informational -- None admin:127.127.127.10 succeeded in switching from the user view to developer view. N/A
3766 | 67225267 2024-07-04 15:37:38 0x200F002A0015 Event Informational -- None The login of the user (user name admin) from the source (127.127.127.10) succeeded. N/A
3767 | 67225266 2024-07-04 15:37:37 0x200F00CA0005 Event Informational -- None admin:10.33.36.228 succeeded in switching from the user view to developer view. N/A
3768 | 67225263 2024-07-04 15:37:31 0x200F00C90082 Event Informational -- None admin:10.33.36.228 succeeded in switching from a mode (developer view) to the user view. N/A
3769 | 67225262 2024-07-04 15:37:31 0x200F00CA0005 Event Informational -- None admin:10.33.36.228 succeeded in switching from the user view to developer view. N/A
3770 | 67225257 2024-07-04 15:37:24 0x200F00C90082 Event Informational -- None admin:10.33.36.228 succeeded in switching from a mode (developer view) to the user view. N/A
3771 | 67225256 2024-07-04 15:37:23 0x200F00CA0005 Event Informational -- None admin:10.33.36.228 succeeded in switching from the user view to developer view. N/A
3772 | 67225255 2024-07-04 15:37:22 0x200F00C90082 Event Informational -- None admin:10.33.36.228 succeeded in switching from a mode (developer view) to the user view. N/A
3773 | 67225254 2024-07-04 15:37:21 0x200F002A0019 Event Informational -- None The logout of the user (user name admin) from the source (127.127.127.10) succeeded. N/A
3774 | 67225253 2024-07-04 15:37:20 0x200F00C90082 Event Informational -- None admin:127.127.127.10 succeeded in switching from a mode (developer view) to the user view. N/A
3775 | 67225252 2024-07-04 15:37:20 0x200F00CA0005 Event Informational -- None admin:127.127.127.10 succeeded in switching from the user view to developer view. N/A
3776 | 67225249 2024-07-04 15:37:18 0x200F00C90082 Event Informational -- None admin:127.127.127.10 succeeded in switching from a mode (developer view) to the user view. N/A
3777 | 67225248 2024-07-04 15:37:17 0x200F00CA0005 Event Informational -- None admin:127.127.127.10 succeeded in switching from the user view to developer view. N/A
3778 | 67225245 2024-07-04 15:37:14 0x200F002A0015 Event Informational -- None The login of the user (user name admin) from the source (127.127.127.10) succeeded. N/A
3779 | 67225244 2024-07-04 15:37:13 0x200F00CA0005 Event Informational -- None admin:10.33.36.228 succeeded in switching from the user view to developer view. N/A
3780 | 67225241 2024-07-04 15:37:09 0x200F00C90082 Event Informational -- None admin:10.33.36.228 succeeded in switching from a mode (developer view) to the user view. N/A
3781 | 67225240 2024-07-04 15:37:08 0x200F00CA0005 Event Informational -- None admin:10.33.36.228 succeeded in switching from the user view to developer view. N/A
3782 | 67225239 2024-07-04 15:37:05 0x200F002A0015 Event Informational -- None The login of the user (user name admin) from the source (10.33.36.228) succeeded. N/A
3783 | 67225236 2024-07-04 15:37:03 0x200F00CA0005 Event Informational -- None admin:10.33.36.228 succeeded in switching from the user view to developer view. N/A
3784 | 67225231 2024-07-04 15:36:51 0x200F00C90082 Event Informational -- None admin:10.33.36.228 succeeded in switching from a mode (developer view) to the user view. N/A
3785 | 67225230 2024-07-04 15:36:51 0x200F00CA0005 Event Informational -- None admin:10.33.36.228 succeeded in switching from the user view to developer view. N/A
3786 | 67225229 2024-07-04 15:36:50 0x200F00C90082 Event Informational -- None admin:10.33.36.228 succeeded in switching from a mode (developer view) to the user view. N/A
3787 | 67225228 2024-07-04 15:36:50 0x200F00CA0005 Event Informational -- None admin:10.33.36.228 succeeded in switching from the user view to developer view. N/A
3788 | 67225226 2024-07-04 15:36:49 0x200F00C90082 Event Informational -- None admin:10.33.36.228 succeeded in switching from a mode (developer view) to the user view. N/A
3789 | 67225224 2024-07-04 15:36:49 0x200F00CA0005 Event Informational -- None admin:10.33.36.228 succeeded in switching from the user view to developer view. N/A
3790 | 67225223 2024-07-04 15:36:48 0x200F00C90082 Event Informational -- None admin:10.33.36.228 succeeded in switching from a mode (developer view) to the user view. N/A
3791 | 67225222 2024-07-04 15:36:48 0x200F00CA0005 Event Informational -- None admin:10.33.36.228 succeeded in switching from the user view to developer view. N/A
3792 | 67225221 2024-07-04 15:36:47 0x200F00C90082 Event Informational -- None admin:10.33.36.228 succeeded in switching from a mode (developer view) to the user view. N/A
3793 | 67225220 2024-07-04 15:36:47 0x200F00CA0005 Event Informational -- None admin:10.33.36.228 succeeded in switching from the user view to developer view. N/A
3794 | 67225219 2024-07-04 15:36:45 0x200F00C90082 Event Informational -- None admin:10.33.36.228 succeeded in switching from a mode (developer view) to the user view. N/A
3795 | 67225218 2024-07-04 15:36:45 0x200F00CA0005 Event Informational -- None admin:10.33.36.228 succeeded in switching from the user view to developer view. N/A
3796 | 67225214 2024-07-04 15:36:44 0x200F00C90082 Event Informational -- None admin:10.33.36.228 succeeded in switching from a mode (developer view) to the user view. N/A
3797 | 67225209 2024-07-04 15:36:34 0x200F00CA0005 Event Informational -- None admin:10.33.36.228 succeeded in switching from the user view to developer view. N/A
3798 | 67225206 2024-07-04 15:36:25 0x200F002A0019 Event Informational -- None The logout of the user (user name admin) from the source (10.33.36.228) succeeded. N/A
3799 | 67225203 2024-07-04 15:36:21 0x200F002A0015 Event Informational -- None The login of the user (user name admin) from the source (10.33.36.228) succeeded. N/A
3800 | 67225202 2024-07-04 15:36:21 0x200F00C90082 Event Informational -- None admin:10.33.36.228 succeeded in switching from a mode (developer view) to the user view. N/A
3801 | 67225199 2024-07-04 15:36:19 0x200F00CA0005 Event Informational -- None admin:10.33.36.228 succeeded in switching from the user view to developer view. N/A
3802 | 67225193 2024-07-04 15:36:06 0x200F002A0019 Event Informational -- None The logout of the user (user name admin) from the source (10.33.36.228) succeeded. N/A
3803 | 67225188 2024-07-04 15:35:57 0x200F002A0015 Event Informational -- None The login of the user (user name admin) from the source (10.33.36.228) succeeded. N/A
3804 | 67225183 2024-07-04 15:35:48 0x200F00C90082 Event Informational -- None admin:10.33.36.228 succeeded in switching from a mode (developer view) to the user view. N/A
3805 | 67225182 2024-07-04 15:35:48 0x200F00CA0005 Event Informational -- None admin:10.33.36.228 succeeded in switching from the user view to developer view. N/A
3806 | 67225181 2024-07-04 15:35:47 0x200F00C90082 Event Informational -- None admin:10.33.36.228 succeeded in switching from a mode (developer view) to the user view. N/A
3807 | 67225180 2024-07-04 15:35:47 0x200F00CA0005 Event Informational -- None admin:10.33.36.228 succeeded in switching from the user view to developer view. N/A
3808 | 67225179 2024-07-04 15:35:46 0x200F00C90082 Event Informational -- None admin:10.33.36.228 succeeded in switching from a mode (developer view) to the user view. N/A
3809 | 67225178 2024-07-04 15:35:46 0x200F00CA0005 Event Informational -- None admin:10.33.36.228 succeeded in switching from the user view to developer view. N/A
3810 | 67225177 2024-07-04 15:35:45 0x200F00C90082 Event Informational -- None admin:10.33.36.228 succeeded in switching from a mode (developer view) to the user view. N/A
3811 | 67225176 2024-07-04 15:35:45 0x200F00CA0005 Event Informational -- None admin:10.33.36.228 succeeded in switching from the user view to developer view. N/A
3812 | 67225171 2024-07-04 15:35:39 0x200F00C90082 Event Informational -- None admin:10.33.36.228 succeeded in switching from a mode (developer view) to the user view. N/A
3813 | 67225170 2024-07-04 15:35:39 0x200F00CA0005 Event Informational -- None admin:10.33.36.228 succeeded in switching from the user view to developer view. N/A
3814 | 67225169 2024-07-04 15:35:35 0x200F00C90082 Event Informational -- None admin:10.33.36.228 succeeded in switching from a mode (developer view) to the user view. N/A
3815 | 67225167 2024-07-04 15:35:35 0x200F002A0019 Event Informational -- None The logout of the user (user name admin) from the source (127.127.127.10) succeeded. N/A
3816 | 67225165 2024-07-04 15:35:33 0x200F00C90082 Event Informational -- None admin:127.127.127.10 succeeded in switching from a mode (developer view) to the user view. N/A
3817 | 67225164 2024-07-04 15:35:33 0x200F00CA0005 Event Informational -- None admin:127.127.127.10 succeeded in switching from the user view to developer view. N/A
3818 | 67225163 2024-07-04 15:35:30 0x200F002A0015 Event Informational -- None The login of the user (user name admin) from the source (127.127.127.10) succeeded. N/A
3819 | 67225162 2024-07-04 15:35:30 0x200F00CA0005 Event Informational -- None admin:10.33.36.228 succeeded in switching from the user view to developer view. N/A
3820 | 67225159 2024-07-04 15:35:29 0x200F00C90082 Event Informational -- None admin:10.33.36.228 succeeded in switching from a mode (developer view) to the user view. N/A
3821 | 67225158 2024-07-04 15:35:28 0x200F00CA0005 Event Informational -- None admin:10.33.36.228 succeeded in switching from the user view to developer view. N/A
3822 | 67225157 2024-07-04 15:35:28 0x200F00C90082 Event Informational -- None admin:10.33.36.228 succeeded in switching from a mode (developer view) to the user view. N/A
3823 | 67225156 2024-07-04 15:35:26 0x200F00CA0005 Event Informational -- None admin:10.33.36.228 succeeded in switching from the user view to developer view. N/A
3824 | 67225149 2024-07-04 15:35:13 0x200F00C90082 Event Informational -- None admin:10.33.36.228 succeeded in switching from a mode (developer view) to the user view. N/A
3825 | 67225148 2024-07-04 15:35:12 0x200F00CA0005 Event Informational -- None admin:10.33.36.228 succeeded in switching from the developer view to developer view. N/A
3826 | 67225147 2024-07-04 15:35:12 0x200F00CA0005 Event Informational -- None admin:10.33.36.228 succeeded in switching from the developer view to developer view. N/A
3827 | 67225140 2024-07-04 15:34:57 0x200F00CA0005 Event Informational -- None admin:10.33.36.228 succeeded in switching from the user view to developer view. N/A
3828 | 67225139 2024-07-04 15:34:57 0x200F00C90082 Event Informational -- None admin:10.33.36.228 succeeded in switching from a mode (developer view) to the user view. N/A
3829 | 67225138 2024-07-04 15:34:56 0x200F002A0019 Event Informational -- None The logout of the user (user name admin) from the source (127.127.127.10) succeeded. N/A
3830 | 67225137 2024-07-04 15:34:55 0x200F00C90082 Event Informational -- None admin:127.127.127.10 succeeded in switching from a mode (developer view) to the user view. N/A
3831 | 67225133 2024-07-04 15:34:47 0x200F00CA0005 Event Informational -- None admin:127.127.127.10 succeeded in switching from the user view to developer view. N/A
3832 | 67225130 2024-07-04 15:34:44 0x200F002A0015 Event Informational -- None The login of the user (user name admin) from the source (127.127.127.10) succeeded. N/A
3833 | 67225123 2024-07-04 15:34:26 0x200F00CA0005 Event Informational -- None admin:10.33.36.228 succeeded in switching from the user view to developer view. N/A
3834 | 67225122 2024-07-04 15:34:25 0x200F00C90082 Event Informational -- None admin:10.33.36.228 succeeded in switching from a mode (developer view) to the user view. N/A
3835 | 67225121 2024-07-04 15:34:25 0x200F002A0019 Event Informational -- None The logout of the user (user name admin) from the source (127.127.127.10) succeeded. N/A
3836 | 67225118 2024-07-04 15:34:24 0x200F00C90082 Event Informational -- None admin:127.127.127.10 succeeded in switching from a mode (developer view) to the user view. N/A
3837 | 67225117 2024-07-04 15:34:21 0x200F00CA0005 Event Informational -- None admin:127.127.127.10 succeeded in switching from the user view to developer view. N/A
3838 | 67225114 2024-07-04 15:34:18 0x200F002A0015 Event Informational -- None The login of the user (user name admin) from the source (127.127.127.10) succeeded. N/A
3839 | 67225107 2024-07-04 15:34:03 0x200F00CA0005 Event Informational -- None admin:10.33.36.228 succeeded in switching from the user view to developer view. N/A
3840 | 67225106 2024-07-04 15:34:03 0x200F00C90082 Event Informational -- None admin:10.33.36.228 succeeded in switching from a mode (developer view) to the user view. N/A
3841 | 67225105 2024-07-04 15:34:02 0x200F002A0019 Event Informational -- None The logout of the user (user name admin) from the source (127.127.127.10) succeeded. N/A
3842 | 67225104 2024-07-04 15:34:01 0x200F00C90082 Event Informational -- None admin:127.127.127.10 succeeded in switching from a mode (developer view) to the user view. N/A
3843 | 67225101 2024-07-04 15:33:59 0x200F00CA0005 Event Informational -- None admin:127.127.127.10 succeeded in switching from the user view to developer view. N/A
3844 | 67225100 2024-07-04 15:33:56 0x200F002A0015 Event Informational -- None The login of the user (user name admin) from the source (127.127.127.10) succeeded. N/A
3845 | 67225097 2024-07-04 15:33:51 0x200F00CA0005 Event Informational -- None admin:10.33.36.228 succeeded in switching from the user view to developer view. N/A
3846 | 67225086 2024-07-04 15:33:28 0x200F00C90082 Event Informational -- None admin:10.33.36.228 succeeded in switching from a mode (developer view) to the user view. N/A
3847 | 67225085 2024-07-04 15:33:27 0x200F00CA0005 Event Informational -- None admin:10.33.36.228 succeeded in switching from the user view to developer view. N/A
3848 | 67225084 2024-07-04 15:33:27 0x200F00C90082 Event Informational -- None admin:10.33.36.228 succeeded in switching from a mode (developer view) to the user view. N/A
3849 | 67225083 2024-07-04 15:33:26 0x200F00CA0005 Event Informational -- None admin:10.33.36.228 succeeded in switching from the user view to developer view. N/A
3850 | 67225082 2024-07-04 15:33:25 0x200F00C90082 Event Informational -- None admin:10.33.36.228 succeeded in switching from a mode (developer view) to the user view. N/A
3851 | 67225080 2024-07-04 15:33:24 0x200F00CA0005 Event Informational -- None admin:10.33.36.228 succeeded in switching from the user view to developer view. N/A
3852 | 67225078 2024-07-04 15:33:24 0x200F00C90082 Event Informational -- None admin:10.33.36.228 succeeded in switching from a mode (developer view) to the user view. N/A
3853 | 67225077 2024-07-04 15:33:23 0x200F00CA0005 Event Informational -- None admin:10.33.36.228 succeeded in switching from the user view to developer view. N/A
3854 | 67225076 2024-07-04 15:33:22 0x200F00C90082 Event Informational -- None admin:10.33.36.228 succeeded in switching from a mode (developer view) to the user view. N/A
3855 | 67225075 2024-07-04 15:33:21 0x200F00CA0005 Event Informational -- None admin:10.33.36.228 succeeded in switching from the user view to developer view. N/A
3856 | 67225070 2024-07-04 15:33:13 0x200F002A0019 Event Informational -- None The logout of the user (user name admin) from the source (10.33.36.228) succeeded. N/A
3857 | 67225068 2024-07-04 15:33:09 0x200F002A0015 Event Informational -- None The login of the user (user name admin) from the source (10.33.36.228) succeeded. N/A
3858 | 67225066 2024-07-04 15:33:06 0x200F00C90082 Event Informational -- None admin:10.33.36.228 succeeded in switching from a mode (developer view) to the user view. N/A
3859 | 67225065 2024-07-04 15:33:06 0x200F002A0019 Event Informational -- None The logout of the user (user name admin) from the source (127.127.127.10) succeeded. N/A
3860 | 67225064 2024-07-04 15:33:05 0x200F00C90082 Event Informational -- None admin:127.127.127.10 succeeded in switching from a mode (developer view) to the user view. N/A
3861 | 67225061 2024-07-04 15:33:04 0x200F00CA0005 Event Informational -- None admin:127.127.127.10 succeeded in switching from the user view to developer view. N/A
3862 | 67225060 2024-07-04 15:33:03 0x200F00C90082 Event Informational -- None admin:127.127.127.10 succeeded in switching from a mode (developer view) to the user view. N/A
3863 | 67225059 2024-07-04 15:33:02 0x200F00CA0005 Event Informational -- None admin:127.127.127.10 succeeded in switching from the user view to developer view. N/A
3864 | 67225057 2024-07-04 15:33:00 0x200F002A0015 Event Informational -- None The login of the user (user name admin) from the source (127.127.127.10) succeeded. N/A
3865 | 67225055 2024-07-04 15:32:58 0x200F00CA0005 Event Informational -- None admin:10.33.36.228 succeeded in switching from the user view to developer view. N/A
3866 | 67225054 2024-07-04 15:32:58 0x200F00C90082 Event Informational -- None admin:10.33.36.228 succeeded in switching from a mode (developer view) to the user view. N/A
3867 | 67225053 2024-07-04 15:32:57 0x200F00CA0005 Event Informational -- None admin:10.33.36.228 succeeded in switching from the user view to developer view. N/A
3868 | 67225052 2024-07-04 15:32:57 0x200F00C90082 Event Informational -- None admin:10.33.36.228 succeeded in switching from a mode (developer view) to the user view. N/A
3869 | 67225051 2024-07-04 15:32:56 0x200F00CA0005 Event Informational -- None admin:10.33.36.228 succeeded in switching from the user view to developer view. N/A
3870 | 67225050 2024-07-04 15:32:55 0x200F00C90082 Event Informational -- None admin:10.33.36.228 succeeded in switching from a mode (developer view) to the user view. N/A
3871 | 67225047 2024-07-04 15:32:54 0x200F00CA0005 Event Informational -- None admin:10.33.36.228 succeeded in switching from the user view to developer view. N/A
3872 | 67225045 2024-07-04 15:32:49 0x200F002A0019 Event Informational -- None The logout of the user (user name admin) from the source (10.33.36.228) succeeded. N/A
3873 | 67225041 2024-07-04 15:32:41 0x200F002A0015 Event Informational -- None The login of the user (user name admin) from the source (10.33.36.228) succeeded. N/A
3874 | 67225036 2024-07-04 15:32:33 0x200F00C90082 Event Informational -- None admin:10.33.36.228 succeeded in switching from a mode (developer view) to the user view. N/A
3875 | 67225035 2024-07-04 15:32:32 0x200F00CA0005 Event Informational -- None admin:10.33.36.228 succeeded in switching from the user view to developer view. N/A
3876 | 67224968 2024-07-04 15:29:50 0x200F00C90082 Event Informational -- None admin:10.33.36.228 succeeded in switching from a mode (developer view) to the user view. N/A
3877 | 67224967 2024-07-04 15:29:50 0x200F00CA0005 Event Informational -- None admin:10.33.36.228 succeeded in switching from the user view to developer view. N/A
3878 | 67224966 2024-07-04 15:29:50 0x200F00C90082 Event Informational -- None admin:10.33.36.228 succeeded in switching from a mode (developer view) to the user view. N/A
3879 | 67224964 2024-07-04 15:29:50 0x200F00CA0005 Event Informational -- None admin:10.33.36.228 succeeded in switching from the user view to developer view. N/A
3880 | 67224954 2024-07-04 15:29:27 0x200F002A0015 Event Informational -- None The login of the user (user name admin) from the source (10.33.36.228) succeeded. N/A
3881 | 67224751 2024-07-04 15:21:09 0x200F002A0019 Event Informational -- None The logout of the user (user name admin) from the source (10.33.36.228) succeeded. N/A
3882 | 67224746 2024-07-04 15:21:01 0x200F00C90082 Event Informational -- None admin:10.33.36.228 succeeded in switching from a mode (developer view) to the user view. N/A
3883 | 67224745 2024-07-04 15:21:01 0x200F00CA0005 Event Informational -- None admin:10.33.36.228 succeeded in switching from the user view to developer view. N/A
3884 | 67224742 2024-07-04 15:20:58 0x200F002A0015 Event Informational -- None The login of the user (user name admin) from the source (10.33.36.228) succeeded. N/A
3885 | 67208376 2024-07-04 04:07:41 0x200F002A0019 Event Informational -- None The logout of the user (user name mm_user) from the source (127.0.0.1) succeeded. N/A
3886 | 67208375 2024-07-04 04:07:41 0x200F002A0019 Event Informational -- None The logout of the user (user name mm_user) from the source (127.0.0.1) succeeded. N/A
3887 | 67208211 2024-07-04 04:01:01 0x200F002A0015 Event Informational -- None The login of the user (user name mm_user) from the source (127.0.0.1) succeeded. N/A
3888 | 67208210 2024-07-04 04:01:00 0x200F002A0015 Event Informational -- None The login of the user (user name mm_user) from the source (127.0.0.1) succeeded. N/A
3889 | 67174646 2024-07-03 05:01:07 0x100F00E00037 Event Informational -- None The BBU module (Controller Enclosure CTE0, BBU module PSU 1) has sufficient power. When a power failure occurs, the BBU can supply sufficient power for powering off the system safely. N/A
3890 | 67173339 2024-07-03 04:07:14 0x200F002A0019 Event Informational -- None The logout of the user (user name mm_user) from the source (127.0.0.1) succeeded. N/A
3891 | 67173338 2024-07-03 04:07:14 0x200F002A0019 Event Informational -- None The logout of the user (user name mm_user) from the source (127.0.0.1) succeeded. N/A
3892 | 67173185 2024-07-03 04:01:01 0x200F002A0015 Event Informational -- None The login of the user (user name mm_user) from the source (127.0.0.1) succeeded. N/A
3893 | 67173184 2024-07-03 04:01:01 0x200F002A0015 Event Informational -- None The login of the user (user name mm_user) from the source (127.0.0.1) succeeded. N/A
3894 | 67171571 2024-07-03 02:54:37 0x100F00D20017 Event Informational -- None The BBU module (controller enclosure CTE0, BBU module PSU 1) was charging. N/A
3895 | 67171172 2024-07-03 02:38:18 0x100F0D20006 Event Informational -- None BBU module (controller enclosure CTE0, BBU module PSU 1) has insufficient power. When a power failure occurs, the BBU module cannot provide sufficient power to save data. Step 1 Check whether the BBU module is faulty. 1.1 If yes, replace the BBU module. 1.2 If no=>[step 2]. Step 2 Wait until the BBU module is fully charged.
3896 | 67171145 2024-07-03 02:37:10 0x100F00D20015 Event Informational -- None The BBU module (controller enclosure CTE0, BBU module PSU 1) was in periodic discharge test. N/A
3897 | 67171140 2024-07-03 02:37:00 0x100F00E00037 Event Informational -- None The BBU module (Controller Enclosure CTE0, BBU module PSU 0) has sufficient power. When a power failure occurs, the BBU can supply sufficient power for powering off the system safely. N/A
3898 | 67167754 2024-07-03 00:17:56 0x100F00D20017 Event Informational -- None The BBU module (controller enclosure CTE0, BBU module PSU 0) was charging. N/A
3899 | 67167354 2024-07-03 00:01:31 0x100F0D20006 Event Informational -- None BBU module (controller enclosure CTE0, BBU module PSU 0) has insufficient power. When a power failure occurs, the BBU module cannot provide sufficient power to save data. Step 1 Check whether the BBU module is faulty. 1.1 If yes, replace the BBU module. 1.2 If no=>[step 2]. Step 2 Wait until the BBU module is fully charged.
3900 | 67167320 2024-07-03 00:00:12 0x100F00D20015 Event Informational -- None The BBU module (controller enclosure CTE0, BBU module PSU 0) was in periodic discharge test. N/A
3901 | 67138288 2024-07-02 04:07:04 0x200F002A0019 Event Informational -- None The logout of the user (user name mm_user) from the source (127.0.0.1) succeeded. N/A
3902 | 67138287 2024-07-02 04:07:04 0x200F002A0019 Event Informational -- None The logout of the user (user name mm_user) from the source (127.0.0.1) succeeded. N/A
3903 | 67138139 2024-07-02 04:01:01 0x200F002A0015 Event Informational -- None The login of the user (user name mm_user) from the source (127.0.0.1) succeeded. N/A
3904 | 67138138 2024-07-02 04:01:01 0x200F002A0015 Event Informational -- None The login of the user (user name mm_user) from the source (127.0.0.1) succeeded. N/A
3905 | 67103260 2024-07-01 04:07:21 0x200F002A0019 Event Informational -- None The logout of the user (user name mm_user) from the source (127.0.0.1) succeeded. N/A
3906 | 67103259 2024-07-01 04:07:21 0x200F002A0019 Event Informational -- None The logout of the user (user name mm_user) from the source (127.0.0.1) succeeded. N/A
3907 | 67103102 2024-07-01 04:01:02 0x200F002A0015 Event Informational -- None The login of the user (user name mm_user) from the source (127.0.0.1) succeeded. N/A
3908 | 67103101 2024-07-01 04:01:01 0x200F002A0015 Event Informational -- None The login of the user (user name mm_user) from the source (127.0.0.1) succeeded. N/A
3909 | 67068195 2024-06-30 04:07:12 0x200F002A0019 Event Informational -- None The logout of the user (user name mm_user) from the source (127.0.0.1) succeeded. N/A
3910 | 67068194 2024-06-30 04:07:12 0x200F002A0019 Event Informational -- None The logout of the user (user name mm_user) from the source (127.0.0.1) succeeded. N/A
3911 | 67068041 2024-06-30 04:01:01 0x200F002A0015 Event Informational -- None The login of the user (user name mm_user) from the source (127.0.0.1) succeeded. N/A
3912 | 67068040 2024-06-30 04:01:01 0x200F002A0015 Event Informational -- None The login of the user (user name mm_user) from the source (127.0.0.1) succeeded. N/A
3913 | 67033150 2024-06-29 04:07:28 0x200F002A0019 Event Informational -- None The logout of the user (user name mm_user) from the source (127.0.0.1) succeeded. N/A
3914 | 67033149 2024-06-29 04:07:28 0x200F002A0019 Event Informational -- None The logout of the user (user name mm_user) from the source (127.0.0.1) succeeded. N/A
3915 | 67032989 2024-06-29 04:01:02 0x200F002A0015 Event Informational -- None The login of the user (user name mm_user) from the source (127.0.0.1) succeeded. N/A
3916 | 67032988 2024-06-29 04:01:00 0x200F002A0015 Event Informational -- None The login of the user (user name mm_user) from the source (127.0.0.1) succeeded. N/A
3917 | 66998103 2024-06-28 04:07:20 0x200F002A0019 Event Informational -- None The logout of the user (user name mm_user) from the source (127.0.0.1) succeeded. N/A
3918 | 66998102 2024-06-28 04:07:20 0x200F002A0019 Event Informational -- None The logout of the user (user name mm_user) from the source (127.0.0.1) succeeded. N/A
3919 | 66997945 2024-06-28 04:01:02 0x200F002A0015 Event Informational -- None The login of the user (user name mm_user) from the source (127.0.0.1) succeeded. N/A
3920 | 66997944 2024-06-28 04:01:01 0x200F002A0015 Event Informational -- None The login of the user (user name mm_user) from the source (127.0.0.1) succeeded. N/A
3921 | 66970862 2024-06-27 09:28:37 0x200F002A0019 Event Informational -- None The logout of the user (user name admin) from the source (10.33.36.225) succeeded. N/A
3922 | 66970107 2024-06-27 08:57:35 0x200F002A0015 Event Informational -- None The login of the user (user name admin) from the source (10.33.36.225) succeeded. N/A
3923 | 66963055 2024-06-27 04:07:35 0x200F002A0019 Event Informational -- None The logout of the user (user name mm_user) from the source (127.0.0.1) succeeded. N/A
3924 | 66963054 2024-06-27 04:07:35 0x200F002A0019 Event Informational -- None The logout of the user (user name mm_user) from the source (127.0.0.1) succeeded. N/A
3925 | 66962892 2024-06-27 04:01:02 0x200F002A0015 Event Informational -- None The login of the user (user name mm_user) from the source (127.0.0.1) succeeded. N/A
3926 | 66962890 2024-06-27 04:01:01 0x200F002A0015 Event Informational -- None The login of the user (user name mm_user) from the source (127.0.0.1) succeeded. N/A
3927 | 66935708 2024-06-26 09:23:46 0x1000010A0010 Event Informational -- None The data balancing of the performance tier of the disk domain (ID 7, name SAS, engine 0) completed. N/A
3928 | 66928001 2024-06-26 04:07:09 0x200F002A0019 Event Informational -- None The logout of the user (user name mm_user) from the source (127.0.0.1) succeeded. N/A
3929 | 66928000 2024-06-26 04:07:09 0x200F002A0019 Event Informational -- None The logout of the user (user name mm_user) from the source (127.0.0.1) succeeded. N/A
3930 | 66927851 2024-06-26 04:01:02 0x200F002A0015 Event Informational -- None The login of the user (user name mm_user) from the source (127.0.0.1) succeeded. N/A
3931 | 66927850 2024-06-26 04:01:02 0x200F002A0015 Event Informational -- None The login of the user (user name mm_user) from the source (127.0.0.1) succeeded. N/A
3932 | 66905801 2024-06-25 12:55:12 0x100F00310004 Event Informational -- None The replacement of disk (disk enclosure DAE011, slot ID 20, type SAS) in disk domain (ID 7, name SAS) is completed. N/A
3933 | 66905800 2024-06-25 12:55:11 0x100F00A000F Event Informational -- None The disk (disk enclosure DAE011, slot ID 20) is inserted. N/A
3934 | 66905799 2024-06-25 12:55:12 0x1000010A000F Event Informational -- None The data balancing of the performance tier of the disk domain (ID 7, name SAS, engine 0) started. N/A
3935 | 66899126 2024-06-25 08:21:05 0x200F002A0019 Event Informational -- None The logout of the user (user name admin) from the source (10.33.36.225) succeeded. N/A
3936 | 66898566 2024-06-25 07:57:56 0x200F002A0019 Event Informational -- None The logout of the user (user name mm_user) from the source (127.0.0.1) succeeded. N/A
3937 | 66898443 2024-06-25 07:52:52 0x200F002A0015 Event Informational -- None The login of the user (user name mm_user) from the source (127.0.0.1) succeeded. N/A
3938 | 66898396 2024-06-25 07:51:03 0x200F002A0015 Event Informational -- None The login of the user (user name admin) from the source (10.33.36.225) succeeded. N/A
3939 | 66892963 2024-06-25 04:07:42 0x200F002A0019 Event Informational -- None The logout of the user (user name mm_user) from the source (127.0.0.1) succeeded. N/A
3940 | 66892962 2024-06-25 04:07:42 0x200F002A0019 Event Informational -- None The logout of the user (user name mm_user) from the source (127.0.0.1) succeeded. N/A
3941 | 66892797 2024-06-25 04:01:01 0x200F002A0015 Event Informational -- None The login of the user (user name mm_user) from the source (127.0.0.1) succeeded. N/A
3942 | 66892796 2024-06-25 04:01:01 0x200F002A0015 Event Informational -- None The login of the user (user name mm_user) from the source (127.0.0.1) succeeded. N/A
3943 | 66857897 2024-06-24 04:07:16 0x200F002A0019 Event Informational -- None The logout of the user (user name mm_user) from the source (127.0.0.1) succeeded. N/A
3944 | 66857896 2024-06-24 04:07:16 0x200F002A0019 Event Informational -- None The logout of the user (user name mm_user) from the source (127.0.0.1) succeeded. N/A
3945 | 66857742 2024-06-24 04:01:02 0x200F002A0015 Event Informational -- None The login of the user (user name mm_user) from the source (127.0.0.1) succeeded. N/A
3946 | 66857741 2024-06-24 04:01:02 0x200F002A0015 Event Informational -- None The login of the user (user name mm_user) from the source (127.0.0.1) succeeded. N/A
3947 | 66822846 2024-06-23 04:07:09 0x200F002A0019 Event Informational -- None The logout of the user (user name mm_user) from the source (127.0.0.1) succeeded. N/A
3948 | 66822845 2024-06-23 04:07:09 0x200F002A0019 Event Informational -- None The logout of the user (user name mm_user) from the source (127.0.0.1) succeeded. N/A
3949 | 66822694 2024-06-23 04:01:02 0x200F002A0015 Event Informational -- None The login of the user (user name mm_user) from the source (127.0.0.1) succeeded. N/A
3950 | 66822693 2024-06-23 04:01:00 0x200F002A0015 Event Informational -- None The login of the user (user name mm_user) from the source (127.0.0.1) succeeded. N/A
3951 | 66787804 2024-06-22 04:07:23 0x200F002A0019 Event Informational -- None The logout of the user (user name mm_user) from the source (127.0.0.1) succeeded. N/A
3952 | 66787803 2024-06-22 04:07:23 0x200F002A0019 Event Informational -- None The logout of the user (user name mm_user) from the source (127.0.0.1) succeeded. N/A
3953 | 66787646 2024-06-22 04:01:02 0x200F002A0015 Event Informational -- None The login of the user (user name mm_user) from the source (127.0.0.1) succeeded. N/A
3954 | 66787645 2024-06-22 04:01:00 0x200F002A0015 Event Informational -- None The login of the user (user name mm_user) from the source (127.0.0.1) succeeded. N/A
3955 | 66752765 2024-06-21 04:07:17 0x200F002A0019 Event Informational -- None The logout of the user (user name mm_user) from the source (127.0.0.1) succeeded. N/A
3956 | 66752764 2024-06-21 04:07:17 0x200F002A0019 Event Informational -- None The logout of the user (user name mm_user) from the source (127.0.0.1) succeeded. N/A
3957 | 66752610 2024-06-21 04:01:01 0x200F002A0015 Event Informational -- None The login of the user (user name mm_user) from the source (127.0.0.1) succeeded. N/A
3958 | 66752609 2024-06-21 04:01:01 0x200F002A0015 Event Informational -- None The login of the user (user name mm_user) from the source (127.0.0.1) succeeded. N/A
3959 | 66717721 2024-06-20 04:07:30 0x200F002A0019 Event Informational -- None The logout of the user (user name mm_user) from the source (127.0.0.1) succeeded. N/A
3960 | 66717720 2024-06-20 04:07:30 0x200F002A0019 Event Informational -- None The logout of the user (user name mm_user) from the source (127.0.0.1) succeeded. N/A
3961 | 66717561 2024-06-20 04:01:01 0x200F002A0015 Event Informational -- None The login of the user (user name mm_user) from the source (127.0.0.1) succeeded. N/A
3962 | 66717560 2024-06-20 04:01:00 0x200F002A0015 Event Informational -- None The login of the user (user name mm_user) from the source (127.0.0.1) succeeded. N/A
3963 | 66714149 2024-06-20 01:40:59 0xF000A0015 Fault Major Recovered 2024-06-25 12:55:11 The system failed to monitor disk (disk enclosure DAE011, slot ID 20). Error code:0x40400293. Step1 Check whether alarms are generated indicating disk faults. 1.1 If yes, replace the faulty disks. If alarm The System Failed to Monitor a Disk persists=>[Step2]. 1.2 If no=>[Step2]. Step2 Collect related information and contact technical support engineers.
3964 | 66714148 2024-06-20 01:40:59 0x200F000A005B Fault Major Recovered 2024-06-25 12:55:13 Disk (Disk Enclosure DAE011, controller 0A, slot 20, serial number --) is isolated. Step1 Check whether an alarm is generated indicating disk faults. 1.1 If yes, replace the isolated disk. If the alarm persists=>[Step2]. 1.2 If no=>[Step2]. Step2 Collect related information and contact technical support engineers.
3965 | 66714146 2024-06-20 01:40:58 0x200F000A005B Fault Major Recovered 2024-06-25 12:55:11 Disk (Disk Enclosure DAE011, controller 0B, slot 20, serial number --) is isolated. Step1 Check whether an alarm is generated indicating disk faults. 1.1 If yes, replace the isolated disk. If the alarm persists=>[Step2]. 1.2 If no=>[Step2]. Step2 Collect related information and contact technical support engineers.
3966 | 66714143 2024-06-20 01:40:54 0x100F00A0010 Event Informational -- None Disk (disk enclosure DAE011, slot ID 20, serial number WBM1003V0000K928142A) is removed. The storage pool where the disk resides may be degraded, decreasing the system read/write performance. Reinsert the disk.
3967 | 66714122 2024-06-20 01:40:01 0x1000010A000D Event Informational -- None The precopy of the disk (disk enclosure DAE011, slot ID 20, type SAS) in the disk domain (ID 7, name SAS) completed. N/A
3968 | 66713671 2024-06-20 01:21:35 0x1000010A000C Event Informational -- None The precopy of the disk (disk enclosure DAE011, slot ID 20, type SAS) in the disk domain (ID 7, name SAS) started. Do not remove other member disks in the disk domain. N/A
3969 | 66713670 2024-06-20 01:21:35 0xF000A0121 Fault Major Recovered 2024-06-25 12:55:11 Disk (Disk Enclosure DAE011, slot ID 20, controller 0A, serial number WBM1003V0000K928142A, bar code 2102351SGF9WK3800139) responds slowly. The disk will be isolated. Error code: 0x40400291. This may cause the storage pool that houses the disk to degrade and the system read/write performance to deteriorate. Step1 Check whether alarms are generated indicating disk faults. 1.1 If yes, replace the faulty disks. If the alarm persists=>[Step2]. 1.2 If no=>[Step2]. Step2 Check whether any expansion port is faulty. 2.1 If yes, replace the interface module where the faulty port resides. If the alarm persists=>[Step3]. 2.2 If no=>[Step3]. Step3 Check whether the disk is firmly inserted. 3.1 If no, reinsert the disk. If the alarm persists=>[Step4]. 3.2 If yes=>[Step4]. Step4 Check whether alarms are generated indicating expansion module faults. 4.1 If yes, replace the faulty expansion modules. If the alarm persists=>[Step5]. 4.2 If no=>[Step5]. Step5 Collect related information and contact technical support engineers.
3970 | 66713668 2024-06-20 01:21:33 0x100F000A004C Event Informational -- None The self-check of the disk (disk enclosure DAE011, slot ID 20) completed. The check result is successfully. N/A
3971 | 66713628 2024-06-20 01:19:54 0x100F000A0115 Event Informational -- None The self-check of the disk (disk enclosure DAE011, slot ID 20) started. Check type: 0x6673736563637573. N/A
3972 | 66713543 2024-06-20 01:16:27 0x1000010A000A Event Informational -- None The reconstruction of the disk (disk enclosure DAE011, slot ID 20, type SAS) in the disk domain (ID 7, name SAS) completed. N/A
3973 | 66713542 2024-06-20 01:16:26 0x1000010A0009 Event Informational -- None The reconstruction of the disk (disk enclosure DAE011, slot ID 20, type SAS) in the disk domain (ID 7, name SAS) started. Do not remove other member disks in the disk domain. N/A
3974 | 66713537 2024-06-20 01:16:16 0x100F000A004C Event Informational -- None The self-check of the disk (disk enclosure DAE011, slot ID 20) completed. The check result is successfully. N/A
3975 | 66713495 2024-06-20 01:14:37 0x100F000A0115 Event Informational -- None The self-check of the disk (disk enclosure DAE011, slot ID 20) started. Check type: 0x6673736563637573. N/A
3976 | 66713417 2024-06-20 01:11:26 0x1000010A000A Event Informational -- None The reconstruction of the disk (disk enclosure DAE011, slot ID 20, type SAS) in the disk domain (ID 7, name SAS) completed. N/A
3977 | 66713416 2024-06-20 01:11:25 0x1000010A0009 Event Informational -- None The reconstruction of the disk (disk enclosure DAE011, slot ID 20, type SAS) in the disk domain (ID 7, name SAS) started. Do not remove other member disks in the disk domain. N/A
3978 | 66713411 2024-06-20 01:11:15 0x100F000A004C Event Informational -- None The self-check of the disk (disk enclosure DAE011, slot ID 20) completed. The check result is successfully. N/A
3979 | 66713369 2024-06-20 01:09:35 0x100F000A0115 Event Informational -- None The self-check of the disk (disk enclosure DAE011, slot ID 20) started. Check type: 0x6673736563637573. N/A
3980 | 66713318 2024-06-20 01:07:31 0x1000010A000A Event Informational -- None The reconstruction of the disk (disk enclosure DAE011, slot ID 20, type SAS) in the disk domain (ID 7, name SAS) completed. N/A
3981 | 66713315 2024-06-20 01:07:28 0x1000010A0009 Event Informational -- None The reconstruction of the disk (disk enclosure DAE011, slot ID 20, type SAS) in the disk domain (ID 7, name SAS) started. Do not remove other member disks in the disk domain. N/A
3982 | 66713310 2024-06-20 01:07:18 0x100F000A004C Event Informational -- None The self-check of the disk (disk enclosure DAE011, slot ID 20) completed. The check result is successfully. N/A
3983 | 66713267 2024-06-20 01:05:39 0x100F000A0115 Event Informational -- None The self-check of the disk (disk enclosure DAE011, slot ID 20) started. Check type: 0x6673736563637573. N/A
3984 | 66713193 2024-06-20 01:02:35 0x1000010A000A Event Informational -- None The reconstruction of the disk (disk enclosure DAE011, slot ID 20, type SAS) in the disk domain (ID 7, name SAS) completed. N/A
3985 | 66713190 2024-06-20 01:02:33 0x1000010A0009 Event Informational -- None The reconstruction of the disk (disk enclosure DAE011, slot ID 20, type SAS) in the disk domain (ID 7, name SAS) started. Do not remove other member disks in the disk domain. N/A
3986 | 66713185 2024-06-20 01:02:23 0x100F000A004C Event Informational -- None The self-check of the disk (disk enclosure DAE011, slot ID 20) completed. The check result is successfully. N/A
3987 | 66713142 2024-06-20 01:00:42 0x100F000A0115 Event Informational -- None The self-check of the disk (disk enclosure DAE011, slot ID 20) started. Check type: 0x6673736563637573. N/A
3988 | 66713061 2024-06-20 00:57:22 0x1000010A000A Event Informational -- None The reconstruction of the disk (disk enclosure DAE011, slot ID 20, type SAS) in the disk domain (ID 7, name SAS) completed. N/A
3989 | 66713060 2024-06-20 00:57:20 0x1000010A0009 Event Informational -- None The reconstruction of the disk (disk enclosure DAE011, slot ID 20, type SAS) in the disk domain (ID 7, name SAS) started. Do not remove other member disks in the disk domain. N/A
3990 | 66713055 2024-06-20 00:57:10 0x100F000A004C Event Informational -- None The self-check of the disk (disk enclosure DAE011, slot ID 20) completed. The check result is successfully. N/A
3991 | 66713012 2024-06-20 00:55:30 0x100F000A0115 Event Informational -- None The self-check of the disk (disk enclosure DAE011, slot ID 20) started. Check type: 0x6673736563637573. N/A
3992 | 66711989 2024-06-20 00:13:34 0x1000010A0010 Event Informational -- None The data balancing of the performance tier of the disk domain (ID 7, name SAS, engine 0) completed. N/A
3993 | 66711985 2024-06-20 00:13:25 0x1000010A000F Event Informational -- None The data balancing of the performance tier of the disk domain (ID 7, name SAS, engine 0) started. N/A
3994 | 66711984 2024-06-20 00:13:25 0x1000010A000A Event Informational -- None The reconstruction of the disk (disk enclosure DAE011, slot ID 20, type SAS) in the disk domain (ID 7, name SAS) completed. N/A
3995 | 66711981 2024-06-20 00:13:23 0x1000010A0009 Event Informational -- None The reconstruction of the disk (disk enclosure DAE011, slot ID 20, type SAS) in the disk domain (ID 7, name SAS) started. Do not remove other member disks in the disk domain. N/A
3996 | 66711976 2024-06-20 00:13:13 0x100F000A004C Event Informational -- None The self-check of the disk (disk enclosure DAE011, slot ID 20) completed. The check result is successfully. N/A
3997 | 66711936 2024-06-20 00:11:35 0x100F000A0115 Event Informational -- None The self-check of the disk (disk enclosure DAE011, slot ID 20) started. Check type: 0x6673736563637573. N/A
3998 | 66693787 2024-06-19 11:46:11 0x200F002A0019 Event Informational -- None The logout of the user (user name admin) from the source (10.33.36.225) succeeded. N/A
3999 | 66693025 2024-06-19 11:14:58 0x200F002A0015 Event Informational -- None The login of the user (user name admin) from the source (10.33.36.225) succeeded. N/A
4000 | 66682617 2024-06-19 04:07:03 0x200F002A0019 Event Informational -- None The logout of the user (user name mm_user) from the source (127.0.0.1) succeeded. N/A
4001 | 66682616 2024-06-19 04:07:03 0x200F002A0019 Event Informational -- None The logout of the user (user name mm_user) from the source (127.0.0.1) succeeded. N/A
4002 | 66682467 2024-06-19 04:01:01 0x200F002A0015 Event Informational -- None The login of the user (user name mm_user) from the source (127.0.0.1) succeeded. N/A
4003 | 66682466 2024-06-19 04:01:01 0x200F002A0015 Event Informational -- None The login of the user (user name mm_user) from the source (127.0.0.1) succeeded. N/A
4004 | 66647576 2024-06-18 04:07:37 0x200F002A0019 Event Informational -- None The logout of the user (user name mm_user) from the source (127.0.0.1) succeeded. N/A
4005 | 66647575 2024-06-18 04:07:37 0x200F002A0019 Event Informational -- None The logout of the user (user name mm_user) from the source (127.0.0.1) succeeded. N/A
4006 | 66647412 2024-06-18 04:01:02 0x200F002A0015 Event Informational -- None The login of the user (user name mm_user) from the source (127.0.0.1) succeeded. N/A
4007 | 66647411 2024-06-18 04:01:02 0x200F002A0015 Event Informational -- None The login of the user (user name mm_user) from the source (127.0.0.1) succeeded. N/A
4008 | 66612536 2024-06-17 04:07:10 0x200F002A0019 Event Informational -- None The logout of the user (user name mm_user) from the source (127.0.0.1) succeeded. N/A
4009 | 66612535 2024-06-17 04:07:10 0x200F002A0019 Event Informational -- None The logout of the user (user name mm_user) from the source (127.0.0.1) succeeded. N/A
4010 | 66612382 2024-06-17 04:01:02 0x200F002A0015 Event Informational -- None The login of the user (user name mm_user) from the source (127.0.0.1) succeeded. N/A
4011 | 66612381 2024-06-17 04:01:00 0x200F002A0015 Event Informational -- None The login of the user (user name mm_user) from the source (127.0.0.1) succeeded. N/A
4012 | 66577475 2024-06-16 04:07:06 0x200F002A0019 Event Informational -- None The logout of the user (user name mm_user) from the source (127.0.0.1) succeeded. N/A
4013 | 66577474 2024-06-16 04:07:06 0x200F002A0019 Event Informational -- None The logout of the user (user name mm_user) from the source (127.0.0.1) succeeded. N/A
4014 | 66577324 2024-06-16 04:01:02 0x200F002A0015 Event Informational -- None The login of the user (user name mm_user) from the source (127.0.0.1) succeeded. N/A
4015 | 66577323 2024-06-16 04:01:01 0x200F002A0015 Event Informational -- None The login of the user (user name mm_user) from the source (127.0.0.1) succeeded. N/A
4016 | 66542425 2024-06-15 04:07:17 0x200F002A0019 Event Informational -- None The logout of the user (user name mm_user) from the source (127.0.0.1) succeeded. N/A
4017 | 66542424 2024-06-15 04:07:17 0x200F002A0019 Event Informational -- None The logout of the user (user name mm_user) from the source (127.0.0.1) succeeded. N/A
4018 | 66542269 2024-06-15 04:01:01 0x200F002A0015 Event Informational -- None The login of the user (user name mm_user) from the source (127.0.0.1) succeeded. N/A
4019 | 66542268 2024-06-15 04:01:00 0x200F002A0015 Event Informational -- None The login of the user (user name mm_user) from the source (127.0.0.1) succeeded. N/A
4020 | 66507377 2024-06-14 04:07:14 0x200F002A0019 Event Informational -- None The logout of the user (user name mm_user) from the source (127.0.0.1) succeeded. N/A
4021 | 66507376 2024-06-14 04:07:14 0x200F002A0019 Event Informational -- None The logout of the user (user name mm_user) from the source (127.0.0.1) succeeded. N/A
4022 | 66507223 2024-06-14 04:01:02 0x200F002A0015 Event Informational -- None The login of the user (user name mm_user) from the source (127.0.0.1) succeeded. N/A
4023 | 66507222 2024-06-14 04:01:02 0x200F002A0015 Event Informational -- None The login of the user (user name mm_user) from the source (127.0.0.1) succeeded. N/A
4024 | 66472350 2024-06-13 04:07:24 0x200F002A0019 Event Informational -- None The logout of the user (user name mm_user) from the source (127.0.0.1) succeeded. N/A
4025 | 66472349 2024-06-13 04:07:24 0x200F002A0019 Event Informational -- None The logout of the user (user name mm_user) from the source (127.0.0.1) succeeded. N/A
4026 | 66472193 2024-06-13 04:01:02 0x200F002A0015 Event Informational -- None The login of the user (user name mm_user) from the source (127.0.0.1) succeeded. N/A
4027 | 66472191 2024-06-13 04:01:01 0x200F002A0015 Event Informational -- None The login of the user (user name mm_user) from the source (127.0.0.1) succeeded. N/A
4028 | 66437317 2024-06-12 04:07:22 0x200F002A0019 Event Informational -- None The logout of the user (user name mm_user) from the source (127.0.0.1) succeeded. N/A
4029 | 66437316 2024-06-12 04:07:22 0x200F002A0019 Event Informational -- None The logout of the user (user name mm_user) from the source (127.0.0.1) succeeded. N/A
4030 | 66437160 2024-06-12 04:01:01 0x200F002A0015 Event Informational -- None The login of the user (user name mm_user) from the source (127.0.0.1) succeeded. N/A
4031 | 66437158 2024-06-12 04:01:00 0x200F002A0015 Event Informational -- None The login of the user (user name mm_user) from the source (127.0.0.1) succeeded. N/A
4032 | 66429692 2024-06-11 22:54:23 0x1000010A0010 Event Informational -- None The data balancing of the performance tier of the disk domain (ID 7, name SAS, engine 0) completed. N/A
4033 | 66425020 2024-06-11 19:42:22 0x200F002A0019 Event Informational -- None The logout of the user (user name admin) from the source (10.33.36.225) succeeded. N/A
4034 | 66424230 2024-06-11 19:10:03 0x200F002A0015 Event Informational -- None The login of the user (user name admin) from the source (10.33.36.225) succeeded. N/A
4035 | 66424211 2024-06-11 19:09:16 0x200F002A0016 Event Informational -- None The user (user name admin) failed to login from the source (10.33.36.225).The error code is 0x40403285. N/A
4036 | 66402271 2024-06-11 04:07:31 0x200F002A0019 Event Informational -- None The logout of the user (user name mm_user) from the source (127.0.0.1) succeeded. N/A
4037 | 66402270 2024-06-11 04:07:31 0x200F002A0019 Event Informational -- None The logout of the user (user name mm_user) from the source (127.0.0.1) succeeded. N/A
4038 | 66402109 2024-06-11 04:01:02 0x200F002A0015 Event Informational -- None The login of the user (user name mm_user) from the source (127.0.0.1) succeeded. N/A
4039 | 66402108 2024-06-11 04:01:01 0x200F002A0015 Event Informational -- None The login of the user (user name mm_user) from the source (127.0.0.1) succeeded. N/A
4040 | 66372873 2024-06-10 07:59:39 0x200F002A0019 Event Informational -- None The logout of the user (user name admin) from the source (10.33.36.225) succeeded. N/A
4041 | 66372767 2024-06-10 07:55:18 0x200F002A0019 Event Informational -- None The logout of the user (user name mm_user) from the source (127.0.0.1) succeeded. N/A
4042 | 66372702 2024-06-10 07:52:36 0x100F00310004 Event Informational -- None The replacement of disk (disk enclosure DAE040, slot ID 7, type SAS) in disk domain (ID 7, name SAS) is completed. N/A
4043 | 66372701 2024-06-10 07:52:36 0x100F00A000F Event Informational -- None The disk (disk enclosure DAE040, slot ID 7) is inserted. N/A
4044 | 66372700 2024-06-10 07:52:36 0x1000010A000F Event Informational -- None The data balancing of the performance tier of the disk domain (ID 7, name SAS, engine 0) started. N/A
4045 | 66372634 2024-06-10 07:49:58 0x200F002A0015 Event Informational -- None The login of the user (user name mm_user) from the source (127.0.0.1) succeeded. N/A
4046 | 66372113 2024-06-10 07:28:37 0x200F002A0015 Event Informational -- None The login of the user (user name admin) from the source (10.33.36.225) succeeded. N/A
4047 | 66367206 2024-06-10 04:07:04 0x200F002A0019 Event Informational -- None The logout of the user (user name mm_user) from the source (127.0.0.1) succeeded. N/A
4048 | 66367205 2024-06-10 04:07:04 0x200F002A0019 Event Informational -- None The logout of the user (user name mm_user) from the source (127.0.0.1) succeeded. N/A
4049 | 66367056 2024-06-10 04:01:02 0x200F002A0015 Event Informational -- None The login of the user (user name mm_user) from the source (127.0.0.1) succeeded. N/A
4050 | 66367055 2024-06-10 04:01:00 0x200F002A0015 Event Informational -- None The login of the user (user name mm_user) from the source (127.0.0.1) succeeded. N/A
4051 | 66332142 2024-06-09 04:07:04 0x200F002A0019 Event Informational -- None The logout of the user (user name mm_user) from the source (127.0.0.1) succeeded. N/A
4052 | 66332141 2024-06-09 04:07:04 0x200F002A0019 Event Informational -- None The logout of the user (user name mm_user) from the source (127.0.0.1) succeeded. N/A
4053 | 66331992 2024-06-09 04:01:01 0x200F002A0015 Event Informational -- None The login of the user (user name mm_user) from the source (127.0.0.1) succeeded. N/A
4054 | 66331991 2024-06-09 04:01:01 0x200F002A0015 Event Informational -- None The login of the user (user name mm_user) from the source (127.0.0.1) succeeded. N/A
4055 | 66297081 2024-06-08 04:07:11 0x200F002A0019 Event Informational -- None The logout of the user (user name mm_user) from the source (127.0.0.1) succeeded. N/A
4056 | 66297080 2024-06-08 04:07:11 0x200F002A0019 Event Informational -- None The logout of the user (user name mm_user) from the source (127.0.0.1) succeeded. N/A
4057 | 66296928 2024-06-08 04:01:01 0x200F002A0015 Event Informational -- None The login of the user (user name mm_user) from the source (127.0.0.1) succeeded. N/A
4058 | 66296927 2024-06-08 04:01:00 0x200F002A0015 Event Informational -- None The login of the user (user name mm_user) from the source (127.0.0.1) succeeded. N/A
4059 | 66262041 2024-06-07 04:07:12 0x200F002A0019 Event Informational -- None The logout of the user (user name mm_user) from the source (127.0.0.1) succeeded. N/A
4060 | 66262040 2024-06-07 04:07:12 0x200F002A0019 Event Informational -- None The logout of the user (user name mm_user) from the source (127.0.0.1) succeeded. N/A
4061 | 66261887 2024-06-07 04:01:02 0x200F002A0015 Event Informational -- None The login of the user (user name mm_user) from the source (127.0.0.1) succeeded. N/A
4062 | 66261886 2024-06-07 04:01:00 0x200F002A0015 Event Informational -- None The login of the user (user name mm_user) from the source (127.0.0.1) succeeded. N/A
4063 | 66227005 2024-06-06 04:07:18 0x200F002A0019 Event Informational -- None The logout of the user (user name mm_user) from the source (127.0.0.1) succeeded. N/A
4064 | 66227004 2024-06-06 04:07:18 0x200F002A0019 Event Informational -- None The logout of the user (user name mm_user) from the source (127.0.0.1) succeeded. N/A
4065 | 66226851 2024-06-06 04:01:01 0x200F002A0015 Event Informational -- None The login of the user (user name mm_user) from the source (127.0.0.1) succeeded. N/A
4066 | 66226850 2024-06-06 04:01:00 0x200F002A0015 Event Informational -- None The login of the user (user name mm_user) from the source (127.0.0.1) succeeded. N/A
4067 | 66191951 2024-06-05 04:07:19 0x200F002A0019 Event Informational -- None The logout of the user (user name mm_user) from the source (127.0.0.1) succeeded. N/A
4068 | 66191950 2024-06-05 04:07:19 0x200F002A0019 Event Informational -- None The logout of the user (user name mm_user) from the source (127.0.0.1) succeeded. N/A
4069 | 66191794 2024-06-05 04:01:02 0x200F002A0015 Event Informational -- None The login of the user (user name mm_user) from the source (127.0.0.1) succeeded. N/A
4070 | 66191793 2024-06-05 04:01:01 0x200F002A0015 Event Informational -- None The login of the user (user name mm_user) from the source (127.0.0.1) succeeded. N/A
4071 | 66189644 2024-06-05 02:32:43 0xF000A0015 Fault Major Recovered 2024-06-10 07:52:21 The system failed to monitor disk (disk enclosure DAE040, slot ID 7). Error code:0x40400293. Step1 Check whether alarms are generated indicating disk faults. 1.1 If yes, replace the faulty disks. If alarm The System Failed to Monitor a Disk persists=>[Step2]. 1.2 If no=>[Step2]. Step2 Collect related information and contact technical support engineers.
4072 | 66189643 2024-06-05 02:32:43 0x200F000A005B Fault Major Recovered 2024-06-10 07:52:10 Disk (Disk Enclosure DAE040, controller 0B, slot 7, serial number --) is isolated. Step1 Check whether an alarm is generated indicating disk faults. 1.1 If yes, replace the isolated disk. If the alarm persists=>[Step2]. 1.2 If no=>[Step2]. Step2 Collect related information and contact technical support engineers.
4073 | 66189640 2024-06-05 02:32:37 0x100F00A0010 Event Informational -- None Disk (disk enclosure DAE040, slot ID 7, serial number WBM0ZYJ50000K927BR2T) is removed. The storage pool where the disk resides may be degraded, decreasing the system read/write performance. Reinsert the disk.
4074 | 66189638 2024-06-05 02:32:35 0x200F000A005B Fault Major Recovered 2024-06-10 07:52:21 Disk (Disk Enclosure DAE040, controller 0A, slot 7, serial number --) is isolated. Step1 Check whether an alarm is generated indicating disk faults. 1.1 If yes, replace the isolated disk. If the alarm persists=>[Step2]. 1.2 If no=>[Step2]. Step2 Collect related information and contact technical support engineers.
4075 | 66189618 2024-06-05 02:31:46 0x1000010A000D Event Informational -- None The precopy of the disk (disk enclosure DAE040, slot ID 7, type SAS) in the disk domain (ID 7, name SAS) completed. N/A
4076 | 66189183 2024-06-05 02:14:00 0xF000A011E Fault Major Recovered 2024-06-10 07:52:36 Disk (Disk Enclosure DAE040, slot 7, serial number WBM0ZYJ50000K927BR2T, item 02351SGF, BarCode 2102351SGF9WK3800220) is about to fail. Error code:0x40000a4e. Step1 Check whether it is a member disk. 1.1 If yes, pre-copy the disk, and replace the disk after a message is displayed indicating that the precopy succeeds. If the alarm persists=>[Step2]. 1.2 If no, replace the disk. If the alarm persists=>[Step2]. Step2 Collect related information and contact technical support engineers.
4077 | 66189182 2024-06-05 02:14:00 0x1000010A000C Event Informational -- None The precopy of the disk (disk enclosure DAE040, slot ID 7, type SAS) in the disk domain (ID 7, name SAS) started. Do not remove other member disks in the disk domain. N/A
4078 | 66161823 2024-06-04 07:29:53 0x1000010A000A Event Informational -- None The reconstruction of the disk (disk enclosure DAE040, slot ID 7, type SAS) in the disk domain (ID 7, name SAS) completed. N/A
4079 | 66161821 2024-06-04 07:29:52 0x1000010A0009 Event Informational -- None The reconstruction of the disk (disk enclosure DAE040, slot ID 7, type SAS) in the disk domain (ID 7, name SAS) started. Do not remove other member disks in the disk domain. N/A
4080 | 66161816 2024-06-04 07:29:42 0x100F000A004C Event Informational -- None The self-check of the disk (disk enclosure DAE040, slot ID 7) completed. The check result is successfully. N/A
4081 | 66161808 2024-06-04 07:29:23 0x100F000A0115 Event Informational -- None The self-check of the disk (disk enclosure DAE040, slot ID 7) started. Check type: 0x6673736563637573. N/A
4082 | 66156897 2024-06-04 04:07:25 0x200F002A0019 Event Informational -- None The logout of the user (user name mm_user) from the source (127.0.0.1) succeeded. N/A
4083 | 66156896 2024-06-04 04:07:25 0x200F002A0019 Event Informational -- None The logout of the user (user name mm_user) from the source (127.0.0.1) succeeded. N/A
4084 | 66156738 2024-06-04 04:01:01 0x200F002A0015 Event Informational -- None The login of the user (user name mm_user) from the source (127.0.0.1) succeeded. N/A
4085 | 66156737 2024-06-04 04:01:01 0x200F002A0015 Event Informational -- None The login of the user (user name mm_user) from the source (127.0.0.1) succeeded. N/A
4086 | 66137836 2024-06-03 15:04:15 0x200F002A0019 Event Informational -- None The logout of the user (user name admin) from the source (10.33.36.228) succeeded. N/A
4087 | 66137783 2024-06-03 15:02:06 0x200F002A0019 Event Informational -- None The logout of the user (user name mm_user) from the source (127.0.0.1) succeeded. N/A
4088 | 66137653 2024-06-03 14:56:49 0x200F002A0015 Event Informational -- None The login of the user (user name mm_user) from the source (127.0.0.1) succeeded. N/A
4089 | 66137574 2024-06-03 14:53:37 0x200F002A0019 Event Informational -- None The logout of the user (user name mm_user) from the source (127.0.0.1) succeeded. N/A
4090 | 66137440 2024-06-03 14:48:11 0x200F002A0015 Event Informational -- None The login of the user (user name mm_user) from the source (127.0.0.1) succeeded. N/A
4091 | 66136451 2024-06-03 14:07:29 0x200F002A0015 Event Informational -- None The login of the user (user name admin) from the source (10.33.36.228) succeeded. N/A
4092 | 66136409 2024-06-03 14:05:51 0x200F002A0019 Event Informational -- None The logout of the user (user name admin) from the source (10.33.36.228) succeeded. N/A
4093 | 66136405 2024-06-03 14:05:45 0x200F00CA0009 Event Informational -- None admin:10.33.36.228 succeeded in deleting the exported files in system memory (FileType event). N/A.
4094 | 66136404 2024-06-03 14:05:44 0x200F00310005 Event Informational -- None admin:10.33.36.228 succeeded in collecting the event (type event). N/A.
4095 | 66136401 2024-06-03 14:05:38 0x200F00CA0009 Event Informational -- None admin:10.33.36.228 succeeded in deleting the exported files in system memory (FileType running data). N/A.
4096 | 66136399 2024-06-03 14:05:37 0x200F00C90024 Event Informational -- None admin:10.33.36.228 succeeded in exporting running data. N/A
4097 | 66136389 2024-06-03 14:05:13 0x200F00C90082 Event Informational -- None admin:10.33.36.228 succeeded in switching from a mode (developer view) to the user view. N/A
4098 | 66136387 2024-06-03 14:05:12 0x200F00CA0005 Event Informational -- None admin:10.33.36.228 succeeded in switching from the user view to developer view. N/A
4099 | 66136373 2024-06-03 14:04:38 0x200F00C90082 Event Informational -- None admin:10.33.36.228 succeeded in switching from a mode (developer view) to the user view. N/A
4100 | 66136372 2024-06-03 14:04:38 0x200F00CA0005 Event Informational -- None admin:10.33.36.228 succeeded in switching from the user view to developer view. N/A
4101 | 66136370 2024-06-03 14:04:37 0x200F00C90082 Event Informational -- None admin:10.33.36.228 succeeded in switching from a mode (developer view) to the user view. N/A
4102 | 66136369 2024-06-03 14:04:37 0x200F00CA0005 Event Informational -- None admin:10.33.36.228 succeeded in switching from the developer view to developer view. N/A
4103 | 66136365 2024-06-03 14:04:27 0x200F00CA0005 Event Informational -- None admin:10.33.36.228 succeeded in switching from the user view to developer view. N/A
4104 | 66136363 2024-06-03 14:04:27 0x200F00C90082 Event Informational -- None admin:10.33.36.228 succeeded in switching from a mode (developer view) to the user view. N/A
4105 | 66136362 2024-06-03 14:04:26 0x200F002A0019 Event Informational -- None The logout of the user (user name admin) from the source (127.127.127.10) succeeded. N/A
4106 | 66136361 2024-06-03 14:04:26 0x200F00C90082 Event Informational -- None admin:127.127.127.10 succeeded in switching from a mode (developer view) to the user view. N/A
4107 | 66136359 2024-06-03 14:04:23 0x200F00CA0005 Event Informational -- None admin:127.127.127.10 succeeded in switching from the user view to developer view. N/A
4108 | 66136356 2024-06-03 14:04:20 0x200F002A0015 Event Informational -- None The login of the user (user name admin) from the source (127.127.127.10) succeeded. N/A
4109 | 66136353 2024-06-03 14:04:13 0x200F00CA0005 Event Informational -- None admin:10.33.36.228 succeeded in switching from the user view to developer view. N/A
4110 | 66136351 2024-06-03 14:04:11 0x200F002A0015 Event Informational -- None The login of the user (user name admin) from the source (10.33.36.228) succeeded. N/A
4111 | 66136349 2024-06-03 14:04:08 0x200F002A0019 Event Informational -- None The logout of the user (user name admin) from the source (10.33.36.228) succeeded. N/A
4112 | 66136342 2024-06-03 14:03:53 0x200F00CA0005 Event Informational -- None admin:10.33.36.228 succeeded in switching from the user view to developer view. N/A
4113 | 66136341 2024-06-03 14:03:52 0x200F00C90082 Event Informational -- None admin:10.33.36.228 succeeded in switching from a mode (developer view) to the user view. N/A
4114 | 66136339 2024-06-03 14:03:52 0x200F002A0019 Event Informational -- None The logout of the user (user name admin) from the source (127.127.127.10) succeeded. N/A
4115 | 66136338 2024-06-03 14:03:51 0x200F00C90082 Event Informational -- None admin:127.127.127.10 succeeded in switching from a mode (developer view) to the user view. N/A
4116 | 66136336 2024-06-03 14:03:48 0x200F00CA0005 Event Informational -- None admin:127.127.127.10 succeeded in switching from the user view to developer view. N/A
4117 | 66136334 2024-06-03 14:03:45 0x200F002A0015 Event Informational -- None The login of the user (user name admin) from the source (127.127.127.10) succeeded. N/A
4118 | 66136328 2024-06-03 14:03:35 0x200F00CA0005 Event Informational -- None admin:10.33.36.228 succeeded in switching from the user view to developer view. N/A
4119 | 66136327 2024-06-03 14:03:34 0x200F00C90082 Event Informational -- None admin:10.33.36.228 succeeded in switching from a mode (developer view) to the user view. N/A
4120 | 66136326 2024-06-03 14:03:34 0x200F002A0019 Event Informational -- None The logout of the user (user name admin) from the source (127.127.127.10) succeeded. N/A
4121 | 66136325 2024-06-03 14:03:33 0x200F00C90082 Event Informational -- None admin:127.127.127.10 succeeded in switching from a mode (developer view) to the user view. N/A
4122 | 66136323 2024-06-03 14:03:31 0x200F00CA0005 Event Informational -- None admin:127.127.127.10 succeeded in switching from the user view to developer view. N/A
4123 | 66136321 2024-06-03 14:03:28 0x200F002A0015 Event Informational -- None The login of the user (user name admin) from the source (127.127.127.10) succeeded. N/A
4124 | 66136316 2024-06-03 14:03:19 0x200F00CA0005 Event Informational -- None admin:10.33.36.228 succeeded in switching from the user view to developer view. N/A
4125 | 66136315 2024-06-03 14:03:19 0x200F00C90082 Event Informational -- None admin:10.33.36.228 succeeded in switching from a mode (developer view) to the user view. N/A
4126 | 66136314 2024-06-03 14:03:18 0x200F002A0019 Event Informational -- None The logout of the user (user name admin) from the source (127.127.127.10) succeeded. N/A
4127 | 66136312 2024-06-03 14:03:17 0x200F00C90082 Event Informational -- None admin:127.127.127.10 succeeded in switching from a mode (developer view) to the user view. N/A
4128 | 66136310 2024-06-03 14:03:15 0x200F00CA0005 Event Informational -- None admin:127.127.127.10 succeeded in switching from the user view to developer view. N/A
4129 | 66136308 2024-06-03 14:03:12 0x200F002A0015 Event Informational -- None The login of the user (user name admin) from the source (127.127.127.10) succeeded. N/A
4130 | 66136305 2024-06-03 14:03:07 0x200F00CA0005 Event Informational -- None admin:10.33.36.228 succeeded in switching from the user view to developer view. N/A
4131 | 66136300 2024-06-03 14:02:56 0x200F00C90082 Event Informational -- None admin:10.33.36.228 succeeded in switching from a mode (developer view) to the user view. N/A
4132 | 66136299 2024-06-03 14:02:55 0x200F00CA0005 Event Informational -- None admin:10.33.36.228 succeeded in switching from the developer view to developer view. N/A
4133 | 66136295 2024-06-03 14:02:48 0x200F00CA0005 Event Informational -- None admin:10.33.36.228 succeeded in switching from the user view to developer view. N/A
4134 | 66136293 2024-06-03 14:02:47 0x200F00CA0009 Event Informational -- None admin:10.33.36.228 succeeded in deleting the exported files in system memory (FileType running data). N/A.
4135 | 66136292 2024-06-03 14:02:46 0x200F00C90024 Event Informational -- None admin:10.33.36.228 succeeded in exporting running data. N/A
4136 | 66136290 2024-06-03 14:02:45 0x200F00CA0009 Event Informational -- None admin:10.33.36.228 succeeded in deleting the exported files in system memory (FileType running data). N/A.
4137 | 66136289 2024-06-03 14:02:44 0x200F002A0019 Event Informational -- None The logout of the user (user name admin) from the source (10.33.36.228) succeeded. N/A
4138 | 66136287 2024-06-03 14:02:41 0x200F00C90082 Event Informational -- None admin:10.33.36.228 succeeded in switching from a mode (developer view) to the user view. N/A
4139 | 66136286 2024-06-03 14:02:40 0x200F00CA0005 Event Informational -- None admin:10.33.36.228 succeeded in switching from the user view to developer view. N/A
4140 | 66136284 2024-06-03 14:02:39 0x200F00C90082 Event Informational -- None admin:10.33.36.228 succeeded in switching from a mode (developer view) to the user view. N/A
4141 | 66136283 2024-06-03 14:02:39 0x200F002A0019 Event Informational -- None The logout of the user (user name admin) from the source (127.127.127.10) succeeded. N/A
4142 | 66136282 2024-06-03 14:02:38 0x200F00C90082 Event Informational -- None admin:127.127.127.10 succeeded in switching from a mode (developer view) to the user view. N/A
4143 | 66136281 2024-06-03 14:02:37 0x200F00CA0005 Event Informational -- None admin:127.127.127.10 succeeded in switching from the user view to developer view. N/A
4144 | 66136279 2024-06-03 14:02:36 0x200F00C90082 Event Informational -- None admin:127.127.127.10 succeeded in switching from a mode (developer view) to the user view. N/A
4145 | 66136278 2024-06-03 14:02:36 0x200F00CA0005 Event Informational -- None admin:127.127.127.10 succeeded in switching from the user view to developer view. N/A
4146 | 66136277 2024-06-03 14:02:35 0x200F00C90082 Event Informational -- None admin:127.127.127.10 succeeded in switching from a mode (developer view) to the user view. N/A
4147 | 66136275 2024-06-03 14:02:35 0x200F00CA0005 Event Informational -- None admin:127.127.127.10 succeeded in switching from the user view to developer view. N/A
4148 | 66136273 2024-06-03 14:02:32 0x200F002A0015 Event Informational -- None The login of the user (user name admin) from the source (127.127.127.10) succeeded. N/A
4149 | 66136272 2024-06-03 14:02:31 0x200F00CA0005 Event Informational -- None admin:10.33.36.228 succeeded in switching from the user view to developer view. N/A
4150 | 66136271 2024-06-03 14:02:30 0x200F00C90082 Event Informational -- None admin:10.33.36.228 succeeded in switching from a mode (developer view) to the user view. N/A
4151 | 66136269 2024-06-03 14:02:30 0x200F00CA0005 Event Informational -- None admin:10.33.36.228 succeeded in switching from the user view to developer view. N/A
4152 | 66136267 2024-06-03 14:02:26 0x200F00C90082 Event Informational -- None admin:10.33.36.228 succeeded in switching from a mode (developer view) to the user view. N/A
4153 | 66136266 2024-06-03 14:02:25 0x200F00CA0005 Event Informational -- None admin:10.33.36.228 succeeded in switching from the user view to developer view. N/A
4154 | 66136258 2024-06-03 14:02:09 0x200F002A0019 Event Informational -- None The logout of the user (user name admin) from the source (10.33.36.228) succeeded. N/A
4155 | 66136256 2024-06-03 14:02:06 0x200F002A0015 Event Informational -- None The login of the user (user name admin) from the source (10.33.36.228) succeeded. N/A
4156 | 66136252 2024-06-03 14:01:59 0x200F00C90082 Event Informational -- None admin:10.33.36.228 succeeded in switching from a mode (developer view) to the user view. N/A
4157 | 66136251 2024-06-03 14:01:58 0x200F00CA0005 Event Informational -- None admin:10.33.36.228 succeeded in switching from the user view to developer view. N/A
4158 | 66136250 2024-06-03 14:01:58 0x200F002A0019 Event Informational -- None The logout of the user (user name admin) from the source (10.33.36.228) succeeded. N/A
4159 | 66136248 2024-06-03 14:01:56 0x200F002A0015 Event Informational -- None The login of the user (user name admin) from the source (10.33.36.228) succeeded. N/A
4160 | 66136247 2024-06-03 14:01:55 0x200F00C90082 Event Informational -- None admin:10.33.36.228 succeeded in switching from a mode (developer view) to the user view. N/A
4161 | 66136245 2024-06-03 14:01:55 0x200F002A0019 Event Informational -- None The logout of the user (user name admin) from the source (127.127.127.10) succeeded. N/A
4162 | 66136244 2024-06-03 14:01:54 0x200F00C90082 Event Informational -- None admin:127.127.127.10 succeeded in switching from a mode (developer view) to the user view. N/A
4163 | 66136243 2024-06-03 14:01:53 0x200F00CA0005 Event Informational -- None admin:127.127.127.10 succeeded in switching from the user view to developer view. N/A
4164 | 66136242 2024-06-03 14:01:52 0x200F00C90082 Event Informational -- None admin:127.127.127.10 succeeded in switching from a mode (developer view) to the user view. N/A
4165 | 66136240 2024-06-03 14:01:52 0x200F00CA0005 Event Informational -- None admin:127.127.127.10 succeeded in switching from the user view to developer view. N/A
4166 | 66136238 2024-06-03 14:01:49 0x200F002A0015 Event Informational -- None The login of the user (user name admin) from the source (127.127.127.10) succeeded. N/A
4167 | 66136237 2024-06-03 14:01:48 0x200F00CA0005 Event Informational -- None admin:10.33.36.228 succeeded in switching from the user view to developer view. N/A
4168 | 66136236 2024-06-03 14:01:48 0x200F00C90082 Event Informational -- None admin:10.33.36.228 succeeded in switching from a mode (developer view) to the user view. N/A
4169 | 66136234 2024-06-03 14:01:46 0x200F00CA0005 Event Informational -- None admin:10.33.36.228 succeeded in switching from the user view to developer view. N/A
4170 | 66136233 2024-06-03 14:01:46 0x200F00C90082 Event Informational -- None admin:10.33.36.228 succeeded in switching from a mode (developer view) to the user view. N/A
4171 | 66136231 2024-06-03 14:01:45 0x200F00CA0005 Event Informational -- None admin:10.33.36.228 succeeded in switching from the user view to developer view. N/A
4172 | 66136230 2024-06-03 14:01:44 0x200F00C90082 Event Informational -- None admin:10.33.36.228 succeeded in switching from a mode (developer view) to the user view. N/A
4173 | 66136229 2024-06-03 14:01:43 0x200F00CA0005 Event Informational -- None admin:10.33.36.228 succeeded in switching from the user view to developer view. N/A
4174 | 66136228 2024-06-03 14:01:43 0x200F00C90082 Event Informational -- None admin:10.33.36.228 succeeded in switching from a mode (developer view) to the user view. N/A
4175 | 66136226 2024-06-03 14:01:42 0x200F00CA0005 Event Informational -- None admin:10.33.36.228 succeeded in switching from the user view to developer view. N/A
4176 | 66136222 2024-06-03 14:01:33 0x200F00C90082 Event Informational -- None admin:10.33.36.228 succeeded in switching from a mode (developer view) to the user view. N/A
4177 | 66136221 2024-06-03 14:01:33 0x200F002A0019 Event Informational -- None The logout of the user (user name admin) from the source (127.127.127.10) succeeded. N/A
4178 | 66136220 2024-06-03 14:01:33 0x200F00C90082 Event Informational -- None admin:127.127.127.10 succeeded in switching from a mode (developer view) to the user view. N/A
4179 | 66136217 2024-06-03 14:01:31 0x200F00CA0005 Event Informational -- None admin:127.127.127.10 succeeded in switching from the user view to developer view. N/A
4180 | 66136216 2024-06-03 14:01:30 0x200F00C90082 Event Informational -- None admin:127.127.127.10 succeeded in switching from a mode (developer view) to the user view. N/A
4181 | 66136214 2024-06-03 14:01:28 0x200F00CA0005 Event Informational -- None admin:127.127.127.10 succeeded in switching from the user view to developer view. N/A
4182 | 66136213 2024-06-03 14:01:28 0x200F00C90082 Event Informational -- None admin:127.127.127.10 succeeded in switching from a mode (developer view) to the user view. N/A
4183 | 66136211 2024-06-03 14:01:26 0x200F00CA0005 Event Informational -- None admin:127.127.127.10 succeeded in switching from the user view to developer view. N/A
4184 | 66136209 2024-06-03 14:01:25 0x200F00C90082 Event Informational -- None admin:127.127.127.10 succeeded in switching from a mode (developer view) to the user view. N/A
4185 | 66136208 2024-06-03 14:01:23 0x200F00CA0005 Event Informational -- None admin:127.127.127.10 succeeded in switching from the user view to developer view. N/A
4186 | 66136207 2024-06-03 14:01:22 0x200F00C90082 Event Informational -- None admin:127.127.127.10 succeeded in switching from a mode (developer view) to the user view. N/A
4187 | 66136205 2024-06-03 14:01:20 0x200F00CA0005 Event Informational -- None admin:127.127.127.10 succeeded in switching from the user view to developer view. N/A
4188 | 66136203 2024-06-03 14:01:20 0x200F00C90082 Event Informational -- None admin:127.127.127.10 succeeded in switching from a mode (developer view) to the user view. N/A
4189 | 66136202 2024-06-03 14:01:18 0x200F00CA0005 Event Informational -- None admin:127.127.127.10 succeeded in switching from the user view to developer view. N/A
4190 | 66136201 2024-06-03 14:01:17 0x200F00C90082 Event Informational -- None admin:127.127.127.10 succeeded in switching from a mode (developer view) to the user view. N/A
4191 | 66136199 2024-06-03 14:01:15 0x200F00CA0005 Event Informational -- None admin:127.127.127.10 succeeded in switching from the user view to developer view. N/A
4192 | 66136197 2024-06-03 14:01:15 0x200F00C90082 Event Informational -- None admin:127.127.127.10 succeeded in switching from a mode (developer view) to the user view. N/A
4193 | 66136196 2024-06-03 14:01:13 0x200F00CA0005 Event Informational -- None admin:127.127.127.10 succeeded in switching from the user view to developer view. N/A
4194 | 66136195 2024-06-03 14:01:12 0x200F00C90082 Event Informational -- None admin:127.127.127.10 succeeded in switching from a mode (developer view) to the user view. N/A
4195 | 66136193 2024-06-03 14:01:11 0x200F00CA0005 Event Informational -- None admin:127.127.127.10 succeeded in switching from the user view to developer view. N/A
4196 | 66136190 2024-06-03 14:01:08 0x200F002A0015 Event Informational -- None The login of the user (user name admin) from the source (127.127.127.10) succeeded. N/A
4197 | 66136188 2024-06-03 14:01:07 0x200F00CA0005 Event Informational -- None admin:10.33.36.228 succeeded in switching from the user view to developer view. N/A
4198 | 66136187 2024-06-03 14:01:07 0x200F00C90082 Event Informational -- None admin:10.33.36.228 succeeded in switching from a mode (developer view) to the user view. N/A
4199 | 66136185 2024-06-03 14:01:05 0x200F00CA0005 Event Informational -- None admin:10.33.36.228 succeeded in switching from the user view to developer view. N/A
4200 | 66136184 2024-06-03 14:01:04 0x200F00C90082 Event Informational -- None admin:10.33.36.228 succeeded in switching from a mode (developer view) to the user view. N/A
4201 | 66136183 2024-06-03 14:01:02 0x200F00CA0005 Event Informational -- None admin:10.33.36.228 succeeded in switching from the user view to developer view. N/A
4202 | 66136181 2024-06-03 14:01:02 0x200F00C90082 Event Informational -- None admin:10.33.36.228 succeeded in switching from a mode (developer view) to the user view. N/A
4203 | 66136179 2024-06-03 14:01:00 0x200F00CA0005 Event Informational -- None admin:10.33.36.228 succeeded in switching from the user view to developer view. N/A
4204 | 66136178 2024-06-03 14:00:59 0x200F00C90082 Event Informational -- None admin:10.33.36.228 succeeded in switching from a mode (developer view) to the user view. N/A
4205 | 66136176 2024-06-03 14:00:57 0x200F00CA0005 Event Informational -- None admin:10.33.36.228 succeeded in switching from the user view to developer view. N/A
4206 | 66136175 2024-06-03 14:00:56 0x200F00C90082 Event Informational -- None admin:10.33.36.228 succeeded in switching from a mode (developer view) to the user view. N/A
4207 | 66136173 2024-06-03 14:00:55 0x200F00CA0005 Event Informational -- None admin:10.33.36.228 succeeded in switching from the user view to developer view. N/A
4208 | 66136172 2024-06-03 14:00:54 0x200F00C90082 Event Informational -- None admin:10.33.36.228 succeeded in switching from a mode (developer view) to the user view. N/A
4209 | 66136171 2024-06-03 14:00:52 0x200F00CA0005 Event Informational -- None admin:10.33.36.228 succeeded in switching from the user view to developer view. N/A
4210 | 66136169 2024-06-03 14:00:52 0x200F00C90082 Event Informational -- None admin:10.33.36.228 succeeded in switching from a mode (developer view) to the user view. N/A
4211 | 66136167 2024-06-03 14:00:50 0x200F00CA0005 Event Informational -- None admin:10.33.36.228 succeeded in switching from the user view to developer view. N/A
4212 | 66136166 2024-06-03 14:00:49 0x200F00C90082 Event Informational -- None admin:10.33.36.228 succeeded in switching from a mode (developer view) to the user view. N/A
4213 | 66136165 2024-06-03 14:00:47 0x200F00CA0005 Event Informational -- None admin:10.33.36.228 succeeded in switching from the user view to developer view. N/A
4214 | 66136163 2024-06-03 14:00:47 0x200F00C90082 Event Informational -- None admin:10.33.36.228 succeeded in switching from a mode (developer view) to the user view. N/A
4215 | 66136162 2024-06-03 14:00:45 0x200F00CA0005 Event Informational -- None admin:10.33.36.228 succeeded in switching from the user view to developer view. N/A
4216 | 66136160 2024-06-03 14:00:44 0x200F00C90082 Event Informational -- None admin:10.33.36.228 succeeded in switching from a mode (developer view) to the user view. N/A
4217 | 66136159 2024-06-03 14:00:43 0x200F00CA0005 Event Informational -- None admin:10.33.36.228 succeeded in switching from the user view to developer view. N/A
4218 | 66136158 2024-06-03 14:00:43 0x200F00C90082 Event Informational -- None admin:10.33.36.228 succeeded in switching from a mode (developer view) to the user view. N/A
4219 | 66136156 2024-06-03 14:00:42 0x200F00CA0005 Event Informational -- None admin:10.33.36.228 succeeded in switching from the user view to developer view. N/A
4220 | 66136155 2024-06-03 14:00:41 0x200F00C90082 Event Informational -- None admin:10.33.36.228 succeeded in switching from a mode (developer view) to the user view. N/A
4221 | 66136154 2024-06-03 14:00:40 0x200F00C90082 Event Informational -- None admin:10.33.36.228 succeeded in switching from a mode (developer view) to the user view. N/A
4222 | 66136152 2024-06-03 14:00:39 0x200F00CA0005 Event Informational -- None admin:10.33.36.228 succeeded in switching from the user view to developer view. N/A
4223 | 66136151 2024-06-03 14:00:38 0x200F00C90082 Event Informational -- None admin:10.33.36.228 succeeded in switching from a mode (developer view) to the user view. N/A
4224 | 66136150 2024-06-03 14:00:38 0x200F002A0019 Event Informational -- None The logout of the user (user name admin) from the source (127.127.127.10) succeeded. N/A
4225 | 66136148 2024-06-03 14:00:37 0x200F00C90082 Event Informational -- None admin:127.127.127.10 succeeded in switching from a mode (developer view) to the user view. N/A
4226 | 66136147 2024-06-03 14:00:36 0x200F00CA0005 Event Informational -- None admin:127.127.127.10 succeeded in switching from the user view to developer view. N/A
4227 | 66136145 2024-06-03 14:00:34 0x200F00C90082 Event Informational -- None admin:127.127.127.10 succeeded in switching from a mode (developer view) to the user view. N/A
4228 | 66136144 2024-06-03 14:00:33 0x200F00CA0005 Event Informational -- None admin:127.127.127.10 succeeded in switching from the user view to developer view. N/A
4229 | 66136141 2024-06-03 14:00:30 0x200F002A0015 Event Informational -- None The login of the user (user name admin) from the source (127.127.127.10) succeeded. N/A
4230 | 66136140 2024-06-03 14:00:29 0x200F00CA0005 Event Informational -- None admin:10.33.36.228 succeeded in switching from the user view to developer view. N/A
4231 | 66136137 2024-06-03 14:00:24 0x200F00C90082 Event Informational -- None admin:10.33.36.228 succeeded in switching from a mode (developer view) to the user view. N/A
4232 | 66136136 2024-06-03 14:00:23 0x200F00CA0005 Event Informational -- None admin:10.33.36.228 succeeded in switching from the user view to developer view. N/A
4233 | 66136132 2024-06-03 14:00:17 0x200F00C90082 Event Informational -- None admin:10.33.36.228 succeeded in switching from a mode (developer view) to the user view. N/A
4234 | 66136131 2024-06-03 14:00:16 0x200F00CA0005 Event Informational -- None admin:10.33.36.228 succeeded in switching from the user view to developer view. N/A
4235 | 66136130 2024-06-03 14:00:15 0x200F00C90082 Event Informational -- None admin:10.33.36.228 succeeded in switching from a mode (developer view) to the user view. N/A
4236 | 66136128 2024-06-03 14:00:15 0x200F002A0019 Event Informational -- None The logout of the user (user name admin) from the source (127.127.127.10) succeeded. N/A
4237 | 66136127 2024-06-03 14:00:14 0x200F00C90082 Event Informational -- None admin:127.127.127.10 succeeded in switching from a mode (developer view) to the user view. N/A
4238 | 66136126 2024-06-03 14:00:13 0x200F00CA0005 Event Informational -- None admin:127.127.127.10 succeeded in switching from the user view to developer view. N/A
4239 | 66136124 2024-06-03 14:00:11 0x200F00C90082 Event Informational -- None admin:127.127.127.10 succeeded in switching from a mode (developer view) to the user view. N/A
4240 | 66136123 2024-06-03 14:00:11 0x200F00CA0005 Event Informational -- None admin:127.127.127.10 succeeded in switching from the user view to developer view. N/A
4241 | 66136121 2024-06-03 14:00:07 0x200F002A0015 Event Informational -- None The login of the user (user name admin) from the source (127.127.127.10) succeeded. N/A
4242 | 66136119 2024-06-03 14:00:07 0x200F00CA0005 Event Informational -- None admin:10.33.36.228 succeeded in switching from the user view to developer view. N/A
4243 | 66136117 2024-06-03 14:00:02 0x200F00C90082 Event Informational -- None admin:10.33.36.228 succeeded in switching from a mode (developer view) to the user view. N/A
4244 | 66136115 2024-06-03 14:00:02 0x200F00CA0005 Event Informational -- None admin:10.33.36.228 succeeded in switching from the user view to developer view. N/A
4245 | 66136113 2024-06-03 13:59:58 0x200F002A0015 Event Informational -- None The login of the user (user name admin) from the source (10.33.36.228) succeeded. N/A
4246 | 66136111 2024-06-03 13:59:57 0x200F00CA0005 Event Informational -- None admin:10.33.36.228 succeeded in switching from the user view to developer view. N/A
4247 | 66136105 2024-06-03 13:59:44 0x200F00C90082 Event Informational -- None admin:10.33.36.228 succeeded in switching from a mode (developer view) to the user view. N/A
4248 | 66136104 2024-06-03 13:59:44 0x200F00CA0005 Event Informational -- None admin:10.33.36.228 succeeded in switching from the user view to developer view. N/A
4249 | 66136103 2024-06-03 13:59:43 0x200F00C90082 Event Informational -- None admin:10.33.36.228 succeeded in switching from a mode (developer view) to the user view. N/A
4250 | 66136102 2024-06-03 13:59:43 0x200F00CA0005 Event Informational -- None admin:10.33.36.228 succeeded in switching from the user view to developer view. N/A
4251 | 66136101 2024-06-03 13:59:42 0x200F00C90082 Event Informational -- None admin:10.33.36.228 succeeded in switching from a mode (developer view) to the user view. N/A
4252 | 66136100 2024-06-03 13:59:42 0x200F00CA0005 Event Informational -- None admin:10.33.36.228 succeeded in switching from the user view to developer view. N/A
4253 | 66136098 2024-06-03 13:59:42 0x200F00C90082 Event Informational -- None admin:10.33.36.228 succeeded in switching from a mode (developer view) to the user view. N/A
4254 | 66136097 2024-06-03 13:59:41 0x200F00CA0005 Event Informational -- None admin:10.33.36.228 succeeded in switching from the user view to developer view. N/A
4255 | 66136096 2024-06-03 13:59:41 0x200F00C90082 Event Informational -- None admin:10.33.36.228 succeeded in switching from a mode (developer view) to the user view. N/A
4256 | 66136095 2024-06-03 13:59:41 0x200F00CA0005 Event Informational -- None admin:10.33.36.228 succeeded in switching from the user view to developer view. N/A
4257 | 66136093 2024-06-03 13:59:39 0x200F00C90082 Event Informational -- None admin:10.33.36.228 succeeded in switching from a mode (developer view) to the user view. N/A
4258 | 66136092 2024-06-03 13:59:39 0x200F00CA0005 Event Informational -- None admin:10.33.36.228 succeeded in switching from the user view to developer view. N/A
4259 | 66136091 2024-06-03 13:59:37 0x200F00C90082 Event Informational -- None admin:10.33.36.228 succeeded in switching from a mode (developer view) to the user view. N/A
4260 | 66136086 2024-06-03 13:59:28 0x200F00CA0005 Event Informational -- None admin:10.33.36.228 succeeded in switching from the user view to developer view. N/A
4261 | 66136081 2024-06-03 13:59:18 0x200F002A0019 Event Informational -- None The logout of the user (user name admin) from the source (10.33.36.228) succeeded. N/A
4262 | 66136078 2024-06-03 13:59:15 0x200F002A0015 Event Informational -- None The login of the user (user name admin) from the source (10.33.36.228) succeeded. N/A
4263 | 66136077 2024-06-03 13:59:14 0x200F00C90082 Event Informational -- None admin:10.33.36.228 succeeded in switching from a mode (developer view) to the user view. N/A
4264 | 66136076 2024-06-03 13:59:12 0x200F00CA0005 Event Informational -- None admin:10.33.36.228 succeeded in switching from the user view to developer view. N/A
4265 | 66136069 2024-06-03 13:58:57 0x200F002A0019 Event Informational -- None The logout of the user (user name admin) from the source (10.33.36.228) succeeded. N/A
4266 | 66136065 2024-06-03 13:58:49 0x200F002A0015 Event Informational -- None The login of the user (user name admin) from the source (10.33.36.228) succeeded. N/A
4267 | 66136060 2024-06-03 13:58:40 0x200F00C90082 Event Informational -- None admin:10.33.36.228 succeeded in switching from a mode (developer view) to the user view. N/A
4268 | 66136059 2024-06-03 13:58:40 0x200F00CA0005 Event Informational -- None admin:10.33.36.228 succeeded in switching from the user view to developer view. N/A
4269 | 66136058 2024-06-03 13:58:39 0x200F00C90082 Event Informational -- None admin:10.33.36.228 succeeded in switching from a mode (developer view) to the user view. N/A
4270 | 66136057 2024-06-03 13:58:39 0x200F00CA0005 Event Informational -- None admin:10.33.36.228 succeeded in switching from the user view to developer view. N/A
4271 | 66136056 2024-06-03 13:58:38 0x200F00C90082 Event Informational -- None admin:10.33.36.228 succeeded in switching from a mode (developer view) to the user view. N/A
4272 | 66136055 2024-06-03 13:58:38 0x200F00CA0005 Event Informational -- None admin:10.33.36.228 succeeded in switching from the user view to developer view. N/A
4273 | 66136054 2024-06-03 13:58:37 0x200F00C90082 Event Informational -- None admin:10.33.36.228 succeeded in switching from a mode (developer view) to the user view. N/A
4274 | 66136052 2024-06-03 13:58:37 0x200F00CA0005 Event Informational -- None admin:10.33.36.228 succeeded in switching from the user view to developer view. N/A
4275 | 66136049 2024-06-03 13:58:31 0x200F00C90082 Event Informational -- None admin:10.33.36.228 succeeded in switching from a mode (developer view) to the user view. N/A
4276 | 66136048 2024-06-03 13:58:31 0x200F00CA0005 Event Informational -- None admin:10.33.36.228 succeeded in switching from the user view to developer view. N/A
4277 | 66136045 2024-06-03 13:58:27 0x200F00C90082 Event Informational -- None admin:10.33.36.228 succeeded in switching from a mode (developer view) to the user view. N/A
4278 | 66136044 2024-06-03 13:58:26 0x200F002A0019 Event Informational -- None The logout of the user (user name admin) from the source (127.127.127.10) succeeded. N/A
4279 | 66136043 2024-06-03 13:58:25 0x200F00C90082 Event Informational -- None admin:127.127.127.10 succeeded in switching from a mode (developer view) to the user view. N/A
4280 | 66136041 2024-06-03 13:58:25 0x200F00CA0005 Event Informational -- None admin:127.127.127.10 succeeded in switching from the user view to developer view. N/A
4281 | 66136040 2024-06-03 13:58:22 0x200F002A0015 Event Informational -- None The login of the user (user name admin) from the source (127.127.127.10) succeeded. N/A
4282 | 66136038 2024-06-03 13:58:22 0x200F00CA0005 Event Informational -- None admin:10.33.36.228 succeeded in switching from the user view to developer view. N/A
4283 | 66136037 2024-06-03 13:58:21 0x200F00C90082 Event Informational -- None admin:10.33.36.228 succeeded in switching from a mode (developer view) to the user view. N/A
4284 | 66136036 2024-06-03 13:58:20 0x200F00CA0005 Event Informational -- None admin:10.33.36.228 succeeded in switching from the user view to developer view. N/A
4285 | 66136034 2024-06-03 13:58:20 0x200F00C90082 Event Informational -- None admin:10.33.36.228 succeeded in switching from a mode (developer view) to the user view. N/A
4286 | 66136033 2024-06-03 13:58:19 0x200F00CA0005 Event Informational -- None admin:10.33.36.228 succeeded in switching from the user view to developer view. N/A
4287 | 66136026 2024-06-03 13:58:04 0x200F00C90082 Event Informational -- None admin:10.33.36.228 succeeded in switching from a mode (developer view) to the user view. N/A
4288 | 66136025 2024-06-03 13:58:04 0x200F00CA0005 Event Informational -- None admin:10.33.36.228 succeeded in switching from the developer view to developer view. N/A
4289 | 66136024 2024-06-03 13:58:04 0x200F00CA0005 Event Informational -- None admin:10.33.36.228 succeeded in switching from the developer view to developer view. N/A
4290 | 66136019 2024-06-03 13:57:54 0x200F00CA0005 Event Informational -- None admin:10.33.36.228 succeeded in switching from the user view to developer view. N/A
4291 | 66136018 2024-06-03 13:57:54 0x200F00C90082 Event Informational -- None admin:10.33.36.228 succeeded in switching from a mode (developer view) to the user view. N/A
4292 | 66136017 2024-06-03 13:57:53 0x200F002A0019 Event Informational -- None The logout of the user (user name admin) from the source (127.127.127.10) succeeded. N/A
4293 | 66136016 2024-06-03 13:57:52 0x200F00C90082 Event Informational -- None admin:127.127.127.10 succeeded in switching from a mode (developer view) to the user view. N/A
4294 | 66136010 2024-06-03 13:57:42 0x200F00CA0005 Event Informational -- None admin:127.127.127.10 succeeded in switching from the user view to developer view. N/A
4295 | 66136008 2024-06-03 13:57:39 0x200F002A0015 Event Informational -- None The login of the user (user name admin) from the source (127.127.127.10) succeeded. N/A
4296 | 66136000 2024-06-03 13:57:21 0x200F00CA0005 Event Informational -- None admin:10.33.36.228 succeeded in switching from the user view to developer view. N/A
4297 | 66135999 2024-06-03 13:57:21 0x200F00C90082 Event Informational -- None admin:10.33.36.228 succeeded in switching from a mode (developer view) to the user view. N/A
4298 | 66135998 2024-06-03 13:57:20 0x200F002A0019 Event Informational -- None The logout of the user (user name admin) from the source (127.127.127.10) succeeded. N/A
4299 | 66135996 2024-06-03 13:57:19 0x200F00C90082 Event Informational -- None admin:127.127.127.10 succeeded in switching from a mode (developer view) to the user view. N/A
4300 | 66135994 2024-06-03 13:57:17 0x200F00CA0005 Event Informational -- None admin:127.127.127.10 succeeded in switching from the user view to developer view. N/A
4301 | 66135992 2024-06-03 13:57:14 0x200F002A0015 Event Informational -- None The login of the user (user name admin) from the source (127.127.127.10) succeeded. N/A
4302 | 66135986 2024-06-03 13:57:02 0x200F00CA0005 Event Informational -- None admin:10.33.36.228 succeeded in switching from the user view to developer view. N/A
4303 | 66135985 2024-06-03 13:57:02 0x200F00C90082 Event Informational -- None admin:10.33.36.228 succeeded in switching from a mode (developer view) to the user view. N/A
4304 | 66135984 2024-06-03 13:57:01 0x200F002A0019 Event Informational -- None The logout of the user (user name admin) from the source (127.127.127.10) succeeded. N/A
4305 | 66135983 2024-06-03 13:57:00 0x200F00C90082 Event Informational -- None admin:127.127.127.10 succeeded in switching from a mode (developer view) to the user view. N/A
4306 | 66135981 2024-06-03 13:56:58 0x200F00CA0005 Event Informational -- None admin:127.127.127.10 succeeded in switching from the user view to developer view. N/A
4307 | 66135978 2024-06-03 13:56:55 0x200F002A0015 Event Informational -- None The login of the user (user name admin) from the source (127.127.127.10) succeeded. N/A
4308 | 66135975 2024-06-03 13:56:50 0x200F00CA0005 Event Informational -- None admin:10.33.36.228 succeeded in switching from the user view to developer view. N/A
4309 | 66135961 2024-06-03 13:56:19 0x200F00C90082 Event Informational -- None admin:10.33.36.228 succeeded in switching from a mode (developer view) to the user view. N/A
4310 | 66135960 2024-06-03 13:56:19 0x200F00CA0005 Event Informational -- None admin:10.33.36.228 succeeded in switching from the user view to developer view. N/A
4311 | 66135959 2024-06-03 13:56:18 0x200F00C90082 Event Informational -- None admin:10.33.36.228 succeeded in switching from a mode (developer view) to the user view. N/A
4312 | 66135958 2024-06-03 13:56:17 0x200F00CA0005 Event Informational -- None admin:10.33.36.228 succeeded in switching from the user view to developer view. N/A
4313 | 66135956 2024-06-03 13:56:17 0x200F00C90082 Event Informational -- None admin:10.33.36.228 succeeded in switching from a mode (developer view) to the user view. N/A
4314 | 66135955 2024-06-03 13:56:16 0x200F00CA0005 Event Informational -- None admin:10.33.36.228 succeeded in switching from the user view to developer view. N/A
4315 | 66135954 2024-06-03 13:56:15 0x200F00C90082 Event Informational -- None admin:10.33.36.228 succeeded in switching from a mode (developer view) to the user view. N/A
4316 | 66135952 2024-06-03 13:56:15 0x200F00CA0005 Event Informational -- None admin:10.33.36.228 succeeded in switching from the user view to developer view. N/A
4317 | 66135951 2024-06-03 13:56:14 0x200F00C90082 Event Informational -- None admin:10.33.36.228 succeeded in switching from a mode (developer view) to the user view. N/A
4318 | 66135950 2024-06-03 13:56:13 0x200F00CA0005 Event Informational -- None admin:10.33.36.228 succeeded in switching from the user view to developer view. N/A
4319 | 66135944 2024-06-03 13:56:04 0x200F002A0019 Event Informational -- None The logout of the user (user name admin) from the source (10.33.36.228) succeeded. N/A
4320 | 66135942 2024-06-03 13:56:01 0x200F002A0015 Event Informational -- None The login of the user (user name admin) from the source (10.33.36.228) succeeded. N/A
4321 | 66135938 2024-06-03 13:55:54 0x200F00C90082 Event Informational -- None admin:10.33.36.228 succeeded in switching from a mode (developer view) to the user view. N/A
4322 | 66135937 2024-06-03 13:55:53 0x200F002A0019 Event Informational -- None The logout of the user (user name admin) from the source (127.127.127.10) succeeded. N/A
4323 | 66135935 2024-06-03 13:55:52 0x200F00C90082 Event Informational -- None admin:127.127.127.10 succeeded in switching from a mode (developer view) to the user view. N/A
4324 | 66135934 2024-06-03 13:55:50 0x200F00CA0005 Event Informational -- None admin:127.127.127.10 succeeded in switching from the user view to developer view. N/A
4325 | 66135932 2024-06-03 13:55:50 0x200F00C90082 Event Informational -- None admin:127.127.127.10 succeeded in switching from a mode (developer view) to the user view. N/A
4326 | 66135931 2024-06-03 13:55:49 0x200F00CA0005 Event Informational -- None admin:127.127.127.10 succeeded in switching from the user view to developer view. N/A
4327 | 66135929 2024-06-03 13:55:46 0x200F002A0015 Event Informational -- None The login of the user (user name admin) from the source (127.127.127.10) succeeded. N/A
4328 | 66135927 2024-06-03 13:55:44 0x200F00CA0005 Event Informational -- None admin:10.33.36.228 succeeded in switching from the user view to developer view. N/A
4329 | 66135926 2024-06-03 13:55:44 0x200F00C90082 Event Informational -- None admin:10.33.36.228 succeeded in switching from a mode (developer view) to the user view. N/A
4330 | 66135925 2024-06-03 13:55:43 0x200F00CA0005 Event Informational -- None admin:10.33.36.228 succeeded in switching from the user view to developer view. N/A
4331 | 66135923 2024-06-03 13:55:42 0x200F00C90082 Event Informational -- None admin:10.33.36.228 succeeded in switching from a mode (developer view) to the user view. N/A
4332 | 66135922 2024-06-03 13:55:41 0x200F00CA0005 Event Informational -- None admin:10.33.36.228 succeeded in switching from the user view to developer view. N/A
4333 | 66135921 2024-06-03 13:55:40 0x200F00C90082 Event Informational -- None admin:10.33.36.228 succeeded in switching from a mode (developer view) to the user view. N/A
4334 | 66135919 2024-06-03 13:55:40 0x200F00CA0005 Event Informational -- None admin:10.33.36.228 succeeded in switching from the user view to developer view. N/A
4335 | 66135916 2024-06-03 13:55:35 0x200F002A0019 Event Informational -- None The logout of the user (user name admin) from the source (10.33.36.228) succeeded. N/A
4336 | 66135912 2024-06-03 13:55:27 0x200F002A0015 Event Informational -- None The login of the user (user name admin) from the source (10.33.36.228) succeeded. N/A
4337 | 66135906 2024-06-03 13:55:15 0x200F00C90082 Event Informational -- None admin:10.33.36.228 succeeded in switching from a mode (developer view) to the user view. N/A
4338 | 66135905 2024-06-03 13:55:14 0x200F00CA0005 Event Informational -- None admin:10.33.36.228 succeeded in switching from the user view to developer view. N/A
4339 | 66135850 2024-06-03 13:53:00 0x200F00C90082 Event Informational -- None admin:10.33.36.228 succeeded in switching from a mode (developer view) to the user view. N/A
4340 | 66135849 2024-06-03 13:53:00 0x200F00CA0005 Event Informational -- None admin:10.33.36.228 succeeded in switching from the developer view to developer view. N/A
4341 | 66135848 2024-06-03 13:52:59 0x200F00CA0005 Event Informational -- None admin:10.33.36.228 succeeded in switching from the user view to developer view. N/A
4342 | 66135839 2024-06-03 13:52:40 0x200F00C90082 Event Informational -- None admin:10.33.36.228 succeeded in switching from a mode (developer view) to the user view. N/A
4343 | 66135838 2024-06-03 13:52:40 0x200F00CA0005 Event Informational -- None admin:10.33.36.228 succeeded in switching from the user view to developer view. N/A
4344 | 66135836 2024-06-03 13:52:36 0x200F00C90082 Event Informational -- None admin:10.33.36.228 succeeded in switching from a mode (developer view) to the user view. N/A
4345 | 66135835 2024-06-03 13:52:36 0x200F00CA0005 Event Informational -- None admin:10.33.36.228 succeeded in switching from the user view to developer view. N/A
4346 | 66135828 2024-06-03 13:52:20 0x200F002A0015 Event Informational -- None The login of the user (user name admin) from the source (10.33.36.228) succeeded. N/A
4347 | 66133752 2024-06-03 12:26:58 0x200F002A0019 Event Informational -- None The logout of the user (user name admin) from the source (10.33.36.228) succeeded. N/A
4348 | 66133747 2024-06-03 12:26:50 0x200F00C90082 Event Informational -- None admin:10.33.36.228 succeeded in switching from a mode (developer view) to the user view. N/A
4349 | 66133746 2024-06-03 12:26:50 0x200F00CA0005 Event Informational -- None admin:10.33.36.228 succeeded in switching from the user view to developer view. N/A
4350 | 66133744 2024-06-03 12:26:47 0x200F002A0015 Event Informational -- None The login of the user (user name admin) from the source (10.33.36.228) succeeded. N/A
4351 | 66133726 2024-06-03 12:26:06 0x200F002A0019 Event Informational -- None The logout of the user (user name admin) from the source (10.33.36.228) succeeded. N/A
4352 | 66133722 2024-06-03 12:25:58 0x200F00C90082 Event Informational -- None admin:10.33.36.228 succeeded in switching from a mode (developer view) to the user view. N/A
4353 | 66133721 2024-06-03 12:25:58 0x200F00CA0005 Event Informational -- None admin:10.33.36.228 succeeded in switching from the user view to developer view. N/A
4354 | 66133718 2024-06-03 12:25:55 0x200F002A0015 Event Informational -- None The login of the user (user name admin) from the source (10.33.36.228) succeeded. N/A
4355 | 66121591 2024-06-03 04:07:27 0x200F002A0019 Event Informational -- None The logout of the user (user name mm_user) from the source (127.0.0.1) succeeded. N/A
4356 | 66121590 2024-06-03 04:07:27 0x200F002A0019 Event Informational -- None The logout of the user (user name mm_user) from the source (127.0.0.1) succeeded. N/A
4357 | 66121430 2024-06-03 04:01:02 0x200F002A0015 Event Informational -- None The login of the user (user name mm_user) from the source (127.0.0.1) succeeded. N/A
4358 | 66121429 2024-06-03 04:01:01 0x200F002A0015 Event Informational -- None The login of the user (user name mm_user) from the source (127.0.0.1) succeeded. N/A
4359 | 66119863 2024-06-03 02:56:46 0x100F00310002 Event Informational -- None Succeeded in deleting the key of application ISCSI_INI (application ID 7, key ID 21). N/A
4360 | 66119862 2024-06-03 02:56:45 0x100F00310002 Event Informational -- None Succeeded in updating the key of application ISCSI_INI (application ID 7, key ID 22). N/A
4361 | 66119858 2024-06-03 02:56:40 0x100F00310002 Event Informational -- None Succeeded in deleting the key of application ISCSI_TGT (application ID 6, key ID 21). N/A
4362 | 66119857 2024-06-03 02:56:39 0x100F00310002 Event Informational -- None Succeeded in updating the key of application ISCSI_TGT (application ID 6, key ID 22). N/A
4363 | 66119854 2024-06-03 02:56:33 0x100F00310002 Event Informational -- None Succeeded in updating the key of application PROTO_NDMP (application ID 4, key ID 22). N/A
4364 | 66119850 2024-06-03 02:56:28 0x100F00310002 Event Informational -- None Succeeded in updating the key of application PROTO_LDAPS (application ID 3, key ID 22). N/A
4365 | 66119846 2024-06-03 02:56:22 0x100F00310002 Event Informational -- None Succeeded in updating the key of application PROTO_AD (application ID 2, key ID 22). N/A
4366 | 66119843 2024-06-03 02:56:16 0x100F00310002 Event Informational -- None Succeeded in updating the key of application PROTO_USER (application ID 1, key ID 22). N/A
4367 | 66119838 2024-06-03 02:56:10 0x100F00310002 Event Informational -- None Succeeded in updating the key of application KMM (application ID 0, key ID 22). N/A
4368 | 66086527 2024-06-02 04:07:32 0x200F002A0019 Event Informational -- None The logout of the user (user name mm_user) from the source (127.0.0.1) succeeded. N/A
4369 | 66086513 2024-06-02 04:07:01 0x200F002A0019 Event Informational -- None The logout of the user (user name mm_user) from the source (127.0.0.1) succeeded. N/A
4370 | 66086365 2024-06-02 04:01:02 0x200F002A0015 Event Informational -- None The login of the user (user name mm_user) from the source (127.0.0.1) succeeded. N/A
4371 | 66086363 2024-06-02 04:01:00 0x200F002A0015 Event Informational -- None The login of the user (user name mm_user) from the source (127.0.0.1) succeeded. N/A
4372 | 66051474 2024-06-01 04:07:06 0x200F002A0019 Event Informational -- None The logout of the user (user name mm_user) from the source (127.0.0.1) succeeded. N/A
4373 | 66051473 2024-06-01 04:07:06 0x200F002A0019 Event Informational -- None The logout of the user (user name mm_user) from the source (127.0.0.1) succeeded. N/A
4374 | 66051324 2024-06-01 04:01:02 0x200F002A0015 Event Informational -- None The login of the user (user name mm_user) from the source (127.0.0.1) succeeded. N/A
4375 | 66051323 2024-06-01 04:01:02 0x200F002A0015 Event Informational -- None The login of the user (user name mm_user) from the source (127.0.0.1) succeeded. N/A
4376 | 66016453 2024-05-31 04:07:09 0x200F002A0019 Event Informational -- None The logout of the user (user name mm_user) from the source (127.0.0.1) succeeded. N/A
4377 | 66016452 2024-05-31 04:07:09 0x200F002A0019 Event Informational -- None The logout of the user (user name mm_user) from the source (127.0.0.1) succeeded. N/A
4378 | 66016303 2024-05-31 04:01:01 0x200F002A0015 Event Informational -- None The login of the user (user name mm_user) from the source (127.0.0.1) succeeded. N/A
4379 | 66016301 2024-05-31 04:01:01 0x200F002A0015 Event Informational -- None The login of the user (user name mm_user) from the source (127.0.0.1) succeeded. N/A
4380 | 65989961 2024-05-30 09:58:09 0x200F002A0019 Event Informational -- None The logout of the user (user name admin) from the source (10.33.36.225) succeeded. N/A
4381 | 65989824 2024-05-30 09:52:33 0x200F002A0019 Event Informational -- None The logout of the user (user name mm_user) from the source (127.0.0.1) succeeded. N/A
4382 | 65989693 2024-05-30 09:47:14 0x200F002A0015 Event Informational -- None The login of the user (user name mm_user) from the source (127.0.0.1) succeeded. N/A
4383 | 65988615 2024-05-30 09:02:57 0x200F002A0015 Event Informational -- None The login of the user (user name admin) from the source (10.33.36.225) succeeded. N/A
4384 | 65981419 2024-05-30 04:07:12 0x200F002A0019 Event Informational -- None The logout of the user (user name mm_user) from the source (127.0.0.1) succeeded. N/A
4385 | 65981418 2024-05-30 04:07:12 0x200F002A0019 Event Informational -- None The logout of the user (user name mm_user) from the source (127.0.0.1) succeeded. N/A
4386 | 65981265 2024-05-30 04:01:01 0x200F002A0015 Event Informational -- None The login of the user (user name mm_user) from the source (127.0.0.1) succeeded. N/A
4387 | 65981263 2024-05-30 04:01:00 0x200F002A0015 Event Informational -- None The login of the user (user name mm_user) from the source (127.0.0.1) succeeded. N/A
4388 | 65946378 2024-05-29 04:07:17 0x200F002A0019 Event Informational -- None The logout of the user (user name mm_user) from the source (127.0.0.1) succeeded. N/A
4389 | 65946377 2024-05-29 04:07:17 0x200F002A0019 Event Informational -- None The logout of the user (user name mm_user) from the source (127.0.0.1) succeeded. N/A
4390 | 65946222 2024-05-29 04:01:00 0x200F002A0015 Event Informational -- None The login of the user (user name mm_user) from the source (127.0.0.1) succeeded. N/A
4391 | 65946221 2024-05-29 04:01:00 0x200F002A0015 Event Informational -- None The login of the user (user name mm_user) from the source (127.0.0.1) succeeded. N/A
4392 | 65911356 2024-05-28 04:07:19 0x200F002A0019 Event Informational -- None The logout of the user (user name mm_user) from the source (127.0.0.1) succeeded. N/A
4393 | 65911355 2024-05-28 04:07:19 0x200F002A0019 Event Informational -- None The logout of the user (user name mm_user) from the source (127.0.0.1) succeeded. N/A
4394 | 65911200 2024-05-28 04:01:02 0x200F002A0015 Event Informational -- None The login of the user (user name mm_user) from the source (127.0.0.1) succeeded. N/A
4395 | 65911199 2024-05-28 04:01:01 0x200F002A0015 Event Informational -- None The login of the user (user name mm_user) from the source (127.0.0.1) succeeded. N/A
4396 | 65876321 2024-05-27 04:07:25 0x200F002A0019 Event Informational -- None The logout of the user (user name mm_user) from the source (127.0.0.1) succeeded. N/A
4397 | 65876320 2024-05-27 04:07:25 0x200F002A0019 Event Informational -- None The logout of the user (user name mm_user) from the source (127.0.0.1) succeeded. N/A
4398 | 65876162 2024-05-27 04:01:02 0x200F002A0015 Event Informational -- None The login of the user (user name mm_user) from the source (127.0.0.1) succeeded. N/A
4399 | 65876161 2024-05-27 04:01:01 0x200F002A0015 Event Informational -- None The login of the user (user name mm_user) from the source (127.0.0.1) succeeded. N/A
4400 | 65841271 2024-05-26 04:07:26 0x200F002A0019 Event Informational -- None The logout of the user (user name mm_user) from the source (127.0.0.1) succeeded. N/A
4401 | 65841270 2024-05-26 04:07:26 0x200F002A0019 Event Informational -- None The logout of the user (user name mm_user) from the source (127.0.0.1) succeeded. N/A
4402 | 65841111 2024-05-26 04:01:00 0x200F002A0015 Event Informational -- None The login of the user (user name mm_user) from the source (127.0.0.1) succeeded. N/A
4403 | 65841110 2024-05-26 04:01:00 0x200F002A0015 Event Informational -- None The login of the user (user name mm_user) from the source (127.0.0.1) succeeded. N/A
4404 | 65806222 2024-05-25 04:07:32 0x200F002A0019 Event Informational -- None The logout of the user (user name mm_user) from the source (127.0.0.1) succeeded. N/A
4405 | 65806221 2024-05-25 04:07:32 0x200F002A0019 Event Informational -- None The logout of the user (user name mm_user) from the source (127.0.0.1) succeeded. N/A
4406 | 65806060 2024-05-25 04:01:02 0x200F002A0015 Event Informational -- None The login of the user (user name mm_user) from the source (127.0.0.1) succeeded. N/A
4407 | 65806059 2024-05-25 04:01:02 0x200F002A0015 Event Informational -- None The login of the user (user name mm_user) from the source (127.0.0.1) succeeded. N/A
4408 | 65771168 2024-05-24 04:07:06 0x200F002A0019 Event Informational -- None The logout of the user (user name mm_user) from the source (127.0.0.1) succeeded. N/A
4409 | 65771167 2024-05-24 04:07:06 0x200F002A0019 Event Informational -- None The logout of the user (user name mm_user) from the source (127.0.0.1) succeeded. N/A
4410 | 65771016 2024-05-24 04:01:02 0x200F002A0015 Event Informational -- None The login of the user (user name mm_user) from the source (127.0.0.1) succeeded. N/A
4411 | 65771015 2024-05-24 04:01:00 0x200F002A0015 Event Informational -- None The login of the user (user name mm_user) from the source (127.0.0.1) succeeded. N/A
4412 | 65736136 2024-05-23 04:07:07 0x200F002A0019 Event Informational -- None The logout of the user (user name mm_user) from the source (127.0.0.1) succeeded. N/A
4413 | 65736135 2024-05-23 04:07:07 0x200F002A0019 Event Informational -- None The logout of the user (user name mm_user) from the source (127.0.0.1) succeeded. N/A
4414 | 65735984 2024-05-23 04:01:01 0x200F002A0015 Event Informational -- None The login of the user (user name mm_user) from the source (127.0.0.1) succeeded. N/A
4415 | 65735982 2024-05-23 04:01:00 0x200F002A0015 Event Informational -- None The login of the user (user name mm_user) from the source (127.0.0.1) succeeded. N/A
4416 | 65701104 2024-05-22 04:07:14 0x200F002A0019 Event Informational -- None The logout of the user (user name mm_user) from the source (127.0.0.1) succeeded. N/A
4417 | 65701103 2024-05-22 04:07:14 0x200F002A0019 Event Informational -- None The logout of the user (user name mm_user) from the source (127.0.0.1) succeeded. N/A
4418 | 65700949 2024-05-22 04:01:02 0x200F002A0015 Event Informational -- None The login of the user (user name mm_user) from the source (127.0.0.1) succeeded. N/A
4419 | 65700948 2024-05-22 04:01:01 0x200F002A0015 Event Informational -- None The login of the user (user name mm_user) from the source (127.0.0.1) succeeded. N/A
4420 | 65666076 2024-05-21 04:07:14 0x200F002A0019 Event Informational -- None The logout of the user (user name mm_user) from the source (127.0.0.1) succeeded. N/A
4421 | 65666075 2024-05-21 04:07:14 0x200F002A0019 Event Informational -- None The logout of the user (user name mm_user) from the source (127.0.0.1) succeeded. N/A
4422 | 65665923 2024-05-21 04:01:02 0x200F002A0015 Event Informational -- None The login of the user (user name mm_user) from the source (127.0.0.1) succeeded. N/A
4423 | 65665921 2024-05-21 04:01:01 0x200F002A0015 Event Informational -- None The login of the user (user name mm_user) from the source (127.0.0.1) succeeded. N/A
4424 | 65631028 2024-05-20 04:07:22 0x200F002A0019 Event Informational -- None The logout of the user (user name mm_user) from the source (127.0.0.1) succeeded. N/A
4425 | 65631027 2024-05-20 04:07:22 0x200F002A0019 Event Informational -- None The logout of the user (user name mm_user) from the source (127.0.0.1) succeeded. N/A
4426 | 65630870 2024-05-20 04:01:02 0x200F002A0015 Event Informational -- None The login of the user (user name mm_user) from the source (127.0.0.1) succeeded. N/A
4427 | 65630868 2024-05-20 04:01:01 0x200F002A0015 Event Informational -- None The login of the user (user name mm_user) from the source (127.0.0.1) succeeded. N/A
4428 | 65595949 2024-05-19 04:07:21 0x200F002A0019 Event Informational -- None The logout of the user (user name mm_user) from the source (127.0.0.1) succeeded. N/A
4429 | 65595948 2024-05-19 04:07:21 0x200F002A0019 Event Informational -- None The logout of the user (user name mm_user) from the source (127.0.0.1) succeeded. N/A
4430 | 65595792 2024-05-19 04:01:02 0x200F002A0015 Event Informational -- None The login of the user (user name mm_user) from the source (127.0.0.1) succeeded. N/A
4431 | 65595791 2024-05-19 04:01:02 0x200F002A0015 Event Informational -- None The login of the user (user name mm_user) from the source (127.0.0.1) succeeded. N/A
4432 | 65560900 2024-05-18 04:07:30 0x200F002A0019 Event Informational -- None The logout of the user (user name mm_user) from the source (127.0.0.1) succeeded. N/A
4433 | 65560899 2024-05-18 04:07:30 0x200F002A0019 Event Informational -- None The logout of the user (user name mm_user) from the source (127.0.0.1) succeeded. N/A
4434 | 65560741 2024-05-18 04:01:01 0x200F002A0015 Event Informational -- None The login of the user (user name mm_user) from the source (127.0.0.1) succeeded. N/A
4435 | 65560738 2024-05-18 04:01:00 0x200F002A0015 Event Informational -- None The login of the user (user name mm_user) from the source (127.0.0.1) succeeded. N/A
4436 | 65525848 2024-05-17 04:07:04 0x200F002A0019 Event Informational -- None The logout of the user (user name mm_user) from the source (127.0.0.1) succeeded. N/A
4437 | 65525847 2024-05-17 04:07:04 0x200F002A0019 Event Informational -- None The logout of the user (user name mm_user) from the source (127.0.0.1) succeeded. N/A
4438 | 65525698 2024-05-17 04:01:02 0x200F002A0015 Event Informational -- None The login of the user (user name mm_user) from the source (127.0.0.1) succeeded. N/A
4439 | 65525697 2024-05-17 04:01:01 0x200F002A0015 Event Informational -- None The login of the user (user name mm_user) from the source (127.0.0.1) succeeded. N/A
4440 | 65490818 2024-05-16 04:07:38 0x200F002A0019 Event Informational -- None The logout of the user (user name mm_user) from the source (127.0.0.1) succeeded. N/A
4441 | 65490817 2024-05-16 04:07:38 0x200F002A0019 Event Informational -- None The logout of the user (user name mm_user) from the source (127.0.0.1) succeeded. N/A
4442 | 65490655 2024-05-16 04:01:02 0x200F002A0015 Event Informational -- None The login of the user (user name mm_user) from the source (127.0.0.1) succeeded. N/A
4443 | 65490654 2024-05-16 04:01:01 0x200F002A0015 Event Informational -- None The login of the user (user name mm_user) from the source (127.0.0.1) succeeded. N/A
4444 | 65455768 2024-05-15 04:07:12 0x200F002A0019 Event Informational -- None The logout of the user (user name mm_user) from the source (127.0.0.1) succeeded. N/A
4445 | 65455767 2024-05-15 04:07:12 0x200F002A0019 Event Informational -- None The logout of the user (user name mm_user) from the source (127.0.0.1) succeeded. N/A
4446 | 65455614 2024-05-15 04:01:01 0x200F002A0015 Event Informational -- None The login of the user (user name mm_user) from the source (127.0.0.1) succeeded. N/A
4447 | 65455613 2024-05-15 04:01:01 0x200F002A0015 Event Informational -- None The login of the user (user name mm_user) from the source (127.0.0.1) succeeded. N/A
4448 | 65420738 2024-05-14 04:07:08 0x200F002A0019 Event Informational -- None The logout of the user (user name mm_user) from the source (127.0.0.1) succeeded. N/A
4449 | 65420737 2024-05-14 04:07:08 0x200F002A0019 Event Informational -- None The logout of the user (user name mm_user) from the source (127.0.0.1) succeeded. N/A
4450 | 65420587 2024-05-14 04:01:01 0x200F002A0015 Event Informational -- None The login of the user (user name mm_user) from the source (127.0.0.1) succeeded. N/A
4451 | 65420585 2024-05-14 04:01:00 0x200F002A0015 Event Informational -- None The login of the user (user name mm_user) from the source (127.0.0.1) succeeded. N/A
4452 | 65385695 2024-05-13 04:07:19 0x200F002A0019 Event Informational -- None The logout of the user (user name mm_user) from the source (127.0.0.1) succeeded. N/A
4453 | 65385694 2024-05-13 04:07:19 0x200F002A0019 Event Informational -- None The logout of the user (user name mm_user) from the source (127.0.0.1) succeeded. N/A
4454 | 65385538 2024-05-13 04:01:02 0x200F002A0015 Event Informational -- None The login of the user (user name mm_user) from the source (127.0.0.1) succeeded. N/A
4455 | 65385536 2024-05-13 04:01:00 0x200F002A0015 Event Informational -- None The login of the user (user name mm_user) from the source (127.0.0.1) succeeded. N/A
4456 | 65350622 2024-05-12 04:07:15 0x200F002A0019 Event Informational -- None The logout of the user (user name mm_user) from the source (127.0.0.1) succeeded. N/A
4457 | 65350621 2024-05-12 04:07:15 0x200F002A0019 Event Informational -- None The logout of the user (user name mm_user) from the source (127.0.0.1) succeeded. N/A
4458 | 65350466 2024-05-12 04:01:00 0x200F002A0015 Event Informational -- None The login of the user (user name mm_user) from the source (127.0.0.1) succeeded. N/A
4459 | 65350465 2024-05-12 04:01:00 0x200F002A0015 Event Informational -- None The login of the user (user name mm_user) from the source (127.0.0.1) succeeded. N/A
4460 | 65315559 2024-05-11 04:07:27 0x200F002A0019 Event Informational -- None The logout of the user (user name mm_user) from the source (127.0.0.1) succeeded. N/A
4461 | 65315558 2024-05-11 04:07:27 0x200F002A0019 Event Informational -- None The logout of the user (user name mm_user) from the source (127.0.0.1) succeeded. N/A
4462 | 65315400 2024-05-11 04:01:01 0x200F002A0015 Event Informational -- None The login of the user (user name mm_user) from the source (127.0.0.1) succeeded. N/A
4463 | 65315398 2024-05-11 04:01:00 0x200F002A0015 Event Informational -- None The login of the user (user name mm_user) from the source (127.0.0.1) succeeded. N/A
4464 | 65280521 2024-05-10 04:07:22 0x200F002A0019 Event Informational -- None The logout of the user (user name mm_user) from the source (127.0.0.1) succeeded. N/A
4465 | 65280512 2024-05-10 04:07:01 0x200F002A0019 Event Informational -- None The logout of the user (user name mm_user) from the source (127.0.0.1) succeeded. N/A
4466 | 65280363 2024-05-10 04:01:02 0x200F002A0015 Event Informational -- None The login of the user (user name mm_user) from the source (127.0.0.1) succeeded. N/A
4467 | 65280361 2024-05-10 04:01:00 0x200F002A0015 Event Informational -- None The login of the user (user name mm_user) from the source (127.0.0.1) succeeded. N/A
4468 | 65245507 2024-05-09 04:07:35 0x200F002A0019 Event Informational -- None The logout of the user (user name mm_user) from the source (127.0.0.1) succeeded. N/A
4469 | 65245506 2024-05-09 04:07:35 0x200F002A0019 Event Informational -- None The logout of the user (user name mm_user) from the source (127.0.0.1) succeeded. N/A
4470 | 65245344 2024-05-09 04:01:02 0x200F002A0015 Event Informational -- None The login of the user (user name mm_user) from the source (127.0.0.1) succeeded. N/A
4471 | 65245343 2024-05-09 04:01:01 0x200F002A0015 Event Informational -- None The login of the user (user name mm_user) from the source (127.0.0.1) succeeded. N/A
4472 | 65210470 2024-05-08 04:07:09 0x200F002A0019 Event Informational -- None The logout of the user (user name mm_user) from the source (127.0.0.1) succeeded. N/A
4473 | 65210469 2024-05-08 04:07:09 0x200F002A0019 Event Informational -- None The logout of the user (user name mm_user) from the source (127.0.0.1) succeeded. N/A
4474 | 65210317 2024-05-08 04:01:02 0x200F002A0015 Event Informational -- None The login of the user (user name mm_user) from the source (127.0.0.1) succeeded. N/A
4475 | 65210315 2024-05-08 04:01:01 0x200F002A0015 Event Informational -- None The login of the user (user name mm_user) from the source (127.0.0.1) succeeded. N/A
4476 | 65175435 2024-05-07 04:07:03 0x200F002A0019 Event Informational -- None The logout of the user (user name mm_user) from the source (127.0.0.1) succeeded. N/A
4477 | 65175434 2024-05-07 04:07:03 0x200F002A0019 Event Informational -- None The logout of the user (user name mm_user) from the source (127.0.0.1) succeeded. N/A
4478 | 65175285 2024-05-07 04:01:02 0x200F002A0015 Event Informational -- None The login of the user (user name mm_user) from the source (127.0.0.1) succeeded. N/A
4479 | 65175282 2024-05-07 04:01:01 0x200F002A0015 Event Informational -- None The login of the user (user name mm_user) from the source (127.0.0.1) succeeded. N/A
4480 | 65140413 2024-05-06 04:07:17 0x200F002A0019 Event Informational -- None The logout of the user (user name mm_user) from the source (127.0.0.1) succeeded. N/A
4481 | 65140412 2024-05-06 04:07:17 0x200F002A0019 Event Informational -- None The logout of the user (user name mm_user) from the source (127.0.0.1) succeeded. N/A
4482 | 65140257 2024-05-06 04:01:02 0x200F002A0015 Event Informational -- None The login of the user (user name mm_user) from the source (127.0.0.1) succeeded. N/A
4483 | 65140256 2024-05-06 04:01:02 0x200F002A0015 Event Informational -- None The login of the user (user name mm_user) from the source (127.0.0.1) succeeded. N/A
4484 | 65105349 2024-05-05 04:07:10 0x200F002A0019 Event Informational -- None The logout of the user (user name mm_user) from the source (127.0.0.1) succeeded. N/A
4485 | 65105348 2024-05-05 04:07:10 0x200F002A0019 Event Informational -- None The logout of the user (user name mm_user) from the source (127.0.0.1) succeeded. N/A
4486 | 65105197 2024-05-05 04:01:01 0x200F002A0015 Event Informational -- None The login of the user (user name mm_user) from the source (127.0.0.1) succeeded. N/A
4487 | 65105194 2024-05-05 04:01:00 0x200F002A0015 Event Informational -- None The login of the user (user name mm_user) from the source (127.0.0.1) succeeded. N/A
4488 | 65070313 2024-05-04 04:07:25 0x200F002A0019 Event Informational -- None The logout of the user (user name mm_user) from the source (127.0.0.1) succeeded. N/A
4489 | 65070312 2024-05-04 04:07:25 0x200F002A0019 Event Informational -- None The logout of the user (user name mm_user) from the source (127.0.0.1) succeeded. N/A
4490 | 65070156 2024-05-04 04:01:01 0x200F002A0015 Event Informational -- None The login of the user (user name mm_user) from the source (127.0.0.1) succeeded. N/A
4491 | 65070154 2024-05-04 04:01:01 0x200F002A0015 Event Informational -- None The login of the user (user name mm_user) from the source (127.0.0.1) succeeded. N/A
4492 | 65035265 2024-05-03 04:07:17 0x200F002A0019 Event Informational -- None The logout of the user (user name mm_user) from the source (127.0.0.1) succeeded. N/A
4493 | 65035264 2024-05-03 04:07:17 0x200F002A0019 Event Informational -- None The logout of the user (user name mm_user) from the source (127.0.0.1) succeeded. N/A
4494 | 65035109 2024-05-03 04:01:02 0x200F002A0015 Event Informational -- None The login of the user (user name mm_user) from the source (127.0.0.1) succeeded. N/A
4495 | 65035108 2024-05-03 04:01:01 0x200F002A0015 Event Informational -- None The login of the user (user name mm_user) from the source (127.0.0.1) succeeded. N/A
4496 | 65000225 2024-05-02 04:07:32 0x200F002A0019 Event Informational -- None The logout of the user (user name mm_user) from the source (127.0.0.1) succeeded. N/A
4497 | 65000224 2024-05-02 04:07:32 0x200F002A0019 Event Informational -- None The logout of the user (user name mm_user) from the source (127.0.0.1) succeeded. N/A
4498 | 65000063 2024-05-02 04:01:02 0x200F002A0015 Event Informational -- None The login of the user (user name mm_user) from the source (127.0.0.1) succeeded. N/A
4499 | 65000062 2024-05-02 04:01:02 0x200F002A0015 Event Informational -- None The login of the user (user name mm_user) from the source (127.0.0.1) succeeded. N/A
4500 | 64965162 2024-05-01 04:07:06 0x200F002A0019 Event Informational -- None The logout of the user (user name mm_user) from the source (127.0.0.1) succeeded. N/A
4501 | 64965161 2024-05-01 04:07:06 0x200F002A0019 Event Informational -- None The logout of the user (user name mm_user) from the source (127.0.0.1) succeeded. N/A
4502 | 64965010 2024-05-01 04:01:02 0x200F002A0015 Event Informational -- None The login of the user (user name mm_user) from the source (127.0.0.1) succeeded. N/A
4503 | 64965008 2024-05-01 04:01:01 0x200F002A0015 Event Informational -- None The login of the user (user name mm_user) from the source (127.0.0.1) succeeded. N/A
4504 | 64930124 2024-04-30 04:07:40 0x200F002A0019 Event Informational -- None The logout of the user (user name mm_user) from the source (127.0.0.1) succeeded. N/A
4505 | 64930123 2024-04-30 04:07:40 0x200F002A0019 Event Informational -- None The logout of the user (user name mm_user) from the source (127.0.0.1) succeeded. N/A
4506 | 64929960 2024-04-30 04:01:01 0x200F002A0015 Event Informational -- None The login of the user (user name mm_user) from the source (127.0.0.1) succeeded. N/A
4507 | 64929958 2024-04-30 04:01:01 0x200F002A0015 Event Informational -- None The login of the user (user name mm_user) from the source (127.0.0.1) succeeded. N/A
4508 | 64910249 2024-04-29 14:31:23 0x200F002A0019 Event Informational -- None The logout of the user (user name admin) from the source (10.33.36.225) succeeded. N/A
4509 | 64909168 2024-04-29 13:46:49 0x200F002A0019 Event Informational -- None The logout of the user (user name mm_user) from the source (127.0.0.1) succeeded. N/A
4510 | 64909027 2024-04-29 13:41:11 0x200F002A0015 Event Informational -- None The login of the user (user name mm_user) from the source (127.0.0.1) succeeded. N/A
4511 | 64908830 2024-04-29 13:33:00 0x200F002A0015 Event Informational -- None The login of the user (user name admin) from the source (10.33.36.225) succeeded. N/A
4512 | 64895057 2024-04-29 04:07:14 0x200F002A0019 Event Informational -- None The logout of the user (user name mm_user) from the source (127.0.0.1) succeeded. N/A
4513 | 64895056 2024-04-29 04:07:14 0x200F002A0019 Event Informational -- None The logout of the user (user name mm_user) from the source (127.0.0.1) succeeded. N/A
4514 | 64894901 2024-04-29 04:01:01 0x200F002A0015 Event Informational -- None The login of the user (user name mm_user) from the source (127.0.0.1) succeeded. N/A
4515 | 64894900 2024-04-29 04:01:00 0x200F002A0015 Event Informational -- None The login of the user (user name mm_user) from the source (127.0.0.1) succeeded. N/A
4516 | 64859985 2024-04-28 04:07:04 0x200F002A0019 Event Informational -- None The logout of the user (user name mm_user) from the source (127.0.0.1) succeeded. N/A
4517 | 64859984 2024-04-28 04:07:04 0x200F002A0019 Event Informational -- None The logout of the user (user name mm_user) from the source (127.0.0.1) succeeded. N/A
4518 | 64859834 2024-04-28 04:01:02 0x200F002A0015 Event Informational -- None The login of the user (user name mm_user) from the source (127.0.0.1) succeeded. N/A
4519 | 64859832 2024-04-28 04:01:01 0x200F002A0015 Event Informational -- None The login of the user (user name mm_user) from the source (127.0.0.1) succeeded. N/A
4520 | 64824931 2024-04-27 04:07:22 0x200F002A0019 Event Informational -- None The logout of the user (user name mm_user) from the source (127.0.0.1) succeeded. N/A
4521 | 64824930 2024-04-27 04:07:22 0x200F002A0019 Event Informational -- None The logout of the user (user name mm_user) from the source (127.0.0.1) succeeded. N/A
4522 | 64824774 2024-04-27 04:01:01 0x200F002A0015 Event Informational -- None The login of the user (user name mm_user) from the source (127.0.0.1) succeeded. N/A
4523 | 64824772 2024-04-27 04:01:01 0x200F002A0015 Event Informational -- None The login of the user (user name mm_user) from the source (127.0.0.1) succeeded. N/A
4524 | 64789881 2024-04-26 04:07:11 0x200F002A0019 Event Informational -- None The logout of the user (user name mm_user) from the source (127.0.0.1) succeeded. N/A
4525 | 64789880 2024-04-26 04:07:11 0x200F002A0019 Event Informational -- None The logout of the user (user name mm_user) from the source (127.0.0.1) succeeded. N/A
4526 | 64789728 2024-04-26 04:01:02 0x200F002A0015 Event Informational -- None The login of the user (user name mm_user) from the source (127.0.0.1) succeeded. N/A
4527 | 64789726 2024-04-26 04:01:00 0x200F002A0015 Event Informational -- None The login of the user (user name mm_user) from the source (127.0.0.1) succeeded. N/A
4528 | 64781882 2024-04-25 22:38:26 0x1000010A0010 Event Informational -- None The data balancing of the performance tier of the disk domain (ID 7, name SAS, engine 0) completed. N/A
4529 | 64781879 2024-04-25 22:38:19 0x1000010A000F Event Informational -- None The data balancing of the performance tier of the disk domain (ID 7, name SAS, engine 0) started. N/A
4530 | 64781645 2024-04-25 22:28:45 0x1000010A0011 Event Warning -- None The disk domain (ID 7, name SAS, engine 0) failed to balance data of the performance tier. The error code is --. Collect related information and contact technical support engineers.
4531 | 64754831 2024-04-25 04:07:30 0x200F002A0019 Event Informational -- None The logout of the user (user name mm_user) from the source (127.0.0.1) succeeded. N/A
4532 | 64754830 2024-04-25 04:07:30 0x200F002A0019 Event Informational -- None The logout of the user (user name mm_user) from the source (127.0.0.1) succeeded. N/A
4533 | 64754671 2024-04-25 04:01:01 0x200F002A0015 Event Informational -- None The login of the user (user name mm_user) from the source (127.0.0.1) succeeded. N/A
4534 | 64754669 2024-04-25 04:01:01 0x200F002A0015 Event Informational -- None The login of the user (user name mm_user) from the source (127.0.0.1) succeeded. N/A
4535 | 64728525 2024-04-24 10:06:33 0x200F002A0019 Event Informational -- None The logout of the user (user name admin) from the source (10.33.36.225) succeeded. N/A
4536 | 64728008 2024-04-24 09:45:24 0x200F002A0019 Event Informational -- None The logout of the user (user name mm_user) from the source (127.0.0.1) succeeded. N/A
4537 | 64727874 2024-04-24 09:39:53 0x200F002A0015 Event Informational -- None The login of the user (user name mm_user) from the source (127.0.0.1) succeeded. N/A
4538 | 64727760 2024-04-24 09:35:13 0x200F002A0015 Event Informational -- None The login of the user (user name admin) from the source (10.33.36.225) succeeded. N/A
4539 | 64727358 2024-04-24 09:18:45 0x1000010A000F Event Informational -- None The data balancing of the performance tier of the disk domain (ID 7, name SAS, engine 0) started. N/A
4540 | 64727357 2024-04-24 09:18:45 0x100F00310004 Event Informational -- None The replacement of disk (controller enclosure CTE0, slot ID 16, type SAS) in disk domain (ID 7, name SAS) is completed. N/A
4541 | 64727356 2024-04-24 09:18:45 0x100F00A000F Event Informational -- None The disk (controller enclosure CTE0, slot ID 16) is inserted. N/A
4542 | 64719782 2024-04-24 04:07:04 0x200F002A0019 Event Informational -- None The logout of the user (user name mm_user) from the source (127.0.0.1) succeeded. N/A
4543 | 64719781 2024-04-24 04:07:04 0x200F002A0019 Event Informational -- None The logout of the user (user name mm_user) from the source (127.0.0.1) succeeded. N/A
4544 | 64719632 2024-04-24 04:01:02 0x200F002A0015 Event Informational -- None The login of the user (user name mm_user) from the source (127.0.0.1) succeeded. N/A
4545 | 64719629 2024-04-24 04:01:01 0x200F002A0015 Event Informational -- None The login of the user (user name mm_user) from the source (127.0.0.1) succeeded. N/A
4546 | 64701179 2024-04-23 15:23:15 0x200F002A0019 Event Informational -- None The logout of the user (user name admin) from the source (10.33.36.225) succeeded. N/A
4547 | 64700669 2024-04-23 15:02:17 0x200F002A0019 Event Informational -- None The logout of the user (user name mm_user) from the source (127.0.0.1) succeeded. N/A
4548 | 64700536 2024-04-23 14:56:55 0x200F002A0015 Event Informational -- None The login of the user (user name mm_user) from the source (127.0.0.1) succeeded. N/A
4549 | 64700281 2024-04-23 14:46:26 0x200F002A0015 Event Informational -- None The login of the user (user name admin) from the source (10.33.36.225) succeeded. N/A
4550 | 64684742 2024-04-23 04:07:38 0x200F002A0019 Event Informational -- None The logout of the user (user name mm_user) from the source (127.0.0.1) succeeded. N/A
4551 | 64684741 2024-04-23 04:07:38 0x200F002A0019 Event Informational -- None The logout of the user (user name mm_user) from the source (127.0.0.1) succeeded. N/A
4552 | 64684578 2024-04-23 04:01:02 0x200F002A0015 Event Informational -- None The login of the user (user name mm_user) from the source (127.0.0.1) succeeded. N/A
4553 | 64684577 2024-04-23 04:01:02 0x200F002A0015 Event Informational -- None The login of the user (user name mm_user) from the source (127.0.0.1) succeeded. N/A
4554 | 64668900 2024-04-22 17:16:54 0xF000A0014 Fault Major Recovered 2024-04-24 09:18:45 The system failed to monitor disk (controller enclosure CTE0, slot ID 16). Error code: 0x40400292. Step1 Check whether an alarm is generated indicating disk faults. 1.1 If yes, replace the faulty disk. If the alarm persists=>[Step2]. 1.2 If no=>[Step2]. Step2 Collect related information and contact technical support engineers.
4555 | 64668899 2024-04-22 17:16:54 0x200F000A005B Fault Major Recovered 2024-04-24 09:18:44 Disk (Controller Enclosure CTE0, controller 0B, slot 16, serial number --) is isolated. Step1 Check whether an alarm is generated indicating disk faults. 1.1 If yes, replace the isolated disk. If the alarm persists=>[Step2]. 1.2 If no=>[Step2]. Step2 Collect related information and contact technical support engineers.
4556 | 64668896 2024-04-22 17:16:50 0x100F00A0010 Event Informational -- None Disk (controller enclosure CTE0, slot ID 16, serial number WBM100X40000K927EKTC) is removed. The storage pool where the disk resides may be degraded, decreasing the system read/write performance. Reinsert the disk.
4557 | 64668895 2024-04-22 17:16:46 0x200F000A005B Fault Major Recovered 2024-04-24 09:18:45 Disk (Controller Enclosure CTE0, controller 0A, slot 16, serial number --) is isolated. Step1 Check whether an alarm is generated indicating disk faults. 1.1 If yes, replace the isolated disk. If the alarm persists=>[Step2]. 1.2 If no=>[Step2]. Step2 Collect related information and contact technical support engineers.
4558 | 64668876 2024-04-22 17:16:10 0x1000010A0010 Event Informational -- None The data balancing of the performance tier of the disk domain (ID 7, name SAS, engine 0) completed. N/A
4559 | 64668871 2024-04-22 17:15:58 0x1000010A000F Event Informational -- None The data balancing of the performance tier of the disk domain (ID 7, name SAS, engine 0) started. N/A
4560 | 64668870 2024-04-22 17:15:58 0x1000010A000D Event Informational -- None The precopy of the disk (disk enclosure CTE0, slot ID 16, type SAS) in the disk domain (ID 7, name SAS) completed. N/A
4561 | 64668473 2024-04-22 16:59:45 0x100F000A004C Event Informational -- None The self-check of the disk (controller enclosure CTE0, slot ID 16) completed. The check result is successfully. N/A
4562 | 64668419 2024-04-22 16:57:31 0x1000010A000C Event Informational -- None The precopy of the disk (disk enclosure CTE0, slot ID 16, type SAS) in the disk domain (ID 7, name SAS) started. Do not remove other member disks in the disk domain. N/A
4563 | 64668418 2024-04-22 16:57:31 0x1000010A001D Event Informational -- None The reconstruction of the disk (disk enclosure CTE0, slot ID 16, type SAS) in the disk domain (ID 7, name SAS) stopped. N/A
4564 | 64668417 2024-04-22 16:57:31 0xF000A0121 Fault Major Recovered 2024-04-24 09:18:45 Disk (Controller Enclosure CTE0, slot ID 16, controller 0A, serial number WBM100X40000K927EKTC, bar code 2102351SGF9WK3800158) responds slowly. The disk will be isolated. Error code: 0x40400291. This may cause the storage pool that houses the disk to degrade and the system read/write performance to deteriorate. Step1 Check whether alarms are generated indicating disk faults. 1.1 If yes, replace the faulty disks. If the alarm persists=>[Step2]. 1.2 If no=>[Step2]. Step2 Check whether any expansion port is faulty. 2.1 If yes, replace the interface module where the faulty port resides. If the alarm persists=>[Step3]. 2.2 If no=>[Step3]. Step3 Check whether the disk is firmly inserted. 3.1 If no, reinsert the disk. If the alarm persists=>[Step4]. 3.2 If yes=>[Step4]. Step4 Check whether alarms are generated indicating expansion module faults. 4.1 If yes, replace the faulty expansion modules. If the alarm persists=>[Step5]. 4.2 If no=>[Step5]. Step5 Collect related information and contact technical support engineers.
4565 | 64668416 2024-04-22 16:57:31 0x100F000A0115 Event Informational -- None The self-check of the disk (controller enclosure CTE0, slot ID 16) started. Check type: 0x6673736563637573. N/A
4566 | 64668414 2024-04-22 16:57:27 0x1000010A0009 Event Informational -- None The reconstruction of the disk (disk enclosure CTE0, slot ID 16, type SAS) in the disk domain (ID 7, name SAS) started. Do not remove other member disks in the disk domain. N/A
4567 | 64668406 2024-04-22 16:57:11 0x100F000A004C Event Informational -- None The self-check of the disk (controller enclosure CTE0, slot ID 16) completed. The check result is successfully. N/A
4568 | 64668398 2024-04-22 16:56:53 0x100F000A0115 Event Informational -- None The self-check of the disk (controller enclosure CTE0, slot ID 16) started. Check type: 0x6673736563637573. N/A
4569 | 64649657 2024-04-22 04:07:11 0x200F002A0019 Event Informational -- None The logout of the user (user name mm_user) from the source (127.0.0.1) succeeded. N/A
4570 | 64649656 2024-04-22 04:07:11 0x200F002A0019 Event Informational -- None The logout of the user (user name mm_user) from the source (127.0.0.1) succeeded. N/A
4571 | 64649503 2024-04-22 04:01:02 0x200F002A0015 Event Informational -- None The login of the user (user name mm_user) from the source (127.0.0.1) succeeded. N/A
4572 | 64649501 2024-04-22 04:01:01 0x200F002A0015 Event Informational -- None The login of the user (user name mm_user) from the source (127.0.0.1) succeeded. N/A
4573 | 64614611 2024-04-21 04:07:45 0x200F002A0019 Event Informational -- None The logout of the user (user name mm_user) from the source (127.0.0.1) succeeded. N/A
4574 | 64614610 2024-04-21 04:07:45 0x200F002A0019 Event Informational -- None The logout of the user (user name mm_user) from the source (127.0.0.1) succeeded. N/A
4575 | 64614444 2024-04-21 04:01:01 0x200F002A0015 Event Informational -- None The login of the user (user name mm_user) from the source (127.0.0.1) succeeded. N/A
4576 | 64614443 2024-04-21 04:01:01 0x200F002A0015 Event Informational -- None The login of the user (user name mm_user) from the source (127.0.0.1) succeeded. N/A
4577 | 64579554 2024-04-20 04:07:19 0x200F002A0019 Event Informational -- None The logout of the user (user name mm_user) from the source (127.0.0.1) succeeded. N/A
4578 | 64579553 2024-04-20 04:07:19 0x200F002A0019 Event Informational -- None The logout of the user (user name mm_user) from the source (127.0.0.1) succeeded. N/A
4579 | 64579398 2024-04-20 04:01:02 0x200F002A0015 Event Informational -- None The login of the user (user name mm_user) from the source (127.0.0.1) succeeded. N/A
4580 | 64579396 2024-04-20 04:01:00 0x200F002A0015 Event Informational -- None The login of the user (user name mm_user) from the source (127.0.0.1) succeeded. N/A
4581 | 64544508 2024-04-19 04:07:06 0x200F002A0019 Event Informational -- None The logout of the user (user name mm_user) from the source (127.0.0.1) succeeded. N/A
4582 | 64544507 2024-04-19 04:07:06 0x200F002A0019 Event Informational -- None The logout of the user (user name mm_user) from the source (127.0.0.1) succeeded. N/A
4583 | 64544356 2024-04-19 04:01:01 0x200F002A0015 Event Informational -- None The login of the user (user name mm_user) from the source (127.0.0.1) succeeded. N/A
4584 | 64544355 2024-04-19 04:01:01 0x200F002A0015 Event Informational -- None The login of the user (user name mm_user) from the source (127.0.0.1) succeeded. N/A
4585 | 64509473 2024-04-18 04:07:27 0x200F002A0019 Event Informational -- None The logout of the user (user name mm_user) from the source (127.0.0.1) succeeded. N/A
4586 | 64509472 2024-04-18 04:07:27 0x200F002A0019 Event Informational -- None The logout of the user (user name mm_user) from the source (127.0.0.1) succeeded. N/A
4587 | 64509313 2024-04-18 04:01:01 0x200F002A0015 Event Informational -- None The login of the user (user name mm_user) from the source (127.0.0.1) succeeded. N/A
4588 | 64509312 2024-04-18 04:01:01 0x200F002A0015 Event Informational -- None The login of the user (user name mm_user) from the source (127.0.0.1) succeeded. N/A
4589 | 64474427 2024-04-17 04:07:12 0x200F002A0019 Event Informational -- None The logout of the user (user name mm_user) from the source (127.0.0.1) succeeded. N/A
4590 | 64474421 2024-04-17 04:07:01 0x200F002A0019 Event Informational -- None The logout of the user (user name mm_user) from the source (127.0.0.1) succeeded. N/A
4591 | 64474272 2024-04-17 04:01:01 0x200F002A0015 Event Informational -- None The login of the user (user name mm_user) from the source (127.0.0.1) succeeded. N/A
4592 | 64474271 2024-04-17 04:01:01 0x200F002A0015 Event Informational -- None The login of the user (user name mm_user) from the source (127.0.0.1) succeeded. N/A
4593 | 64439393 2024-04-16 04:07:35 0x200F002A0019 Event Informational -- None The logout of the user (user name mm_user) from the source (127.0.0.1) succeeded. N/A
4594 | 64439392 2024-04-16 04:07:35 0x200F002A0019 Event Informational -- None The logout of the user (user name mm_user) from the source (127.0.0.1) succeeded. N/A
4595 | 64439230 2024-04-16 04:01:01 0x200F002A0015 Event Informational -- None The login of the user (user name mm_user) from the source (127.0.0.1) succeeded. N/A
4596 | 64439228 2024-04-16 04:01:00 0x200F002A0015 Event Informational -- None The login of the user (user name mm_user) from the source (127.0.0.1) succeeded. N/A
4597 | 64404323 2024-04-15 04:07:09 0x200F002A0019 Event Informational -- None The logout of the user (user name mm_user) from the source (127.0.0.1) succeeded. N/A
4598 | 64404322 2024-04-15 04:07:09 0x200F002A0019 Event Informational -- None The logout of the user (user name mm_user) from the source (127.0.0.1) succeeded. N/A
4599 | 64404170 2024-04-15 04:01:02 0x200F002A0015 Event Informational -- None The login of the user (user name mm_user) from the source (127.0.0.1) succeeded. N/A
4600 | 64404168 2024-04-15 04:01:01 0x200F002A0015 Event Informational -- None The login of the user (user name mm_user) from the source (127.0.0.1) succeeded. N/A
4601 | 64369260 2024-04-14 04:07:43 0x200F002A0019 Event Informational -- None The logout of the user (user name mm_user) from the source (127.0.0.1) succeeded. N/A
4602 | 64369259 2024-04-14 04:07:43 0x200F002A0019 Event Informational -- None The logout of the user (user name mm_user) from the source (127.0.0.1) succeeded. N/A
4603 | 64369093 2024-04-14 04:01:02 0x200F002A0015 Event Informational -- None The login of the user (user name mm_user) from the source (127.0.0.1) succeeded. N/A
4604 | 64369091 2024-04-14 04:01:01 0x200F002A0015 Event Informational -- None The login of the user (user name mm_user) from the source (127.0.0.1) succeeded. N/A
4605 | 64334181 2024-04-13 04:07:17 0x200F002A0019 Event Informational -- None The logout of the user (user name mm_user) from the source (127.0.0.1) succeeded. N/A
4606 | 64334180 2024-04-13 04:07:17 0x200F002A0019 Event Informational -- None The logout of the user (user name mm_user) from the source (127.0.0.1) succeeded. N/A
4607 | 64334025 2024-04-13 04:01:02 0x200F002A0015 Event Informational -- None The login of the user (user name mm_user) from the source (127.0.0.1) succeeded. N/A
4608 | 64334023 2024-04-13 04:01:01 0x200F002A0015 Event Informational -- None The login of the user (user name mm_user) from the source (127.0.0.1) succeeded. N/A
4609 | 64299142 2024-04-12 04:07:51 0x200F002A0019 Event Informational -- None The logout of the user (user name mm_user) from the source (127.0.0.1) succeeded. N/A
4610 | 64299141 2024-04-12 04:07:51 0x200F002A0019 Event Informational -- None The logout of the user (user name mm_user) from the source (127.0.0.1) succeeded. N/A
4611 | 64298974 2024-04-12 04:01:02 0x200F002A0015 Event Informational -- None The login of the user (user name mm_user) from the source (127.0.0.1) succeeded. N/A
4612 | 64298972 2024-04-12 04:01:01 0x200F002A0015 Event Informational -- None The login of the user (user name mm_user) from the source (127.0.0.1) succeeded. N/A
4613 | 64264099 2024-04-11 04:07:25 0x200F002A0019 Event Informational -- None The logout of the user (user name mm_user) from the source (127.0.0.1) succeeded. N/A
4614 | 64264098 2024-04-11 04:07:25 0x200F002A0019 Event Informational -- None The logout of the user (user name mm_user) from the source (127.0.0.1) succeeded. N/A
4615 | 64263939 2024-04-11 04:01:00 0x200F002A0015 Event Informational -- None The login of the user (user name mm_user) from the source (127.0.0.1) succeeded. N/A
4616 | 64263938 2024-04-11 04:01:00 0x200F002A0015 Event Informational -- None The login of the user (user name mm_user) from the source (127.0.0.1) succeeded. N/A
4617 | 64229047 2024-04-10 04:07:07 0x200F002A0019 Event Informational -- None The logout of the user (user name mm_user) from the source (127.0.0.1) succeeded. N/A
4618 | 64229046 2024-04-10 04:07:07 0x200F002A0019 Event Informational -- None The logout of the user (user name mm_user) from the source (127.0.0.1) succeeded. N/A
4619 | 64228895 2024-04-10 04:01:01 0x200F002A0015 Event Informational -- None The login of the user (user name mm_user) from the source (127.0.0.1) succeeded. N/A
4620 | 64228894 2024-04-10 04:01:00 0x200F002A0015 Event Informational -- None The login of the user (user name mm_user) from the source (127.0.0.1) succeeded. N/A
4621 | 64194013 2024-04-09 04:07:32 0x200F002A0019 Event Informational -- None The logout of the user (user name mm_user) from the source (127.0.0.1) succeeded. N/A
4622 | 64194012 2024-04-09 04:07:32 0x200F002A0019 Event Informational -- None The logout of the user (user name mm_user) from the source (127.0.0.1) succeeded. N/A
4623 | 64193850 2024-04-09 04:01:01 0x200F002A0015 Event Informational -- None The login of the user (user name mm_user) from the source (127.0.0.1) succeeded. N/A
4624 | 64193848 2024-04-09 04:01:00 0x200F002A0015 Event Informational -- None The login of the user (user name mm_user) from the source (127.0.0.1) succeeded. N/A
4625 | 64158951 2024-04-08 04:07:06 0x200F002A0019 Event Informational -- None The logout of the user (user name mm_user) from the source (127.0.0.1) succeeded. N/A
4626 | 64158950 2024-04-08 04:07:06 0x200F002A0019 Event Informational -- None The logout of the user (user name mm_user) from the source (127.0.0.1) succeeded. N/A
4627 | 64158800 2024-04-08 04:01:02 0x200F002A0015 Event Informational -- None The login of the user (user name mm_user) from the source (127.0.0.1) succeeded. N/A
4628 | 64158798 2024-04-08 04:01:01 0x200F002A0015 Event Informational -- None The login of the user (user name mm_user) from the source (127.0.0.1) succeeded. N/A
4629 | 64123902 2024-04-07 04:07:40 0x200F002A0019 Event Informational -- None The logout of the user (user name mm_user) from the source (127.0.0.1) succeeded. N/A
4630 | 64123901 2024-04-07 04:07:40 0x200F002A0019 Event Informational -- None The logout of the user (user name mm_user) from the source (127.0.0.1) succeeded. N/A
4631 | 64123738 2024-04-07 04:01:02 0x200F002A0015 Event Informational -- None The login of the user (user name mm_user) from the source (127.0.0.1) succeeded. N/A
4632 | 64123736 2024-04-07 04:01:01 0x200F002A0015 Event Informational -- None The login of the user (user name mm_user) from the source (127.0.0.1) succeeded. N/A
4633 | 64088824 2024-04-06 04:07:14 0x200F002A0019 Event Informational -- None The logout of the user (user name mm_user) from the source (127.0.0.1) succeeded. N/A
4634 | 64088823 2024-04-06 04:07:14 0x200F002A0019 Event Informational -- None The logout of the user (user name mm_user) from the source (127.0.0.1) succeeded. N/A
4635 | 64088670 2024-04-06 04:01:02 0x200F002A0015 Event Informational -- None The login of the user (user name mm_user) from the source (127.0.0.1) succeeded. N/A
4636 | 64088668 2024-04-06 04:01:01 0x200F002A0015 Event Informational -- None The login of the user (user name mm_user) from the source (127.0.0.1) succeeded. N/A
4637 | 64053781 2024-04-05 04:07:48 0x200F002A0019 Event Informational -- None The logout of the user (user name mm_user) from the source (127.0.0.1) succeeded. N/A
4638 | 64053780 2024-04-05 04:07:48 0x200F002A0019 Event Informational -- None The logout of the user (user name mm_user) from the source (127.0.0.1) succeeded. N/A
4639 | 64053614 2024-04-05 04:01:02 0x200F002A0015 Event Informational -- None The login of the user (user name mm_user) from the source (127.0.0.1) succeeded. N/A
4640 | 64053612 2024-04-05 04:01:01 0x200F002A0015 Event Informational -- None The login of the user (user name mm_user) from the source (127.0.0.1) succeeded. N/A
4641 | 64018741 2024-04-04 04:07:22 0x200F002A0019 Event Informational -- None The logout of the user (user name mm_user) from the source (127.0.0.1) succeeded. N/A
4642 | 64018740 2024-04-04 04:07:22 0x200F002A0019 Event Informational -- None The logout of the user (user name mm_user) from the source (127.0.0.1) succeeded. N/A
4643 | 64018583 2024-04-04 04:01:01 0x200F002A0015 Event Informational -- None The login of the user (user name mm_user) from the source (127.0.0.1) succeeded. N/A
4644 | 64018582 2024-04-04 04:01:00 0x200F002A0015 Event Informational -- None The login of the user (user name mm_user) from the source (127.0.0.1) succeeded. N/A
4645 | 63993074 2024-04-03 10:32:41 0x1000010A0010 Event Informational -- None The data balancing of the performance tier of the disk domain (ID 7, name SAS, engine 0) completed. N/A
4646 | 63983687 2024-04-03 04:07:01 0x200F002A0019 Event Informational -- None The logout of the user (user name mm_user) from the source (127.0.0.1) succeeded. N/A
4647 | 63983686 2024-04-03 04:07:01 0x200F002A0019 Event Informational -- None The logout of the user (user name mm_user) from the source (127.0.0.1) succeeded. N/A
4648 | 63983539 2024-04-03 04:01:01 0x200F002A0015 Event Informational -- None The login of the user (user name mm_user) from the source (127.0.0.1) succeeded. N/A
4649 | 63983538 2024-04-03 04:01:00 0x200F002A0015 Event Informational -- None The login of the user (user name mm_user) from the source (127.0.0.1) succeeded. N/A
4650 | 63955364 2024-04-02 08:43:47 0x200F002A0019 Event Informational -- None The logout of the user (user name admin) from the source (10.33.36.225) succeeded. N/A
4651 | 63955243 2024-04-02 08:38:51 0x200F002A0019 Event Informational -- None The logout of the user (user name mm_user) from the source (127.0.0.1) succeeded. N/A
4652 | 63955120 2024-04-02 08:33:50 0x200F002A0015 Event Informational -- None The login of the user (user name mm_user) from the source (127.0.0.1) succeeded. N/A
4653 | 63954309 2024-04-02 08:00:34 0x200F03320072 Event Informational -- None admin:10.33.36.225 failed to convert audit log (system user --; date
4654 | 20240401). Error code: 0x40033215. Step1 Check whether the parameter is correct. Step2 Check whether the vStore exists. Step3 Check whether any log is generated on the selected date. Step4 Check whether the log is being converted in the background. Step5 Check whether the audit log service is stopped. Step6 Check whether the file system is abnormal. Step7 Check whether the device is powered off, being restarted, or the controller cannot be detected. Step8 Collect related information and contact technical support engineers.
4655 | 63954296 2024-04-02 08:00:06 0x200F002A0015 Event Informational -- None The login of the user (user name admin) from the source (10.33.36.225) succeeded. N/A
4656 | 63953823 2024-04-02 07:40:39 0x200F002A0016 Event Informational -- None The user (user name admin) failed to login from the source (10.33.36.225).The error code is 0x40403285. N/A
4657 | 63953641 2024-04-02 07:33:13 0x100F00310004 Event Informational -- None The replacement of disk (disk enclosure DAE020, slot ID 12, type SAS) in disk domain (ID 7, name SAS) is completed. N/A
4658 | 63953640 2024-04-02 07:33:13 0x1000010A000F Event Informational -- None The data balancing of the performance tier of the disk domain (ID 7, name SAS, engine 0) started. N/A
4659 | 63953639 2024-04-02 07:33:13 0x100F00A000F Event Informational -- None The disk (disk enclosure DAE020, slot ID 12) is inserted. N/A
4660 | 63949669 2024-04-02 04:50:16 0x100F00E00037 Event Informational -- None The BBU module (Controller Enclosure CTE0, BBU module PSU 1) has sufficient power. When a power failure occurs, the BBU can supply sufficient power for powering off the system safely. N/A
4661 | 63948629 2024-04-02 04:07:30 0x200F002A0019 Event Informational -- None The logout of the user (user name mm_user) from the source (127.0.0.1) succeeded. N/A
4662 | 63948628 2024-04-02 04:07:30 0x200F002A0019 Event Informational -- None The logout of the user (user name mm_user) from the source (127.0.0.1) succeeded. N/A
4663 | 63948468 2024-04-02 04:01:02 0x200F002A0015 Event Informational -- None The login of the user (user name mm_user) from the source (127.0.0.1) succeeded. N/A
4664 | 63948466 2024-04-02 04:01:00 0x200F002A0015 Event Informational -- None The login of the user (user name mm_user) from the source (127.0.0.1) succeeded. N/A
4665 | 63946093 2024-04-02 02:23:28 0x100F00D20017 Event Informational -- None The BBU module (controller enclosure CTE0, BBU module PSU 1) was charging. N/A
4666 | 63945690 2024-04-02 02:07:00 0x100F0D20006 Event Informational -- None BBU module (controller enclosure CTE0, BBU module PSU 1) has insufficient power. When a power failure occurs, the BBU module cannot provide sufficient power to save data. Step 1 Check whether the BBU module is faulty. 1.1 If yes, replace the BBU module. 1.2 If no=>[step 2]. Step 2 Wait until the BBU module is fully charged.
4667 | 63945653 2024-04-02 02:05:33 0x100F00D20015 Event Informational -- None The BBU module (controller enclosure CTE0, BBU module PSU 1) was in periodic discharge test. N/A
4668 | 63945651 2024-04-02 02:05:33 0x100F00E00037 Event Informational -- None The BBU module (Controller Enclosure CTE0, BBU module PSU 0) has sufficient power. When a power failure occurs, the BBU can supply sufficient power for powering off the system safely. N/A
4669 | 63943034 2024-04-02 00:18:04 0x100F00D20017 Event Informational -- None The BBU module (controller enclosure CTE0, BBU module PSU 0) was charging. N/A
4670 | 63942635 2024-04-02 00:01:43 0x100F0D20006 Event Informational -- None BBU module (controller enclosure CTE0, BBU module PSU 0) has insufficient power. When a power failure occurs, the BBU module cannot provide sufficient power to save data. Step 1 Check whether the BBU module is faulty. 1.1 If yes, replace the BBU module. 1.2 If no=>[step 2]. Step 2 Wait until the BBU module is fully charged.
4671 | 63942596 2024-04-02 00:00:15 0x100F00D20015 Event Informational -- None The BBU module (controller enclosure CTE0, BBU module PSU 0) was in periodic discharge test. N/A
4672 | 63913557 2024-04-01 04:07:04 0x200F002A0019 Event Informational -- None The logout of the user (user name mm_user) from the source (127.0.0.1) succeeded. N/A
4673 | 63913556 2024-04-01 04:07:04 0x200F002A0019 Event Informational -- None The logout of the user (user name mm_user) from the source (127.0.0.1) succeeded. N/A
4674 | 63913405 2024-04-01 04:01:00 0x200F002A0015 Event Informational -- None The login of the user (user name mm_user) from the source (127.0.0.1) succeeded. N/A
4675 | 63913404 2024-04-01 04:01:00 0x200F002A0015 Event Informational -- None The login of the user (user name mm_user) from the source (127.0.0.1) succeeded. N/A
4676 | 63896256 2024-03-31 16:17:00 0xF000A0015 Fault Major Recovered 2024-04-02 07:33:13 The system failed to monitor disk (disk enclosure DAE020, slot ID 12). Error code:0x40400293. Step1 Check whether alarms are generated indicating disk faults. 1.1 If yes, replace the faulty disks. If alarm The System Failed to Monitor a Disk persists=>[Step2]. 1.2 If no=>[Step2]. Step2 Collect related information and contact technical support engineers.
4677 | 63896255 2024-03-31 16:17:00 0x200F000A005B Fault Major Recovered 2024-04-02 07:33:13 Disk (Disk Enclosure DAE020, controller 0B, slot 12, serial number --) is isolated. Step1 Check whether an alarm is generated indicating disk faults. 1.1 If yes, replace the isolated disk. If the alarm persists=>[Step2]. 1.2 If no=>[Step2]. Step2 Collect related information and contact technical support engineers.
4678 | 63896250 2024-03-31 16:16:48 0x100F00A0010 Event Informational -- None Disk (disk enclosure DAE020, slot ID 12, serial number WBM0ZX3P0000K9284SDT) is removed. The storage pool where the disk resides may be degraded, decreasing the system read/write performance. Reinsert the disk.
4679 | 63896201 2024-03-31 16:14:54 0x200F000A005B Fault Major Recovered 2024-04-02 07:33:13 Disk (Disk Enclosure DAE020, controller 0A, slot 12, serial number --) is isolated. Step1 Check whether an alarm is generated indicating disk faults. 1.1 If yes, replace the isolated disk. If the alarm persists=>[Step2]. 1.2 If no=>[Step2]. Step2 Collect related information and contact technical support engineers.
4680 | 63896154 2024-03-31 16:12:58 0x1000010A000D Event Informational -- None The precopy of the disk (disk enclosure DAE020, slot ID 12, type SAS) in the disk domain (ID 7, name SAS) completed. N/A
4681 | 63895699 2024-03-31 15:54:20 0xF000A0121 Fault Major Recovered 2024-04-02 07:33:13 Disk (Disk Enclosure DAE020, slot ID 12, controller 0A, serial number WBM0ZX3P0000K9284SDT, bar code 2102351SGF9WK3800315) responds slowly. The disk will be isolated. Error code: 0x40400291. This may cause the storage pool that houses the disk to degrade and the system read/write performance to deteriorate. Step1 Check whether alarms are generated indicating disk faults. 1.1 If yes, replace the faulty disks. If the alarm persists=>[Step2]. 1.2 If no=>[Step2]. Step2 Check whether any expansion port is faulty. 2.1 If yes, replace the interface module where the faulty port resides. If the alarm persists=>[Step3]. 2.2 If no=>[Step3]. Step3 Check whether the disk is firmly inserted. 3.1 If no, reinsert the disk. If the alarm persists=>[Step4]. 3.2 If yes=>[Step4]. Step4 Check whether alarms are generated indicating expansion module faults. 4.1 If yes, replace the faulty expansion modules. If the alarm persists=>[Step5]. 4.2 If no=>[Step5]. Step5 Collect related information and contact technical support engineers.
4682 | 63895698 2024-03-31 15:54:20 0x1000010A000C Event Informational -- None The precopy of the disk (disk enclosure DAE020, slot ID 12, type SAS) in the disk domain (ID 7, name SAS) started. Do not remove other member disks in the disk domain. N/A
4683 | 63895697 2024-03-31 15:54:18 0x100F000A004C Event Informational -- None The self-check of the disk (disk enclosure DAE020, slot ID 12) completed. The check result is successfully. N/A
4684 | 63895656 2024-03-31 15:52:39 0x100F000A0115 Event Informational -- None The self-check of the disk (disk enclosure DAE020, slot ID 12) started. Check type: 0x6673736563637573. N/A
4685 | 63895579 2024-03-31 15:49:36 0x1000010A000A Event Informational -- None The reconstruction of the disk (disk enclosure DAE020, slot ID 12, type SAS) in the disk domain (ID 7, name SAS) completed. N/A
4686 | 63895575 2024-03-31 15:49:27 0x1000010A0009 Event Informational -- None The reconstruction of the disk (disk enclosure DAE020, slot ID 12, type SAS) in the disk domain (ID 7, name SAS) started. Do not remove other member disks in the disk domain. N/A
4687 | 63895570 2024-03-31 15:49:17 0x100F000A004C Event Informational -- None The self-check of the disk (disk enclosure DAE020, slot ID 12) completed. The check result is successfully. N/A
4688 | 63895529 2024-03-31 15:47:37 0x100F000A0115 Event Informational -- None The self-check of the disk (disk enclosure DAE020, slot ID 12) started. Check type: 0x6673736563637573. N/A
4689 | 63895485 2024-03-31 15:45:56 0x1000010A000A Event Informational -- None The reconstruction of the disk (disk enclosure DAE020, slot ID 12, type SAS) in the disk domain (ID 7, name SAS) completed. N/A
4690 | 63895480 2024-03-31 15:45:44 0x1000010A0009 Event Informational -- None The reconstruction of the disk (disk enclosure DAE020, slot ID 12, type SAS) in the disk domain (ID 7, name SAS) started. Do not remove other member disks in the disk domain. N/A
4691 | 63895475 2024-03-31 15:45:34 0x100F000A004C Event Informational -- None The self-check of the disk (disk enclosure DAE020, slot ID 12) completed. The check result is successfully. N/A
4692 | 63895434 2024-03-31 15:43:56 0x100F000A0115 Event Informational -- None The self-check of the disk (disk enclosure DAE020, slot ID 12) started. Check type: 0x6673736563637573. N/A
4693 | 63895328 2024-03-31 15:39:36 0x1000010A000A Event Informational -- None The reconstruction of the disk (disk enclosure DAE020, slot ID 12, type SAS) in the disk domain (ID 7, name SAS) completed. N/A
4694 | 63895326 2024-03-31 15:39:32 0x1000010A0009 Event Informational -- None The reconstruction of the disk (disk enclosure DAE020, slot ID 12, type SAS) in the disk domain (ID 7, name SAS) started. Do not remove other member disks in the disk domain. N/A
4695 | 63895321 2024-03-31 15:39:22 0x100F000A004C Event Informational -- None The self-check of the disk (disk enclosure DAE020, slot ID 12) completed. The check result is successfully. N/A
4696 | 63895281 2024-03-31 15:37:44 0x100F000A0115 Event Informational -- None The self-check of the disk (disk enclosure DAE020, slot ID 12) started. Check type: 0x6673736563637573. N/A
4697 | 63895228 2024-03-31 15:35:38 0x1000010A000A Event Informational -- None The reconstruction of the disk (disk enclosure DAE020, slot ID 12, type SAS) in the disk domain (ID 7, name SAS) completed. N/A
4698 | 63895221 2024-03-31 15:35:26 0x1000010A0009 Event Informational -- None The reconstruction of the disk (disk enclosure DAE020, slot ID 12, type SAS) in the disk domain (ID 7, name SAS) started. Do not remove other member disks in the disk domain. N/A
4699 | 63895216 2024-03-31 15:35:16 0x100F000A004C Event Informational -- None The self-check of the disk (disk enclosure DAE020, slot ID 12) completed. The check result is successfully. N/A
4700 | 63895177 2024-03-31 15:33:37 0x100F000A0115 Event Informational -- None The self-check of the disk (disk enclosure DAE020, slot ID 12) started. Check type: 0x6673736563637573. N/A
4701 | 63895127 2024-03-31 15:31:36 0x1000010A000A Event Informational -- None The reconstruction of the disk (disk enclosure DAE020, slot ID 12, type SAS) in the disk domain (ID 7, name SAS) completed. N/A
4702 | 63895118 2024-03-31 15:31:15 0x1000010A0009 Event Informational -- None The reconstruction of the disk (disk enclosure DAE020, slot ID 12, type SAS) in the disk domain (ID 7, name SAS) started. Do not remove other member disks in the disk domain. N/A
4703 | 63895111 2024-03-31 15:31:05 0x100F000A004C Event Informational -- None The self-check of the disk (disk enclosure DAE020, slot ID 12) completed. The check result is successfully. N/A
4704 | 63895070 2024-03-31 15:29:26 0x100F000A0115 Event Informational -- None The self-check of the disk (disk enclosure DAE020, slot ID 12) started. Check type: 0x6673736563637573. N/A
4705 | 63894221 2024-03-31 14:54:32 0x1000010A000A Event Informational -- None The reconstruction of the disk (disk enclosure DAE020, slot ID 12, type SAS) in the disk domain (ID 7, name SAS) completed. N/A
4706 | 63894217 2024-03-31 14:54:23 0x1000010A0009 Event Informational -- None The reconstruction of the disk (disk enclosure DAE020, slot ID 12, type SAS) in the disk domain (ID 7, name SAS) started. Do not remove other member disks in the disk domain. N/A
4707 | 63894212 2024-03-31 14:54:13 0x100F000A004C Event Informational -- None The self-check of the disk (disk enclosure DAE020, slot ID 12) completed. The check result is successfully. N/A
4708 | 63894171 2024-03-31 14:52:33 0x100F000A0115 Event Informational -- None The self-check of the disk (disk enclosure DAE020, slot ID 12) started. Check type: 0x6673736563637573. N/A
4709 | 63878462 2024-03-31 04:07:38 0x200F002A0019 Event Informational -- None The logout of the user (user name mm_user) from the source (127.0.0.1) succeeded. N/A
4710 | 63878461 2024-03-31 04:07:38 0x200F002A0019 Event Informational -- None The logout of the user (user name mm_user) from the source (127.0.0.1) succeeded. N/A
4711 | 63878296 2024-03-31 04:01:02 0x200F002A0015 Event Informational -- None The login of the user (user name mm_user) from the source (127.0.0.1) succeeded. N/A
4712 | 63878295 2024-03-31 04:01:01 0x200F002A0015 Event Informational -- None The login of the user (user name mm_user) from the source (127.0.0.1) succeeded. N/A
4713 | 63843391 2024-03-30 04:07:11 0x200F002A0019 Event Informational -- None The logout of the user (user name mm_user) from the source (127.0.0.1) succeeded. N/A
4714 | 63843390 2024-03-30 04:07:11 0x200F002A0019 Event Informational -- None The logout of the user (user name mm_user) from the source (127.0.0.1) succeeded. N/A
4715 | 63843237 2024-03-30 04:01:01 0x200F002A0015 Event Informational -- None The login of the user (user name mm_user) from the source (127.0.0.1) succeeded. N/A
4716 | 63843236 2024-03-30 04:01:01 0x200F002A0015 Event Informational -- None The login of the user (user name mm_user) from the source (127.0.0.1) succeeded. N/A
4717 | 63808366 2024-03-29 04:07:45 0x200F002A0019 Event Informational -- None The logout of the user (user name mm_user) from the source (127.0.0.1) succeeded. N/A
4718 | 63808365 2024-03-29 04:07:45 0x200F002A0019 Event Informational -- None The logout of the user (user name mm_user) from the source (127.0.0.1) succeeded. N/A
4719 | 63808198 2024-03-29 04:01:01 0x200F002A0015 Event Informational -- None The login of the user (user name mm_user) from the source (127.0.0.1) succeeded. N/A
4720 | 63808197 2024-03-29 04:01:01 0x200F002A0015 Event Informational -- None The login of the user (user name mm_user) from the source (127.0.0.1) succeeded. N/A
4721 | 63773316 2024-03-28 04:07:19 0x200F002A0019 Event Informational -- None The logout of the user (user name mm_user) from the source (127.0.0.1) succeeded. N/A
4722 | 63773315 2024-03-28 04:07:19 0x200F002A0019 Event Informational -- None The logout of the user (user name mm_user) from the source (127.0.0.1) succeeded. N/A
4723 | 63773162 2024-03-28 04:01:02 0x200F002A0015 Event Informational -- None The login of the user (user name mm_user) from the source (127.0.0.1) succeeded. N/A
4724 | 63773160 2024-03-28 04:01:02 0x200F002A0015 Event Informational -- None The login of the user (user name mm_user) from the source (127.0.0.1) succeeded. N/A
4725 | 63738280 2024-03-27 04:07:53 0x200F002A0019 Event Informational -- None The logout of the user (user name mm_user) from the source (127.0.0.1) succeeded. N/A
4726 | 63738279 2024-03-27 04:07:53 0x200F002A0019 Event Informational -- None The logout of the user (user name mm_user) from the source (127.0.0.1) succeeded. N/A
4727 | 63738109 2024-03-27 04:01:01 0x200F002A0015 Event Informational -- None The login of the user (user name mm_user) from the source (127.0.0.1) succeeded. N/A
4728 | 63738107 2024-03-27 04:01:00 0x200F002A0015 Event Informational -- None The login of the user (user name mm_user) from the source (127.0.0.1) succeeded. N/A
4729 | 63703234 2024-03-26 04:07:27 0x200F002A0019 Event Informational -- None The logout of the user (user name mm_user) from the source (127.0.0.1) succeeded. N/A
4730 | 63703233 2024-03-26 04:07:27 0x200F002A0019 Event Informational -- None The logout of the user (user name mm_user) from the source (127.0.0.1) succeeded. N/A
4731 | 63703075 2024-03-26 04:01:01 0x200F002A0015 Event Informational -- None The login of the user (user name mm_user) from the source (127.0.0.1) succeeded. N/A
4732 | 63703073 2024-03-26 04:01:00 0x200F002A0015 Event Informational -- None The login of the user (user name mm_user) from the source (127.0.0.1) succeeded. N/A
4733 | 63668173 2024-03-25 04:07:03 0x200F002A0019 Event Informational -- None The logout of the user (user name mm_user) from the source (127.0.0.1) succeeded. N/A
4734 | 63668172 2024-03-25 04:07:03 0x200F002A0019 Event Informational -- None The logout of the user (user name mm_user) from the source (127.0.0.1) succeeded. N/A
4735 | 63668022 2024-03-25 04:01:02 0x200F002A0015 Event Informational -- None The login of the user (user name mm_user) from the source (127.0.0.1) succeeded. N/A
4736 | 63668021 2024-03-25 04:01:02 0x200F002A0015 Event Informational -- None The login of the user (user name mm_user) from the source (127.0.0.1) succeeded. N/A
4737 | 63633116 2024-03-24 04:07:35 0x200F002A0019 Event Informational -- None The logout of the user (user name mm_user) from the source (127.0.0.1) succeeded. N/A
4738 | 63633115 2024-03-24 04:07:35 0x200F002A0019 Event Informational -- None The logout of the user (user name mm_user) from the source (127.0.0.1) succeeded. N/A
4739 | 63632952 2024-03-24 04:01:02 0x200F002A0015 Event Informational -- None The login of the user (user name mm_user) from the source (127.0.0.1) succeeded. N/A
4740 | 63632951 2024-03-24 04:01:01 0x200F002A0015 Event Informational -- None The login of the user (user name mm_user) from the source (127.0.0.1) succeeded. N/A
4741 | 63598053 2024-03-23 04:07:09 0x200F002A0019 Event Informational -- None The logout of the user (user name mm_user) from the source (127.0.0.1) succeeded. N/A
4742 | 63598052 2024-03-23 04:07:09 0x200F002A0019 Event Informational -- None The logout of the user (user name mm_user) from the source (127.0.0.1) succeeded. N/A
4743 | 63597900 2024-03-23 04:01:01 0x200F002A0015 Event Informational -- None The login of the user (user name mm_user) from the source (127.0.0.1) succeeded. N/A
4744 | 63597899 2024-03-23 04:01:00 0x200F002A0015 Event Informational -- None The login of the user (user name mm_user) from the source (127.0.0.1) succeeded. N/A
4745 | 63563010 2024-03-22 04:07:43 0x200F002A0019 Event Informational -- None The logout of the user (user name mm_user) from the source (127.0.0.1) succeeded. N/A
4746 | 63563009 2024-03-22 04:07:43 0x200F002A0019 Event Informational -- None The logout of the user (user name mm_user) from the source (127.0.0.1) succeeded. N/A
4747 | 63562843 2024-03-22 04:01:00 0x200F002A0015 Event Informational -- None The login of the user (user name mm_user) from the source (127.0.0.1) succeeded. N/A
4748 | 63562842 2024-03-22 04:01:00 0x200F002A0015 Event Informational -- None The login of the user (user name mm_user) from the source (127.0.0.1) succeeded. N/A
4749 | 63527958 2024-03-21 04:07:17 0x200F002A0019 Event Informational -- None The logout of the user (user name mm_user) from the source (127.0.0.1) succeeded. N/A
4750 | 63527957 2024-03-21 04:07:17 0x200F002A0019 Event Informational -- None The logout of the user (user name mm_user) from the source (127.0.0.1) succeeded. N/A
4751 | 63527803 2024-03-21 04:01:02 0x200F002A0015 Event Informational -- None The login of the user (user name mm_user) from the source (127.0.0.1) succeeded. N/A
4752 | 63527802 2024-03-21 04:01:01 0x200F002A0015 Event Informational -- None The login of the user (user name mm_user) from the source (127.0.0.1) succeeded. N/A
4753 | 63492931 2024-03-20 04:07:51 0x200F002A0019 Event Informational -- None The logout of the user (user name mm_user) from the source (127.0.0.1) succeeded. N/A
4754 | 63492930 2024-03-20 04:07:51 0x200F002A0019 Event Informational -- None The logout of the user (user name mm_user) from the source (127.0.0.1) succeeded. N/A
4755 | 63492762 2024-03-20 04:01:02 0x200F002A0015 Event Informational -- None The login of the user (user name mm_user) from the source (127.0.0.1) succeeded. N/A
4756 | 63492761 2024-03-20 04:01:01 0x200F002A0015 Event Informational -- None The login of the user (user name mm_user) from the source (127.0.0.1) succeeded. N/A
4757 | 63457867 2024-03-19 04:07:24 0x200F002A0019 Event Informational -- None The logout of the user (user name mm_user) from the source (127.0.0.1) succeeded. N/A
4758 | 63457866 2024-03-19 04:07:24 0x200F002A0019 Event Informational -- None The logout of the user (user name mm_user) from the source (127.0.0.1) succeeded. N/A
4759 | 63457707 2024-03-19 04:01:02 0x200F002A0015 Event Informational -- None The login of the user (user name mm_user) from the source (127.0.0.1) succeeded. N/A
4760 | 63457706 2024-03-19 04:01:01 0x200F002A0015 Event Informational -- None The login of the user (user name mm_user) from the source (127.0.0.1) succeeded. N/A
4761 | 63422827 2024-03-18 04:07:58 0x200F002A0019 Event Informational -- None The logout of the user (user name mm_user) from the source (127.0.0.1) succeeded. N/A
4762 | 63422826 2024-03-18 04:07:58 0x200F002A0019 Event Informational -- None The logout of the user (user name mm_user) from the source (127.0.0.1) succeeded. N/A
4763 | 63422655 2024-03-18 04:01:01 0x200F002A0015 Event Informational -- None The login of the user (user name mm_user) from the source (127.0.0.1) succeeded. N/A
4764 | 63422654 2024-03-18 04:01:00 0x200F002A0015 Event Informational -- None The login of the user (user name mm_user) from the source (127.0.0.1) succeeded. N/A
4765 | 63407956 2024-03-17 17:57:13 0x1000010A0010 Event Informational -- None The data balancing of the performance tier of the disk domain (ID 7, name SAS, engine 0) completed. N/A
4766 | 63387753 2024-03-17 04:07:31 0x200F002A0019 Event Informational -- None The logout of the user (user name mm_user) from the source (127.0.0.1) succeeded. N/A
4767 | 63387752 2024-03-17 04:07:31 0x200F002A0019 Event Informational -- None The logout of the user (user name mm_user) from the source (127.0.0.1) succeeded. N/A
4768 | 63387592 2024-03-17 04:01:01 0x200F002A0015 Event Informational -- None The login of the user (user name mm_user) from the source (127.0.0.1) succeeded. N/A
4769 | 63387591 2024-03-17 04:01:00 0x200F002A0015 Event Informational -- None The login of the user (user name mm_user) from the source (127.0.0.1) succeeded. N/A
4770 | 63361346 2024-03-16 10:03:17 0x1000010A000F Event Informational -- None The data balancing of the performance tier of the disk domain (ID 7, name SAS, engine 0) started. N/A
4771 | 63361345 2024-03-16 10:03:17 0x1000010A000A Event Informational -- None The reconstruction of the disk (disk enclosure DAE011, slot ID 7, type SAS) in the disk domain (ID 7, name SAS) completed. N/A
4772 | 63361344 2024-03-16 10:03:17 0x1000010A0009 Event Informational -- None The reconstruction of the disk (disk enclosure DAE011, slot ID 7, type SAS) in the disk domain (ID 7, name SAS) started. Do not remove other member disks in the disk domain. N/A
4773 | 63361343 2024-03-16 10:03:17 0x1000010A001F Event Informational -- None The data balancing of the performance tier of the disk domain (ID 7, name SAS, engine 0) stopped. N/A
4774 | 63361338 2024-03-16 10:03:07 0x100F000A004C Event Informational -- None The self-check of the disk (disk enclosure DAE011, slot ID 7) completed. The check result is successfully. N/A
4775 | 63361323 2024-03-16 10:02:28 0x200F002A0019 Event Informational -- None The logout of the user (user name admin) from the source (10.33.36.225) succeeded. N/A
4776 | 63361299 2024-03-16 10:01:29 0x100F000A0115 Event Informational -- None The self-check of the disk (disk enclosure DAE011, slot ID 7) started. Check type: 0x6673736563637573. N/A
4777 | 63360686 2024-03-16 09:36:24 0x200F002A0019 Event Informational -- None The logout of the user (user name mm_user) from the source (127.0.0.1) succeeded. N/A
4778 | 63360539 2024-03-16 09:30:30 0x200F002A0015 Event Informational -- None The login of the user (user name mm_user) from the source (127.0.0.1) succeeded. N/A
4779 | 63360518 2024-03-16 09:29:42 0x1000010A000F Event Informational -- None The data balancing of the performance tier of the disk domain (ID 7, name SAS, engine 0) started. N/A
4780 | 63360517 2024-03-16 09:29:42 0x100F00310004 Event Informational -- None The replacement of disk (disk enclosure DAE011, slot ID 7, type SAS) in disk domain (ID 7, name SAS) is completed. N/A
4781 | 63360516 2024-03-16 09:29:41 0x100F00A000F Event Informational -- None The disk (disk enclosure DAE011, slot ID 7) is inserted. N/A
4782 | 63360295 2024-03-16 09:20:34 0x200F002A0015 Event Informational -- None The login of the user (user name admin) from the source (10.33.36.225) succeeded. N/A
4783 | 63352673 2024-03-16 04:07:04 0x200F002A0019 Event Informational -- None The logout of the user (user name mm_user) from the source (127.0.0.1) succeeded. N/A
4784 | 63352672 2024-03-16 04:07:04 0x200F002A0019 Event Informational -- None The logout of the user (user name mm_user) from the source (127.0.0.1) succeeded. N/A
4785 | 63352522 2024-03-16 04:01:01 0x200F002A0015 Event Informational -- None The login of the user (user name mm_user) from the source (127.0.0.1) succeeded. N/A
4786 | 63352521 2024-03-16 04:01:00 0x200F002A0015 Event Informational -- None The login of the user (user name mm_user) from the source (127.0.0.1) succeeded. N/A
4787 | 63317642 2024-03-15 04:07:38 0x200F002A0019 Event Informational -- None The logout of the user (user name mm_user) from the source (127.0.0.1) succeeded. N/A
4788 | 63317641 2024-03-15 04:07:38 0x200F002A0019 Event Informational -- None The logout of the user (user name mm_user) from the source (127.0.0.1) succeeded. N/A
4789 | 63317476 2024-03-15 04:01:01 0x200F002A0015 Event Informational -- None The login of the user (user name mm_user) from the source (127.0.0.1) succeeded. N/A
4790 | 63317475 2024-03-15 04:01:00 0x200F002A0015 Event Informational -- None The login of the user (user name mm_user) from the source (127.0.0.1) succeeded. N/A
4791 | 63315227 2024-03-15 02:28:34 0xF000A0015 Fault Major Recovered 2024-03-16 09:29:41 The system failed to monitor disk (disk enclosure DAE011, slot ID 7). Error code:0x40400293. Step1 Check whether alarms are generated indicating disk faults. 1.1 If yes, replace the faulty disks. If alarm The System Failed to Monitor a Disk persists=>[Step2]. 1.2 If no=>[Step2]. Step2 Collect related information and contact technical support engineers.
4792 | 63315226 2024-03-15 02:28:34 0x200F000A005B Fault Major Recovered 2024-03-16 09:29:41 Disk (Disk Enclosure DAE011, controller 0B, slot 7, serial number --) is isolated. Step1 Check whether an alarm is generated indicating disk faults. 1.1 If yes, replace the isolated disk. If the alarm persists=>[Step2]. 1.2 If no=>[Step2]. Step2 Collect related information and contact technical support engineers.
4793 | 63315213 2024-03-15 02:28:06 0x100F00A0010 Event Informational -- None Disk (disk enclosure DAE011, slot ID 7, serial number WBM0ZX3C0000K92814DD) is removed. The storage pool where the disk resides may be degraded, decreasing the system read/write performance. Reinsert the disk.
4794 | 63315205 2024-03-15 02:27:47 0x200F000A005B Fault Major Recovered 2024-03-16 09:29:42 Disk (Disk Enclosure DAE011, controller 0A, slot 7, serial number --) is isolated. Step1 Check whether an alarm is generated indicating disk faults. 1.1 If yes, replace the isolated disk. If the alarm persists=>[Step2]. 1.2 If no=>[Step2]. Step2 Collect related information and contact technical support engineers.
4795 | 63315191 2024-03-15 02:27:14 0x1000010A000D Event Informational -- None The precopy of the disk (disk enclosure DAE011, slot ID 7, type SAS) in the disk domain (ID 7, name SAS) completed. N/A
4796 | 63314742 2024-03-15 02:08:48 0x1000010A000C Event Informational -- None The precopy of the disk (disk enclosure DAE011, slot ID 7, type SAS) in the disk domain (ID 7, name SAS) started. Do not remove other member disks in the disk domain. N/A
4797 | 63314741 2024-03-15 02:08:48 0xF000A011E Fault Major Recovered 2024-03-16 09:29:41 Disk (Disk Enclosure DAE011, slot 7, serial number WBM0ZX3C0000K92814DD, item 02351SGF, BarCode 2102351SGF9WK3800204) is about to fail. Error code:0x40000a4e. Step1 Check whether it is a member disk. 1.1 If yes, pre-copy the disk, and replace the disk after a message is displayed indicating that the precopy succeeds. If the alarm persists=>[Step2]. 1.2 If no, replace the disk. If the alarm persists=>[Step2]. Step2 Collect related information and contact technical support engineers.
4798 | 63282571 2024-03-14 04:07:11 0x200F002A0019 Event Informational -- None The logout of the user (user name mm_user) from the source (127.0.0.1) succeeded. N/A
4799 | 63282570 2024-03-14 04:07:11 0x200F002A0019 Event Informational -- None The logout of the user (user name mm_user) from the source (127.0.0.1) succeeded. N/A
4800 | 63282418 2024-03-14 04:01:02 0x200F002A0015 Event Informational -- None The login of the user (user name mm_user) from the source (127.0.0.1) succeeded. N/A
4801 | 63282417 2024-03-14 04:01:01 0x200F002A0015 Event Informational -- None The login of the user (user name mm_user) from the source (127.0.0.1) succeeded. N/A
4802 | 63247542 2024-03-13 04:07:45 0x200F002A0019 Event Informational -- None The logout of the user (user name mm_user) from the source (127.0.0.1) succeeded. N/A
4803 | 63247541 2024-03-13 04:07:45 0x200F002A0019 Event Informational -- None The logout of the user (user name mm_user) from the source (127.0.0.1) succeeded. N/A
4804 | 63247374 2024-03-13 04:01:01 0x200F002A0015 Event Informational -- None The login of the user (user name mm_user) from the source (127.0.0.1) succeeded. N/A
4805 | 63247373 2024-03-13 04:01:00 0x200F002A0015 Event Informational -- None The login of the user (user name mm_user) from the source (127.0.0.1) succeeded. N/A
4806 | 63212504 2024-03-12 04:07:18 0x200F002A0019 Event Informational -- None The logout of the user (user name mm_user) from the source (127.0.0.1) succeeded. N/A
4807 | 63212503 2024-03-12 04:07:18 0x200F002A0019 Event Informational -- None The logout of the user (user name mm_user) from the source (127.0.0.1) succeeded. N/A
4808 | 63212349 2024-03-12 04:01:02 0x200F002A0015 Event Informational -- None The login of the user (user name mm_user) from the source (127.0.0.1) succeeded. N/A
4809 | 63212348 2024-03-12 04:01:01 0x200F002A0015 Event Informational -- None The login of the user (user name mm_user) from the source (127.0.0.1) succeeded. N/A
4810 | 63177461 2024-03-11 04:07:52 0x200F002A0019 Event Informational -- None The logout of the user (user name mm_user) from the source (127.0.0.1) succeeded. N/A
4811 | 63177460 2024-03-11 04:07:52 0x200F002A0019 Event Informational -- None The logout of the user (user name mm_user) from the source (127.0.0.1) succeeded. N/A
4812 | 63177294 2024-03-11 04:01:02 0x200F002A0015 Event Informational -- None The login of the user (user name mm_user) from the source (127.0.0.1) succeeded. N/A
4813 | 63177293 2024-03-11 04:01:00 0x200F002A0015 Event Informational -- None The login of the user (user name mm_user) from the source (127.0.0.1) succeeded. N/A
4814 | 63142383 2024-03-10 04:07:25 0x200F002A0019 Event Informational -- None The logout of the user (user name mm_user) from the source (127.0.0.1) succeeded. N/A
4815 | 63142382 2024-03-10 04:07:25 0x200F002A0019 Event Informational -- None The logout of the user (user name mm_user) from the source (127.0.0.1) succeeded. N/A
4816 | 63142224 2024-03-10 04:01:02 0x200F002A0015 Event Informational -- None The login of the user (user name mm_user) from the source (127.0.0.1) succeeded. N/A
4817 | 63142223 2024-03-10 04:01:02 0x200F002A0015 Event Informational -- None The login of the user (user name mm_user) from the source (127.0.0.1) succeeded. N/A
4818 | 63107326 2024-03-09 04:07:04 0x200F002A0019 Event Informational -- None The logout of the user (user name mm_user) from the source (127.0.0.1) succeeded. N/A
4819 | 63107325 2024-03-09 04:07:04 0x200F002A0019 Event Informational -- None The logout of the user (user name mm_user) from the source (127.0.0.1) succeeded. N/A
4820 | 63107177 2024-03-09 04:01:02 0x200F002A0015 Event Informational -- None The login of the user (user name mm_user) from the source (127.0.0.1) succeeded. N/A
4821 | 63107176 2024-03-09 04:01:01 0x200F002A0015 Event Informational -- None The login of the user (user name mm_user) from the source (127.0.0.1) succeeded. N/A
4822 | 63072309 2024-03-08 04:07:32 0x200F002A0019 Event Informational -- None The logout of the user (user name mm_user) from the source (127.0.0.1) succeeded. N/A
4823 | 63072308 2024-03-08 04:07:32 0x200F002A0019 Event Informational -- None The logout of the user (user name mm_user) from the source (127.0.0.1) succeeded. N/A
4824 | 63072148 2024-03-08 04:01:01 0x200F002A0015 Event Informational -- None The login of the user (user name mm_user) from the source (127.0.0.1) succeeded. N/A
4825 | 63072147 2024-03-08 04:01:01 0x200F002A0015 Event Informational -- None The login of the user (user name mm_user) from the source (127.0.0.1) succeeded. N/A
4826 | 63037268 2024-03-07 04:07:06 0x200F002A0019 Event Informational -- None The logout of the user (user name mm_user) from the source (127.0.0.1) succeeded. N/A
4827 | 63037267 2024-03-07 04:07:06 0x200F002A0019 Event Informational -- None The logout of the user (user name mm_user) from the source (127.0.0.1) succeeded. N/A
4828 | 63037117 2024-03-07 04:01:01 0x200F002A0015 Event Informational -- None The login of the user (user name mm_user) from the source (127.0.0.1) succeeded. N/A
4829 | 63037116 2024-03-07 04:01:00 0x200F002A0015 Event Informational -- None The login of the user (user name mm_user) from the source (127.0.0.1) succeeded. N/A
4830 | 63002234 2024-03-06 04:07:39 0x200F002A0019 Event Informational -- None The logout of the user (user name mm_user) from the source (127.0.0.1) succeeded. N/A
4831 | 63002233 2024-03-06 04:07:39 0x200F002A0019 Event Informational -- None The logout of the user (user name mm_user) from the source (127.0.0.1) succeeded. N/A
4832 | 63002070 2024-03-06 04:01:01 0x200F002A0015 Event Informational -- None The login of the user (user name mm_user) from the source (127.0.0.1) succeeded. N/A
4833 | 63002069 2024-03-06 04:01:00 0x200F002A0015 Event Informational -- None The login of the user (user name mm_user) from the source (127.0.0.1) succeeded. N/A
4834 | 62967194 2024-03-05 04:07:13 0x200F002A0019 Event Informational -- None The logout of the user (user name mm_user) from the source (127.0.0.1) succeeded. N/A
4835 | 62967193 2024-03-05 04:07:13 0x200F002A0019 Event Informational -- None The logout of the user (user name mm_user) from the source (127.0.0.1) succeeded. N/A
4836 | 62967040 2024-03-05 04:01:02 0x200F002A0015 Event Informational -- None The login of the user (user name mm_user) from the source (127.0.0.1) succeeded. N/A
4837 | 62967039 2024-03-05 04:01:02 0x200F002A0015 Event Informational -- None The login of the user (user name mm_user) from the source (127.0.0.1) succeeded. N/A
4838 | 62947969 2024-03-04 14:56:59 0x100F00310002 Event Informational -- None Succeeded in deleting the key of application ISCSI_INI (application ID 7, key ID 20). N/A
4839 | 62947968 2024-03-04 14:56:58 0x100F00310002 Event Informational -- None Succeeded in updating the key of application ISCSI_INI (application ID 7, key ID 21). N/A
4840 | 62947964 2024-03-04 14:56:53 0x100F00310002 Event Informational -- None Succeeded in deleting the key of application ISCSI_TGT (application ID 6, key ID 20). N/A
4841 | 62947962 2024-03-04 14:56:52 0x100F00310002 Event Informational -- None Succeeded in updating the key of application ISCSI_TGT (application ID 6, key ID 21). N/A
4842 | 62947959 2024-03-04 14:56:46 0x100F00310002 Event Informational -- None Succeeded in updating the key of application PROTO_NDMP (application ID 4, key ID 21). N/A
4843 | 62947956 2024-03-04 14:56:41 0x100F00310002 Event Informational -- None Succeeded in updating the key of application PROTO_LDAPS (application ID 3, key ID 21). N/A
4844 | 62947953 2024-03-04 14:56:35 0x100F00310002 Event Informational -- None Succeeded in updating the key of application PROTO_AD (application ID 2, key ID 21). N/A
4845 | 62947950 2024-03-04 14:56:29 0x100F00310002 Event Informational -- None Succeeded in updating the key of application PROTO_USER (application ID 1, key ID 21). N/A
4846 | 62947946 2024-03-04 14:56:23 0x100F00310002 Event Informational -- None Succeeded in updating the key of application KMM (application ID 0, key ID 21). N/A
4847 | 62932156 2024-03-04 04:07:46 0x200F002A0019 Event Informational -- None The logout of the user (user name mm_user) from the source (127.0.0.1) succeeded. N/A
4848 | 62932155 2024-03-04 04:07:46 0x200F002A0019 Event Informational -- None The logout of the user (user name mm_user) from the source (127.0.0.1) succeeded. N/A
4849 | 62931989 2024-03-04 04:01:02 0x200F002A0015 Event Informational -- None The login of the user (user name mm_user) from the source (127.0.0.1) succeeded. N/A
4850 | 62931988 2024-03-04 04:01:01 0x200F002A0015 Event Informational -- None The login of the user (user name mm_user) from the source (127.0.0.1) succeeded. N/A
4851 | 62897089 2024-03-03 04:07:20 0x200F002A0019 Event Informational -- None The logout of the user (user name mm_user) from the source (127.0.0.1) succeeded. N/A
4852 | 62897088 2024-03-03 04:07:20 0x200F002A0019 Event Informational -- None The logout of the user (user name mm_user) from the source (127.0.0.1) succeeded. N/A
4853 | 62896932 2024-03-03 04:01:01 0x200F002A0015 Event Informational -- None The login of the user (user name mm_user) from the source (127.0.0.1) succeeded. N/A
4854 | 62896931 2024-03-03 04:01:01 0x200F002A0015 Event Informational -- None The login of the user (user name mm_user) from the source (127.0.0.1) succeeded. N/A
4855 | 62862054 2024-03-02 04:07:53 0x200F002A0019 Event Informational -- None The logout of the user (user name mm_user) from the source (127.0.0.1) succeeded. N/A
4856 | 62862032 2024-03-02 04:07:01 0x200F002A0019 Event Informational -- None The logout of the user (user name mm_user) from the source (127.0.0.1) succeeded. N/A
4857 | 62861885 2024-03-02 04:01:01 0x200F002A0015 Event Informational -- None The login of the user (user name mm_user) from the source (127.0.0.1) succeeded. N/A
4858 | 62861884 2024-03-02 04:01:00 0x200F002A0015 Event Informational -- None The login of the user (user name mm_user) from the source (127.0.0.1) succeeded. N/A
4859 | 62826995 2024-03-01 04:07:27 0x200F002A0019 Event Informational -- None The logout of the user (user name mm_user) from the source (127.0.0.1) succeeded. N/A
4860 | 62826994 2024-03-01 04:07:27 0x200F002A0019 Event Informational -- None The logout of the user (user name mm_user) from the source (127.0.0.1) succeeded. N/A
4861 | 62826836 2024-03-01 04:01:01 0x200F002A0015 Event Informational -- None The login of the user (user name mm_user) from the source (127.0.0.1) succeeded. N/A
4862 | 62826834 2024-03-01 04:01:00 0x200F002A0015 Event Informational -- None The login of the user (user name mm_user) from the source (127.0.0.1) succeeded. N/A
4863 | 62791945 2024-02-29 04:07:09 0x200F002A0019 Event Informational -- None The logout of the user (user name mm_user) from the source (127.0.0.1) succeeded. N/A
4864 | 62791944 2024-02-29 04:07:09 0x200F002A0019 Event Informational -- None The logout of the user (user name mm_user) from the source (127.0.0.1) succeeded. N/A
4865 | 62791793 2024-02-29 04:01:01 0x200F002A0015 Event Informational -- None The login of the user (user name mm_user) from the source (127.0.0.1) succeeded. N/A
4866 | 62791791 2024-02-29 04:01:00 0x200F002A0015 Event Informational -- None The login of the user (user name mm_user) from the source (127.0.0.1) succeeded. N/A
4867 | 62756914 2024-02-28 04:07:34 0x200F002A0019 Event Informational -- None The logout of the user (user name mm_user) from the source (127.0.0.1) succeeded. N/A
4868 | 62756913 2024-02-28 04:07:34 0x200F002A0019 Event Informational -- None The logout of the user (user name mm_user) from the source (127.0.0.1) succeeded. N/A
4869 | 62756752 2024-02-28 04:01:01 0x200F002A0015 Event Informational -- None The login of the user (user name mm_user) from the source (127.0.0.1) succeeded. N/A
4870 | 62756750 2024-02-28 04:01:00 0x200F002A0015 Event Informational -- None The login of the user (user name mm_user) from the source (127.0.0.1) succeeded. N/A
4871 | 62721867 2024-02-27 04:07:07 0x200F002A0019 Event Informational -- None The logout of the user (user name mm_user) from the source (127.0.0.1) succeeded. N/A
4872 | 62721866 2024-02-27 04:07:07 0x200F002A0019 Event Informational -- None The logout of the user (user name mm_user) from the source (127.0.0.1) succeeded. N/A
4873 | 62721717 2024-02-27 04:01:02 0x200F002A0015 Event Informational -- None The login of the user (user name mm_user) from the source (127.0.0.1) succeeded. N/A
4874 | 62721716 2024-02-27 04:01:00 0x200F002A0015 Event Informational -- None The login of the user (user name mm_user) from the source (127.0.0.1) succeeded. N/A
4875 | 62686832 2024-02-26 04:07:41 0x200F002A0019 Event Informational -- None The logout of the user (user name mm_user) from the source (127.0.0.1) succeeded. N/A
4876 | 62686831 2024-02-26 04:07:41 0x200F002A0019 Event Informational -- None The logout of the user (user name mm_user) from the source (127.0.0.1) succeeded. N/A
4877 | 62686667 2024-02-26 04:01:01 0x200F002A0015 Event Informational -- None The login of the user (user name mm_user) from the source (127.0.0.1) succeeded. N/A
4878 | 62686666 2024-02-26 04:01:01 0x200F002A0015 Event Informational -- None The login of the user (user name mm_user) from the source (127.0.0.1) succeeded. N/A
4879 | 62651764 2024-02-25 04:07:14 0x200F002A0019 Event Informational -- None The logout of the user (user name mm_user) from the source (127.0.0.1) succeeded. N/A
4880 | 62651763 2024-02-25 04:07:14 0x200F002A0019 Event Informational -- None The logout of the user (user name mm_user) from the source (127.0.0.1) succeeded. N/A
4881 | 62651611 2024-02-25 04:01:02 0x200F002A0015 Event Informational -- None The login of the user (user name mm_user) from the source (127.0.0.1) succeeded. N/A
4882 | 62651610 2024-02-25 04:01:00 0x200F002A0015 Event Informational -- None The login of the user (user name mm_user) from the source (127.0.0.1) succeeded. N/A
4883 | 62616713 2024-02-24 04:07:48 0x200F002A0019 Event Informational -- None The logout of the user (user name mm_user) from the source (127.0.0.1) succeeded. N/A
4884 | 62616712 2024-02-24 04:07:48 0x200F002A0019 Event Informational -- None The logout of the user (user name mm_user) from the source (127.0.0.1) succeeded. N/A
4885 | 62616547 2024-02-24 04:01:01 0x200F002A0015 Event Informational -- None The login of the user (user name mm_user) from the source (127.0.0.1) succeeded. N/A
4886 | 62616546 2024-02-24 04:01:00 0x200F002A0015 Event Informational -- None The login of the user (user name mm_user) from the source (127.0.0.1) succeeded. N/A
4887 | 62581686 2024-02-23 04:07:21 0x200F002A0019 Event Informational -- None The logout of the user (user name mm_user) from the source (127.0.0.1) succeeded. N/A
4888 | 62581685 2024-02-23 04:07:21 0x200F002A0019 Event Informational -- None The logout of the user (user name mm_user) from the source (127.0.0.1) succeeded. N/A
4889 | 62581529 2024-02-23 04:01:02 0x200F002A0015 Event Informational -- None The login of the user (user name mm_user) from the source (127.0.0.1) succeeded. N/A
4890 | 62581528 2024-02-23 04:01:00 0x200F002A0015 Event Informational -- None The login of the user (user name mm_user) from the source (127.0.0.1) succeeded. N/A
4891 | 62546629 2024-02-22 04:07:06 0x200F002A0019 Event Informational -- None The logout of the user (user name mm_user) from the source (127.0.0.1) succeeded. N/A
4892 | 62546628 2024-02-22 04:07:06 0x200F002A0019 Event Informational -- None The logout of the user (user name mm_user) from the source (127.0.0.1) succeeded. N/A
4893 | 62546478 2024-02-22 04:01:02 0x200F002A0015 Event Informational -- None The login of the user (user name mm_user) from the source (127.0.0.1) succeeded. N/A
4894 | 62546477 2024-02-22 04:01:01 0x200F002A0015 Event Informational -- None The login of the user (user name mm_user) from the source (127.0.0.1) succeeded. N/A
4895 | 62511599 2024-02-21 04:07:28 0x200F002A0019 Event Informational -- None The logout of the user (user name mm_user) from the source (127.0.0.1) succeeded. N/A
4896 | 62511598 2024-02-21 04:07:28 0x200F002A0019 Event Informational -- None The logout of the user (user name mm_user) from the source (127.0.0.1) succeeded. N/A
4897 | 62511439 2024-02-21 04:01:02 0x200F002A0015 Event Informational -- None The login of the user (user name mm_user) from the source (127.0.0.1) succeeded. N/A
4898 | 62511438 2024-02-21 04:01:00 0x200F002A0015 Event Informational -- None The login of the user (user name mm_user) from the source (127.0.0.1) succeeded. N/A
4899 | 62476542 2024-02-20 04:07:02 0x200F002A0019 Event Informational -- None The logout of the user (user name mm_user) from the source (127.0.0.1) succeeded. N/A
4900 | 62476541 2024-02-20 04:07:02 0x200F002A0019 Event Informational -- None The logout of the user (user name mm_user) from the source (127.0.0.1) succeeded. N/A
4901 | 62476394 2024-02-20 04:01:01 0x200F002A0015 Event Informational -- None The login of the user (user name mm_user) from the source (127.0.0.1) succeeded. N/A
4902 | 62476393 2024-02-20 04:01:00 0x200F002A0015 Event Informational -- None The login of the user (user name mm_user) from the source (127.0.0.1) succeeded. N/A
4903 | 62441493 2024-02-19 04:07:35 0x200F002A0019 Event Informational -- None The logout of the user (user name mm_user) from the source (127.0.0.1) succeeded. N/A
4904 | 62441492 2024-02-19 04:07:35 0x200F002A0019 Event Informational -- None The logout of the user (user name mm_user) from the source (127.0.0.1) succeeded. N/A
4905 | 62441330 2024-02-19 04:01:00 0x200F002A0015 Event Informational -- None The login of the user (user name mm_user) from the source (127.0.0.1) succeeded. N/A
4906 | 62441329 2024-02-19 04:01:00 0x200F002A0015 Event Informational -- None The login of the user (user name mm_user) from the source (127.0.0.1) succeeded. N/A
4907 | 62406426 2024-02-18 04:07:09 0x200F002A0019 Event Informational -- None The logout of the user (user name mm_user) from the source (127.0.0.1) succeeded. N/A
4908 | 62406425 2024-02-18 04:07:09 0x200F002A0019 Event Informational -- None The logout of the user (user name mm_user) from the source (127.0.0.1) succeeded. N/A
4909 | 62406275 2024-02-18 04:01:02 0x200F002A0015 Event Informational -- None The login of the user (user name mm_user) from the source (127.0.0.1) succeeded. N/A
4910 | 62406274 2024-02-18 04:01:00 0x200F002A0015 Event Informational -- None The login of the user (user name mm_user) from the source (127.0.0.1) succeeded. N/A
4911 | 62371380 2024-02-17 04:07:42 0x200F002A0019 Event Informational -- None The logout of the user (user name mm_user) from the source (127.0.0.1) succeeded. N/A
4912 | 62371379 2024-02-17 04:07:42 0x200F002A0019 Event Informational -- None The logout of the user (user name mm_user) from the source (127.0.0.1) succeeded. N/A
4913 | 62371215 2024-02-17 04:01:01 0x200F002A0015 Event Informational -- None The login of the user (user name mm_user) from the source (127.0.0.1) succeeded. N/A
4914 | 62371214 2024-02-17 04:01:00 0x200F002A0015 Event Informational -- None The login of the user (user name mm_user) from the source (127.0.0.1) succeeded. N/A
4915 | 62336318 2024-02-16 04:07:16 0x200F002A0019 Event Informational -- None The logout of the user (user name mm_user) from the source (127.0.0.1) succeeded. N/A
4916 | 62336317 2024-02-16 04:07:16 0x200F002A0019 Event Informational -- None The logout of the user (user name mm_user) from the source (127.0.0.1) succeeded. N/A
4917 | 62336164 2024-02-16 04:01:01 0x200F002A0015 Event Informational -- None The login of the user (user name mm_user) from the source (127.0.0.1) succeeded. N/A
4918 | 62336162 2024-02-16 04:01:01 0x200F002A0015 Event Informational -- None The login of the user (user name mm_user) from the source (127.0.0.1) succeeded. N/A
4919 | 62301258 2024-02-15 04:07:04 0x200F002A0019 Event Informational -- None The logout of the user (user name mm_user) from the source (127.0.0.1) succeeded. N/A
4920 | 62301257 2024-02-15 04:07:04 0x200F002A0019 Event Informational -- None The logout of the user (user name mm_user) from the source (127.0.0.1) succeeded. N/A
4921 | 62301111 2024-02-15 04:01:01 0x200F002A0015 Event Informational -- None The login of the user (user name mm_user) from the source (127.0.0.1) succeeded. N/A
4922 | 62301110 2024-02-15 04:01:01 0x200F002A0015 Event Informational -- None The login of the user (user name mm_user) from the source (127.0.0.1) succeeded. N/A
4923 | 62266218 2024-02-14 04:07:23 0x200F002A0019 Event Informational -- None The logout of the user (user name mm_user) from the source (127.0.0.1) succeeded. N/A
4924 | 62266217 2024-02-14 04:07:23 0x200F002A0019 Event Informational -- None The logout of the user (user name mm_user) from the source (127.0.0.1) succeeded. N/A
4925 | 62266061 2024-02-14 04:01:01 0x200F002A0015 Event Informational -- None The login of the user (user name mm_user) from the source (127.0.0.1) succeeded. N/A
4926 | 62266060 2024-02-14 04:01:00 0x200F002A0015 Event Informational -- None The login of the user (user name mm_user) from the source (127.0.0.1) succeeded. N/A
4927 | 62231178 2024-02-13 04:07:12 0x200F002A0019 Event Informational -- None The logout of the user (user name mm_user) from the source (127.0.0.1) succeeded. N/A
4928 | 62231177 2024-02-13 04:07:12 0x200F002A0019 Event Informational -- None The logout of the user (user name mm_user) from the source (127.0.0.1) succeeded. N/A
4929 | 62231027 2024-02-13 04:01:02 0x200F002A0015 Event Informational -- None The login of the user (user name mm_user) from the source (127.0.0.1) succeeded. N/A
4930 | 62231026 2024-02-13 04:01:01 0x200F002A0015 Event Informational -- None The login of the user (user name mm_user) from the source (127.0.0.1) succeeded. N/A
4931 | 62196150 2024-02-12 04:07:30 0x200F002A0019 Event Informational -- None The logout of the user (user name mm_user) from the source (127.0.0.1) succeeded. N/A
4932 | 62196149 2024-02-12 04:07:30 0x200F002A0019 Event Informational -- None The logout of the user (user name mm_user) from the source (127.0.0.1) succeeded. N/A
4933 | 62195989 2024-02-12 04:01:02 0x200F002A0015 Event Informational -- None The login of the user (user name mm_user) from the source (127.0.0.1) succeeded. N/A
4934 | 62195988 2024-02-12 04:01:02 0x200F002A0015 Event Informational -- None The login of the user (user name mm_user) from the source (127.0.0.1) succeeded. N/A
4935 | 62161088 2024-02-11 04:07:03 0x200F002A0019 Event Informational -- None The logout of the user (user name mm_user) from the source (127.0.0.1) succeeded. N/A
4936 | 62161087 2024-02-11 04:07:03 0x200F002A0019 Event Informational -- None The logout of the user (user name mm_user) from the source (127.0.0.1) succeeded. N/A
4937 | 62160939 2024-02-11 04:01:01 0x200F002A0015 Event Informational -- None The login of the user (user name mm_user) from the source (127.0.0.1) succeeded. N/A
4938 | 62160938 2024-02-11 04:01:00 0x200F002A0015 Event Informational -- None The login of the user (user name mm_user) from the source (127.0.0.1) succeeded. N/A
4939 | 62126045 2024-02-10 04:07:37 0x200F002A0019 Event Informational -- None The logout of the user (user name mm_user) from the source (127.0.0.1) succeeded. N/A
4940 | 62126044 2024-02-10 04:07:37 0x200F002A0019 Event Informational -- None The logout of the user (user name mm_user) from the source (127.0.0.1) succeeded. N/A
4941 | 62125882 2024-02-10 04:01:02 0x200F002A0015 Event Informational -- None The login of the user (user name mm_user) from the source (127.0.0.1) succeeded. N/A
4942 | 62125881 2024-02-10 04:01:01 0x200F002A0015 Event Informational -- None The login of the user (user name mm_user) from the source (127.0.0.1) succeeded. N/A
4943 | 62091008 2024-02-09 04:07:10 0x200F002A0019 Event Informational -- None The logout of the user (user name mm_user) from the source (127.0.0.1) succeeded. N/A
4944 | 62091007 2024-02-09 04:07:10 0x200F002A0019 Event Informational -- None The logout of the user (user name mm_user) from the source (127.0.0.1) succeeded. N/A
4945 | 62090856 2024-02-09 04:01:01 0x200F002A0015 Event Informational -- None The login of the user (user name mm_user) from the source (127.0.0.1) succeeded. N/A
4946 | 62090855 2024-02-09 04:01:01 0x200F002A0015 Event Informational -- None The login of the user (user name mm_user) from the source (127.0.0.1) succeeded. N/A
4947 | 62055976 2024-02-08 04:07:44 0x200F002A0019 Event Informational -- None The logout of the user (user name mm_user) from the source (127.0.0.1) succeeded. N/A
4948 | 62055975 2024-02-08 04:07:44 0x200F002A0019 Event Informational -- None The logout of the user (user name mm_user) from the source (127.0.0.1) succeeded. N/A
4949 | 62055810 2024-02-08 04:01:02 0x200F002A0015 Event Informational -- None The login of the user (user name mm_user) from the source (127.0.0.1) succeeded. N/A
4950 | 62055809 2024-02-08 04:01:01 0x200F002A0015 Event Informational -- None The login of the user (user name mm_user) from the source (127.0.0.1) succeeded. N/A
4951 | 62020912 2024-02-07 04:07:17 0x200F002A0019 Event Informational -- None The logout of the user (user name mm_user) from the source (127.0.0.1) succeeded. N/A
4952 | 62020911 2024-02-07 04:07:17 0x200F002A0019 Event Informational -- None The logout of the user (user name mm_user) from the source (127.0.0.1) succeeded. N/A
4953 | 62020759 2024-02-07 04:01:02 0x200F002A0015 Event Informational -- None The login of the user (user name mm_user) from the source (127.0.0.1) succeeded. N/A
4954 | 62020758 2024-02-07 04:01:01 0x200F002A0015 Event Informational -- None The login of the user (user name mm_user) from the source (127.0.0.1) succeeded. N/A
4955 | 61985871 2024-02-06 04:07:09 0x200F002A0019 Event Informational -- None The logout of the user (user name mm_user) from the source (127.0.0.1) succeeded. N/A
4956 | 61985870 2024-02-06 04:07:09 0x200F002A0019 Event Informational -- None The logout of the user (user name mm_user) from the source (127.0.0.1) succeeded. N/A
4957 | 61985719 2024-02-06 04:01:02 0x200F002A0015 Event Informational -- None The login of the user (user name mm_user) from the source (127.0.0.1) succeeded. N/A
4958 | 61985718 2024-02-06 04:01:00 0x200F002A0015 Event Informational -- None The login of the user (user name mm_user) from the source (127.0.0.1) succeeded. N/A
4959 | 61950832 2024-02-05 04:07:24 0x200F002A0019 Event Informational -- None The logout of the user (user name mm_user) from the source (127.0.0.1) succeeded. N/A
4960 | 61950831 2024-02-05 04:07:24 0x200F002A0019 Event Informational -- None The logout of the user (user name mm_user) from the source (127.0.0.1) succeeded. N/A
4961 | 61950674 2024-02-05 04:01:01 0x200F002A0015 Event Informational -- None The login of the user (user name mm_user) from the source (127.0.0.1) succeeded. N/A
4962 | 61950673 2024-02-05 04:01:01 0x200F002A0015 Event Informational -- None The login of the user (user name mm_user) from the source (127.0.0.1) succeeded. N/A
4963 | 61915761 2024-02-04 04:07:17 0x200F002A0019 Event Informational -- None The logout of the user (user name mm_user) from the source (127.0.0.1) succeeded. N/A
4964 | 61915760 2024-02-04 04:07:17 0x200F002A0019 Event Informational -- None The logout of the user (user name mm_user) from the source (127.0.0.1) succeeded. N/A
4965 | 61915605 2024-02-04 04:01:00 0x200F002A0015 Event Informational -- None The login of the user (user name mm_user) from the source (127.0.0.1) succeeded. N/A
4966 | 61915604 2024-02-04 04:01:00 0x200F002A0015 Event Informational -- None The login of the user (user name mm_user) from the source (127.0.0.1) succeeded. N/A
4967 | 61880719 2024-02-03 04:07:31 0x200F002A0019 Event Informational -- None The logout of the user (user name mm_user) from the source (127.0.0.1) succeeded. N/A
4968 | 61880718 2024-02-03 04:07:31 0x200F002A0019 Event Informational -- None The logout of the user (user name mm_user) from the source (127.0.0.1) succeeded. N/A
4969 | 61880559 2024-02-03 04:01:01 0x200F002A0015 Event Informational -- None The login of the user (user name mm_user) from the source (127.0.0.1) succeeded. N/A
4970 | 61880557 2024-02-03 04:01:01 0x200F002A0015 Event Informational -- None The login of the user (user name mm_user) from the source (127.0.0.1) succeeded. N/A
4971 | 61845675 2024-02-02 04:07:05 0x200F002A0019 Event Informational -- None The logout of the user (user name mm_user) from the source (127.0.0.1) succeeded. N/A
4972 | 61845674 2024-02-02 04:07:05 0x200F002A0019 Event Informational -- None The logout of the user (user name mm_user) from the source (127.0.0.1) succeeded. N/A
4973 | 61845526 2024-02-02 04:01:02 0x200F002A0015 Event Informational -- None The login of the user (user name mm_user) from the source (127.0.0.1) succeeded. N/A
4974 | 61845525 2024-02-02 04:01:01 0x200F002A0015 Event Informational -- None The login of the user (user name mm_user) from the source (127.0.0.1) succeeded. N/A
4975 | 61810642 2024-02-01 04:07:38 0x200F002A0019 Event Informational -- None The logout of the user (user name mm_user) from the source (127.0.0.1) succeeded. N/A
4976 | 61810641 2024-02-01 04:07:38 0x200F002A0019 Event Informational -- None The logout of the user (user name mm_user) from the source (127.0.0.1) succeeded. N/A
4977 | 61810479 2024-02-01 04:01:02 0x200F002A0015 Event Informational -- None The login of the user (user name mm_user) from the source (127.0.0.1) succeeded. N/A
4978 | 61810478 2024-02-01 04:01:02 0x200F002A0015 Event Informational -- None The login of the user (user name mm_user) from the source (127.0.0.1) succeeded. N/A
4979 | 61775612 2024-01-31 04:07:12 0x200F002A0019 Event Informational -- None The logout of the user (user name mm_user) from the source (127.0.0.1) succeeded. N/A
4980 | 61775611 2024-01-31 04:07:12 0x200F002A0019 Event Informational -- None The logout of the user (user name mm_user) from the source (127.0.0.1) succeeded. N/A
4981 | 61775459 2024-01-31 04:01:02 0x200F002A0015 Event Informational -- None The login of the user (user name mm_user) from the source (127.0.0.1) succeeded. N/A
4982 | 61775458 2024-01-31 04:01:01 0x200F002A0015 Event Informational -- None The login of the user (user name mm_user) from the source (127.0.0.1) succeeded. N/A
4983 | 61740589 2024-01-30 04:07:06 0x200F002A0019 Event Informational -- None The logout of the user (user name mm_user) from the source (127.0.0.1) succeeded. N/A
4984 | 61740588 2024-01-30 04:07:06 0x200F002A0019 Event Informational -- None The logout of the user (user name mm_user) from the source (127.0.0.1) succeeded. N/A
4985 | 61740438 2024-01-30 04:01:02 0x200F002A0015 Event Informational -- None The login of the user (user name mm_user) from the source (127.0.0.1) succeeded. N/A
4986 | 61740437 2024-01-30 04:01:01 0x200F002A0015 Event Informational -- None The login of the user (user name mm_user) from the source (127.0.0.1) succeeded. N/A
4987 | 61705551 2024-01-29 04:07:19 0x200F002A0019 Event Informational -- None The logout of the user (user name mm_user) from the source (127.0.0.1) succeeded. N/A
4988 | 61705550 2024-01-29 04:07:19 0x200F002A0019 Event Informational -- None The logout of the user (user name mm_user) from the source (127.0.0.1) succeeded. N/A
4989 | 61705397 2024-01-29 04:01:01 0x200F002A0015 Event Informational -- None The login of the user (user name mm_user) from the source (127.0.0.1) succeeded. N/A
4990 | 61705396 2024-01-29 04:01:01 0x200F002A0015 Event Informational -- None The login of the user (user name mm_user) from the source (127.0.0.1) succeeded. N/A
4991 | 61670488 2024-01-28 04:07:14 0x200F002A0019 Event Informational -- None The logout of the user (user name mm_user) from the source (127.0.0.1) succeeded. N/A
4992 | 61670487 2024-01-28 04:07:14 0x200F002A0019 Event Informational -- None The logout of the user (user name mm_user) from the source (127.0.0.1) succeeded. N/A
4993 | 61670334 2024-01-28 04:01:02 0x200F002A0015 Event Informational -- None The login of the user (user name mm_user) from the source (127.0.0.1) succeeded. N/A
4994 | 61670333 2024-01-28 04:01:01 0x200F002A0015 Event Informational -- None The login of the user (user name mm_user) from the source (127.0.0.1) succeeded. N/A
4995 | 61635445 2024-01-27 04:07:26 0x200F002A0019 Event Informational -- None The logout of the user (user name mm_user) from the source (127.0.0.1) succeeded. N/A
4996 | 61635444 2024-01-27 04:07:26 0x200F002A0019 Event Informational -- None The logout of the user (user name mm_user) from the source (127.0.0.1) succeeded. N/A
4997 | 61635286 2024-01-27 04:01:02 0x200F002A0015 Event Informational -- None The login of the user (user name mm_user) from the source (127.0.0.1) succeeded. N/A
4998 | 61635285 2024-01-27 04:01:00 0x200F002A0015 Event Informational -- None The login of the user (user name mm_user) from the source (127.0.0.1) succeeded. N/A
4999 | 61600390 2024-01-26 04:07:22 0x200F002A0019 Event Informational -- None The logout of the user (user name mm_user) from the source (127.0.0.1) succeeded. N/A
5000 | 61600389 2024-01-26 04:07:22 0x200F002A0019 Event Informational -- None The logout of the user (user name mm_user) from the source (127.0.0.1) succeeded. N/A
5001 | 61600233 2024-01-26 04:01:02 0x200F002A0015 Event Informational -- None The login of the user (user name mm_user) from the source (127.0.0.1) succeeded. N/A
5002 | 61600232 2024-01-26 04:01:01 0x200F002A0015 Event Informational -- None The login of the user (user name mm_user) from the source (127.0.0.1) succeeded. N/A
5003 | 61565376 2024-01-25 04:07:33 0x200F002A0019 Event Informational -- None The logout of the user (user name mm_user) from the source (127.0.0.1) succeeded. N/A
5004 | 61565375 2024-01-25 04:07:33 0x200F002A0019 Event Informational -- None The logout of the user (user name mm_user) from the source (127.0.0.1) succeeded. N/A
5005 | 61565216 2024-01-25 04:01:02 0x200F002A0015 Event Informational -- None The login of the user (user name mm_user) from the source (127.0.0.1) succeeded. N/A
5006 | 61565215 2024-01-25 04:01:02 0x200F002A0015 Event Informational -- None The login of the user (user name mm_user) from the source (127.0.0.1) succeeded. N/A
5007 | 61530341 2024-01-24 04:07:06 0x200F002A0019 Event Informational -- None The logout of the user (user name mm_user) from the source (127.0.0.1) succeeded. N/A
5008 | 61530340 2024-01-24 04:07:06 0x200F002A0019 Event Informational -- None The logout of the user (user name mm_user) from the source (127.0.0.1) succeeded. N/A
5009 | 61530191 2024-01-24 04:01:02 0x200F002A0015 Event Informational -- None The login of the user (user name mm_user) from the source (127.0.0.1) succeeded. N/A
5010 | 61530190 2024-01-24 04:01:00 0x200F002A0015 Event Informational -- None The login of the user (user name mm_user) from the source (127.0.0.1) succeeded. N/A
5011 | 61504661 2024-01-23 10:31:47 0x1000010A0010 Event Informational -- None The data balancing of the performance tier of the disk domain (ID 7, name SAS, engine 0) completed. N/A
5012 | 61495302 2024-01-23 04:07:04 0x200F002A0019 Event Informational -- None The logout of the user (user name mm_user) from the source (127.0.0.1) succeeded. N/A
5013 | 61495301 2024-01-23 04:07:04 0x200F002A0019 Event Informational -- None The logout of the user (user name mm_user) from the source (127.0.0.1) succeeded. N/A
5014 | 61495153 2024-01-23 04:01:02 0x200F002A0015 Event Informational -- None The login of the user (user name mm_user) from the source (127.0.0.1) succeeded. N/A
5015 | 61495151 2024-01-23 04:01:00 0x200F002A0015 Event Informational -- None The login of the user (user name mm_user) from the source (127.0.0.1) succeeded. N/A
5016 | 61469967 2024-01-22 10:46:22 0x200F002A0019 Event Informational -- None The logout of the user (user name admin) from the source (10.33.36.225) succeeded. N/A
5017 | 61469458 2024-01-22 10:25:36 0x200F002A0019 Event Informational -- None The logout of the user (user name mm_user) from the source (127.0.0.1) succeeded. N/A
5018 | 61469332 2024-01-22 10:20:29 0x200F002A0015 Event Informational -- None The login of the user (user name mm_user) from the source (127.0.0.1) succeeded. N/A
5019 | 61469232 2024-01-22 10:16:20 0x200F002A0015 Event Informational -- None The login of the user (user name admin) from the source (10.33.36.225) succeeded. N/A
5020 | 61469175 2024-01-22 10:14:02 0x1000010A000F Event Informational -- None The data balancing of the performance tier of the disk domain (ID 7, name SAS, engine 0) started. N/A
5021 | 61469174 2024-01-22 10:14:02 0x100F00310004 Event Informational -- None The replacement of disk (disk enclosure DAE020, slot ID 24, type SAS) in disk domain (ID 7, name SAS) is completed. N/A
5022 | 61469173 2024-01-22 10:14:02 0x100F00A000F Event Informational -- None The disk (disk enclosure DAE020, slot ID 24) is inserted. N/A
5023 | 61460241 2024-01-22 04:07:13 0x200F002A0019 Event Informational -- None The logout of the user (user name mm_user) from the source (127.0.0.1) succeeded. N/A
5024 | 61460240 2024-01-22 04:07:13 0x200F002A0019 Event Informational -- None The logout of the user (user name mm_user) from the source (127.0.0.1) succeeded. N/A
5025 | 61460087 2024-01-22 04:01:01 0x200F002A0015 Event Informational -- None The login of the user (user name mm_user) from the source (127.0.0.1) succeeded. N/A
5026 | 61460086 2024-01-22 04:01:00 0x200F002A0015 Event Informational -- None The login of the user (user name mm_user) from the source (127.0.0.1) succeeded. N/A
5027 | 61425172 2024-01-21 04:07:12 0x200F002A0019 Event Informational -- None The logout of the user (user name mm_user) from the source (127.0.0.1) succeeded. N/A
5028 | 61425171 2024-01-21 04:07:12 0x200F002A0019 Event Informational -- None The logout of the user (user name mm_user) from the source (127.0.0.1) succeeded. N/A
5029 | 61425021 2024-01-21 04:01:02 0x200F002A0015 Event Informational -- None The login of the user (user name mm_user) from the source (127.0.0.1) succeeded. N/A
5030 | 61425019 2024-01-21 04:01:01 0x200F002A0015 Event Informational -- None The login of the user (user name mm_user) from the source (127.0.0.1) succeeded. N/A
5031 | 61390113 2024-01-20 04:07:20 0x200F002A0019 Event Informational -- None The logout of the user (user name mm_user) from the source (127.0.0.1) succeeded. N/A
5032 | 61390112 2024-01-20 04:07:20 0x200F002A0019 Event Informational -- None The logout of the user (user name mm_user) from the source (127.0.0.1) succeeded. N/A
5033 | 61389958 2024-01-20 04:01:02 0x200F002A0015 Event Informational -- None The login of the user (user name mm_user) from the source (127.0.0.1) succeeded. N/A
5034 | 61389957 2024-01-20 04:01:01 0x200F002A0015 Event Informational -- None The login of the user (user name mm_user) from the source (127.0.0.1) succeeded. N/A
5035 | 61361195 2024-01-19 08:18:35 0x200F002A0019 Event Informational -- None The logout of the user (user name admin) from the source (10.33.36.225) succeeded. N/A
5036 | 61360310 2024-01-19 07:42:15 0x200F002A0015 Event Informational -- None The login of the user (user name admin) from the source (10.33.36.225) succeeded. N/A
5037 | 61355092 2024-01-19 04:07:19 0x200F002A0019 Event Informational -- None The logout of the user (user name mm_user) from the source (127.0.0.1) succeeded. N/A
5038 | 61355091 2024-01-19 04:07:19 0x200F002A0019 Event Informational -- None The logout of the user (user name mm_user) from the source (127.0.0.1) succeeded. N/A
5039 | 61354937 2024-01-19 04:01:01 0x200F002A0015 Event Informational -- None The login of the user (user name mm_user) from the source (127.0.0.1) succeeded. N/A
5040 | 61354936 2024-01-19 04:01:00 0x200F002A0015 Event Informational -- None The login of the user (user name mm_user) from the source (127.0.0.1) succeeded. N/A
5041 | 61338550 2024-01-18 16:45:56 0x100F0015001C Event Major -- None UltraPath push information from host (ID 1) is not received at the preset time point or fails to be processed. Step1 Install UltraPath of the latest version on the host. If the fault persists=>[Step2]. Step2 Collect related information and contact technical support engineers.
5042 | 61338549 2024-01-18 16:45:56 0x100F0015001C Event Major -- None UltraPath push information from host (ID 0) is not received at the preset time point or fails to be processed. Step1 Install UltraPath of the latest version on the host. If the fault persists=>[Step2]. Step2 Collect related information and contact technical support engineers.
5043 | 61338548 2024-01-18 16:45:56 0x100F0015001C Event Major -- None UltraPath push information from host (ID 1) is not received at the preset time point or fails to be processed. Step1 Install UltraPath of the latest version on the host. If the fault persists=>[Step2]. Step2 Collect related information and contact technical support engineers.
5044 | 61338547 2024-01-18 16:45:56 0x100F0015001C Event Major -- None UltraPath push information from host (ID 0) is not received at the preset time point or fails to be processed. Step1 Install UltraPath of the latest version on the host. If the fault persists=>[Step2]. Step2 Collect related information and contact technical support engineers.
5045 | 61338546 2024-01-18 16:45:56 0x100F0015001C Event Major -- None UltraPath push information from host (ID 1) is not received at the preset time point or fails to be processed. Step1 Install UltraPath of the latest version on the host. If the fault persists=>[Step2]. Step2 Collect related information and contact technical support engineers.
5046 | 61338545 2024-01-18 16:45:56 0x100F0015001C Event Major -- None UltraPath push information from host (ID 0) is not received at the preset time point or fails to be processed. Step1 Install UltraPath of the latest version on the host. If the fault persists=>[Step2]. Step2 Collect related information and contact technical support engineers.
5047 | 61338544 2024-01-18 16:45:56 0x100F0015001C Event Major -- None UltraPath push information from host (ID 1) is not received at the preset time point or fails to be processed. Step1 Install UltraPath of the latest version on the host. If the fault persists=>[Step2]. Step2 Collect related information and contact technical support engineers.
5048 | 61338543 2024-01-18 16:45:56 0x100F0015001C Event Major -- None UltraPath push information from host (ID 0) is not received at the preset time point or fails to be processed. Step1 Install UltraPath of the latest version on the host. If the fault persists=>[Step2]. Step2 Collect related information and contact technical support engineers.
5049 | 61338507 2024-01-18 16:44:31 0x100F0015001C Event Major -- None UltraPath push information from host (ID 1) is not received at the preset time point or fails to be processed. Step1 Install UltraPath of the latest version on the host. If the fault persists=>[Step2]. Step2 Collect related information and contact technical support engineers.
5050 | 61338506 2024-01-18 16:44:31 0x100F0015001C Event Major -- None UltraPath push information from host (ID 0) is not received at the preset time point or fails to be processed. Step1 Install UltraPath of the latest version on the host. If the fault persists=>[Step2]. Step2 Collect related information and contact technical support engineers.
5051 | 61338505 2024-01-18 16:44:31 0x100F0015001C Event Major -- None UltraPath push information from host (ID 1) is not received at the preset time point or fails to be processed. Step1 Install UltraPath of the latest version on the host. If the fault persists=>[Step2]. Step2 Collect related information and contact technical support engineers.
5052 | 61338504 2024-01-18 16:44:31 0x100F0015001C Event Major -- None UltraPath push information from host (ID 0) is not received at the preset time point or fails to be processed. Step1 Install UltraPath of the latest version on the host. If the fault persists=>[Step2]. Step2 Collect related information and contact technical support engineers.
5053 | 61338503 2024-01-18 16:44:31 0x100F0015001C Event Major -- None UltraPath push information from host (ID 1) is not received at the preset time point or fails to be processed. Step1 Install UltraPath of the latest version on the host. If the fault persists=>[Step2]. Step2 Collect related information and contact technical support engineers.
5054 | 61338502 2024-01-18 16:44:31 0x100F0015001C Event Major -- None UltraPath push information from host (ID 0) is not received at the preset time point or fails to be processed. Step1 Install UltraPath of the latest version on the host. If the fault persists=>[Step2]. Step2 Collect related information and contact technical support engineers.
5055 | 61338501 2024-01-18 16:44:31 0x100F0015001C Event Major -- None UltraPath push information from host (ID 1) is not received at the preset time point or fails to be processed. Step1 Install UltraPath of the latest version on the host. If the fault persists=>[Step2]. Step2 Collect related information and contact technical support engineers.
5056 | 61338500 2024-01-18 16:44:31 0x100F0015001C Event Major -- None UltraPath push information from host (ID 0) is not received at the preset time point or fails to be processed. Step1 Install UltraPath of the latest version on the host. If the fault persists=>[Step2]. Step2 Collect related information and contact technical support engineers.
5057 | 61338397 2024-01-18 16:40:15 0x100F02440006 Event Informational -- None The link between initiator (type FC, identifier 0x21000024ff1d813c) of a host and the host port (Engine 0, expansion module B, port number H0) is linked up, time: 16:40:15, host: ID 1. N/A.
5058 | 61338396 2024-01-18 16:40:15 0x100F02440006 Event Informational -- None The link between initiator (type FC, identifier 0x21000024ff1d813c) of a host and the host port (Engine 0, expansion module B, port number H2) is linked up, time: 16:40:15, host: ID 1. N/A.
5059 | 61338395 2024-01-18 16:40:15 0x100F02440006 Event Informational -- None The link between initiator (type FC, identifier 0x21000024ff1d813c) of a host and the host port (Engine 0, expansion module A, port number H0) is linked up, time: 16:40:15, host: ID 1. N/A.
5060 | 61338394 2024-01-18 16:40:15 0x100F02440006 Event Informational -- None The link between initiator (type FC, identifier 0x21000024ff1d813c) of a host and the host port (Engine 0, expansion module A, port number H2) is linked up, time: 16:40:15, host: ID 1. N/A.
5061 | 61338391 2024-01-18 16:40:13 0x100F02440006 Event Informational -- None The link between initiator (type FC, identifier 0x21000024ff1d8163) of a host and the host port (Engine 0, expansion module A, port number H3) is linked up, time: 16:40:13, host: ID 1. N/A.
5062 | 61338390 2024-01-18 16:40:13 0x100F02440006 Event Informational -- None The link between initiator (type FC, identifier 0x21000024ff1d8163) of a host and the host port (Engine 0, expansion module B, port number H1) is linked up, time: 16:40:13, host: ID 1. N/A.
5063 | 61338389 2024-01-18 16:40:12 0x100F02440006 Event Informational -- None The link between initiator (type FC, identifier 0x21000024ff1d8163) of a host and the host port (Engine 0, expansion module A, port number H1) is linked up, time: 16:40:12, host: ID 1. N/A.
5064 | 61338388 2024-01-18 16:40:12 0x100F02440006 Event Informational -- None The link between initiator (type FC, identifier 0x21000024ff1d8163) of a host and the host port (Engine 0, expansion module B, port number H3) is linked up, time: 16:40:12, host: ID 1. N/A.
5065 | 61338381 2024-01-18 16:39:56 0x100F02440006 Event Informational -- None The link between initiator (type FC, identifier 0x21000024ff1d8159) of a host and the host port (Engine 0, expansion module B, port number H2) is linked up, time: 16:39:56, host: ID 0. N/A.
5066 | 61338380 2024-01-18 16:39:56 0x100F02440006 Event Informational -- None The link between initiator (type FC, identifier 0x21000024ff1d8159) of a host and the host port (Engine 0, expansion module A, port number H0) is linked up, time: 16:39:56, host: ID 0. N/A.
5067 | 61338379 2024-01-18 16:39:56 0x100F02440006 Event Informational -- None The link between initiator (type FC, identifier 0x21000024ff1d8159) of a host and the host port (Engine 0, expansion module B, port number H0) is linked up, time: 16:39:56, host: ID 0. N/A.
5068 | 61338378 2024-01-18 16:39:56 0x100F02440006 Event Informational -- None The link between initiator (type FC, identifier 0x21000024ff1d8159) of a host and the host port (Engine 0, expansion module A, port number H2) is linked up, time: 16:39:56, host: ID 0. N/A.
5069 | 61338375 2024-01-18 16:39:54 0x100F02440006 Event Informational -- None The link between initiator (type FC, identifier 0x21000024ff1d81d0) of a host and the host port (Engine 0, expansion module A, port number H3) is linked up, time: 16:39:54, host: ID 0. N/A.
5070 | 61338374 2024-01-18 16:39:54 0x100F02440006 Event Informational -- None The link between initiator (type FC, identifier 0x21000024ff1d81d0) of a host and the host port (Engine 0, expansion module B, port number H1) is linked up, time: 16:39:54, host: ID 0. N/A.
5071 | 61338373 2024-01-18 16:39:54 0x100F02440006 Event Informational -- None The link between initiator (type FC, identifier 0x21000024ff1d81d0) of a host and the host port (Engine 0, expansion module B, port number H3) is linked up, time: 16:39:54, host: ID 0. N/A.
5072 | 61338372 2024-01-18 16:39:54 0x100F02440006 Event Informational -- None The link between initiator (type FC, identifier 0x21000024ff1d81d0) of a host and the host port (Engine 0, expansion module A, port number H1) is linked up, time: 16:39:54, host: ID 0. N/A.
5073 | 61338243 2024-01-18 16:34:31 0x100F02440004 Event Informational -- None The link between initiator (type FC, identifier 0x21000024ff1d8159) of a host and the host port (Engine 0, expansion module A, port number H2) is disconnected, time: 16:34:31, host: ID 0. N/A.
5074 | 61338242 2024-01-18 16:34:31 0x100F02440004 Event Informational -- None The link between initiator (type FC, identifier 0x21000024ff1d8159) of a host and the host port (Engine 0, expansion module A, port number H0) is disconnected, time: 16:34:31, host: ID 0. N/A.
5075 | 61338241 2024-01-18 16:34:31 0x100F02440004 Event Informational -- None The link between initiator (type FC, identifier 0x21000024ff1d81d0) of a host and the host port (Engine 0, expansion module A, port number H1) is disconnected, time: 16:34:31, host: ID 0. N/A.
5076 | 61338240 2024-01-18 16:34:31 0x100F02440004 Event Informational -- None The link between initiator (type FC, identifier 0x21000024ff1d8159) of a host and the host port (Engine 0, expansion module B, port number H0) is disconnected, time: 16:34:31, host: ID 0. N/A.
5077 | 61338239 2024-01-18 16:34:31 0x100F02440004 Event Informational -- None The link between initiator (type FC, identifier 0x21000024ff1d8159) of a host and the host port (Engine 0, expansion module B, port number H2) is disconnected, time: 16:34:31, host: ID 0. N/A.
5078 | 61338238 2024-01-18 16:34:31 0x100F02440004 Event Informational -- None The link between initiator (type FC, identifier 0x21000024ff1d81d0) of a host and the host port (Engine 0, expansion module B, port number H1) is disconnected, time: 16:34:31, host: ID 0. N/A.
5079 | 61338237 2024-01-18 16:34:31 0x100F02440004 Event Informational -- None The link between initiator (type FC, identifier 0x21000024ff1d81d0) of a host and the host port (Engine 0, expansion module A, port number H3) is disconnected, time: 16:34:31, host: ID 0. N/A.
5080 | 61338236 2024-01-18 16:34:31 0x100F02440004 Event Informational -- None The link between initiator (type FC, identifier 0x21000024ff1d81d0) of a host and the host port (Engine 0, expansion module B, port number H3) is disconnected, time: 16:34:31, host: ID 0. N/A.
5081 | 61338233 2024-01-18 16:34:26 0x100F02440004 Event Informational -- None The link between initiator (type FC, identifier 0x21000024ff1d813c) of a host and the host port (Engine 0, expansion module B, port number H0) is disconnected, time: 16:34:26, host: ID 1. N/A.
5082 | 61338232 2024-01-18 16:34:26 0x100F02440004 Event Informational -- None The link between initiator (type FC, identifier 0x21000024ff1d8163) of a host and the host port (Engine 0, expansion module B, port number H1) is disconnected, time: 16:34:26, host: ID 1. N/A.
5083 | 61338231 2024-01-18 16:34:26 0x100F02440004 Event Informational -- None The link between initiator (type FC, identifier 0x21000024ff1d8163) of a host and the host port (Engine 0, expansion module A, port number H3) is disconnected, time: 16:34:26, host: ID 1. N/A.
5084 | 61338230 2024-01-18 16:34:26 0x100F02440004 Event Informational -- None The link between initiator (type FC, identifier 0x21000024ff1d8163) of a host and the host port (Engine 0, expansion module A, port number H1) is disconnected, time: 16:34:26, host: ID 1. N/A.
5085 | 61338229 2024-01-18 16:34:26 0x100F02440004 Event Informational -- None The link between initiator (type FC, identifier 0x21000024ff1d813c) of a host and the host port (Engine 0, expansion module B, port number H2) is disconnected, time: 16:34:26, host: ID 1. N/A.
5086 | 61338228 2024-01-18 16:34:26 0x100F02440004 Event Informational -- None The link between initiator (type FC, identifier 0x21000024ff1d813c) of a host and the host port (Engine 0, expansion module A, port number H2) is disconnected, time: 16:34:26, host: ID 1. N/A.
5087 | 61338227 2024-01-18 16:34:26 0x100F02440004 Event Informational -- None The link between initiator (type FC, identifier 0x21000024ff1d8163) of a host and the host port (Engine 0, expansion module B, port number H3) is disconnected, time: 16:34:26, host: ID 1. N/A.
5088 | 61338226 2024-01-18 16:34:26 0x100F02440004 Event Informational -- None The link between initiator (type FC, identifier 0x21000024ff1d813c) of a host and the host port (Engine 0, expansion module A, port number H0) is disconnected, time: 16:34:26, host: ID 1. N/A.
5089 | 61320051 2024-01-18 04:07:27 0x200F002A0019 Event Informational -- None The logout of the user (user name mm_user) from the source (127.0.0.1) succeeded. N/A
5090 | 61320050 2024-01-18 04:07:27 0x200F002A0019 Event Informational -- None The logout of the user (user name mm_user) from the source (127.0.0.1) succeeded. N/A
5091 | 61319892 2024-01-18 04:01:02 0x200F002A0015 Event Informational -- None The login of the user (user name mm_user) from the source (127.0.0.1) succeeded. N/A
5092 | 61319890 2024-01-18 04:01:00 0x200F002A0015 Event Informational -- None The login of the user (user name mm_user) from the source (127.0.0.1) succeeded. N/A
5093 | 61317845 2024-01-18 02:37:03 0xF000A0015 Fault Major Recovered 2024-01-22 10:14:02 The system failed to monitor disk (disk enclosure DAE020, slot ID 24). Error code:0x40400293. Step1 Check whether alarms are generated indicating disk faults. 1.1 If yes, replace the faulty disks. If alarm The System Failed to Monitor a Disk persists=>[Step2]. 1.2 If no=>[Step2]. Step2 Collect related information and contact technical support engineers.
5094 | 61317844 2024-01-18 02:37:03 0x200F000A005B Fault Major Recovered 2024-01-22 10:14:02 Disk (Disk Enclosure DAE020, controller 0B, slot 24, serial number --) is isolated. Step1 Check whether an alarm is generated indicating disk faults. 1.1 If yes, replace the isolated disk. If the alarm persists=>[Step2]. 1.2 If no=>[Step2]. Step2 Collect related information and contact technical support engineers.
5095 | 61317839 2024-01-18 02:36:55 0x100F00A0010 Event Informational -- None Disk (disk enclosure DAE020, slot ID 24, serial number WBM0Y3N90000K927EG0A) is removed. The storage pool where the disk resides may be degraded, decreasing the system read/write performance. Reinsert the disk.
5096 | 61317834 2024-01-18 02:36:41 0x200F000A005B Fault Major Recovered 2024-01-22 10:14:02 Disk (Disk Enclosure DAE020, controller 0A, slot 24, serial number --) is isolated. Step1 Check whether an alarm is generated indicating disk faults. 1.1 If yes, replace the isolated disk. If the alarm persists=>[Step2]. 1.2 If no=>[Step2]. Step2 Collect related information and contact technical support engineers.
5097 | 61317816 2024-01-18 02:36:01 0x1000010A000D Event Informational -- None The precopy of the disk (disk enclosure DAE020, slot ID 24, type SAS) in the disk domain (ID 7, name SAS) completed. N/A
5098 | 61317368 2024-01-18 02:17:35 0x1000010A000C Event Informational -- None The precopy of the disk (disk enclosure DAE020, slot ID 24, type SAS) in the disk domain (ID 7, name SAS) started. Do not remove other member disks in the disk domain. N/A
5099 | 61317367 2024-01-18 02:17:35 0xF000A011E Fault Major Recovered 2024-01-22 10:14:02 Disk (Disk Enclosure DAE020, slot 24, serial number WBM0Y3N90000K927EG0A, item 02351SGF, BarCode 2102351SGF9WK3800164) is about to fail. Error code:0x40000a4e. Step1 Check whether it is a member disk. 1.1 If yes, pre-copy the disk, and replace the disk after a message is displayed indicating that the precopy succeeds. If the alarm persists=>[Step2]. 1.2 If no, replace the disk. If the alarm persists=>[Step2]. Step2 Collect related information and contact technical support engineers.
5100 | 61285028 2024-01-17 04:07:27 0x200F002A0019 Event Informational -- None The logout of the user (user name mm_user) from the source (127.0.0.1) succeeded. N/A
5101 | 61285027 2024-01-17 04:07:27 0x200F002A0019 Event Informational -- None The logout of the user (user name mm_user) from the source (127.0.0.1) succeeded. N/A
5102 | 61284869 2024-01-17 04:01:02 0x200F002A0015 Event Informational -- None The login of the user (user name mm_user) from the source (127.0.0.1) succeeded. N/A
5103 | 61284868 2024-01-17 04:01:02 0x200F002A0015 Event Informational -- None The login of the user (user name mm_user) from the source (127.0.0.1) succeeded. N/A
5104 | 61249995 2024-01-16 04:07:34 0x200F002A0019 Event Informational -- None The logout of the user (user name mm_user) from the source (127.0.0.1) succeeded. N/A
5105 | 61249994 2024-01-16 04:07:34 0x200F002A0019 Event Informational -- None The logout of the user (user name mm_user) from the source (127.0.0.1) succeeded. N/A
5106 | 61249834 2024-01-16 04:01:01 0x200F002A0015 Event Informational -- None The login of the user (user name mm_user) from the source (127.0.0.1) succeeded. N/A
5107 | 61249833 2024-01-16 04:01:01 0x200F002A0015 Event Informational -- None The login of the user (user name mm_user) from the source (127.0.0.1) succeeded. N/A
5108 | 61214956 2024-01-15 04:07:07 0x200F002A0019 Event Informational -- None The logout of the user (user name mm_user) from the source (127.0.0.1) succeeded. N/A
5109 | 61214955 2024-01-15 04:07:07 0x200F002A0019 Event Informational -- None The logout of the user (user name mm_user) from the source (127.0.0.1) succeeded. N/A
5110 | 61214805 2024-01-15 04:01:02 0x200F002A0015 Event Informational -- None The login of the user (user name mm_user) from the source (127.0.0.1) succeeded. N/A
5111 | 61214804 2024-01-15 04:01:01 0x200F002A0015 Event Informational -- None The login of the user (user name mm_user) from the source (127.0.0.1) succeeded. N/A
5112 | 61179924 2024-01-14 04:07:09 0x200F002A0019 Event Informational -- None The logout of the user (user name mm_user) from the source (127.0.0.1) succeeded. N/A
5113 | 61179923 2024-01-14 04:07:09 0x200F002A0019 Event Informational -- None The logout of the user (user name mm_user) from the source (127.0.0.1) succeeded. N/A
5114 | 61179772 2024-01-14 04:01:01 0x200F002A0015 Event Informational -- None The login of the user (user name mm_user) from the source (127.0.0.1) succeeded. N/A
5115 | 61179770 2024-01-14 04:01:00 0x200F002A0015 Event Informational -- None The login of the user (user name mm_user) from the source (127.0.0.1) succeeded. N/A
5116 | 61144868 2024-01-13 04:07:14 0x200F002A0019 Event Informational -- None The logout of the user (user name mm_user) from the source (127.0.0.1) succeeded. N/A
5117 | 61144867 2024-01-13 04:07:14 0x200F002A0019 Event Informational -- None The logout of the user (user name mm_user) from the source (127.0.0.1) succeeded. N/A
5118 | 61144714 2024-01-13 04:01:01 0x200F002A0015 Event Informational -- None The login of the user (user name mm_user) from the source (127.0.0.1) succeeded. N/A
5119 | 61144712 2024-01-13 04:01:00 0x200F002A0015 Event Informational -- None The login of the user (user name mm_user) from the source (127.0.0.1) succeeded. N/A
5120 | 61109827 2024-01-12 04:07:17 0x200F002A0019 Event Informational -- None The logout of the user (user name mm_user) from the source (127.0.0.1) succeeded. N/A
5121 | 61109826 2024-01-12 04:07:17 0x200F002A0019 Event Informational -- None The logout of the user (user name mm_user) from the source (127.0.0.1) succeeded. N/A
5122 | 61109674 2024-01-12 04:01:01 0x200F002A0015 Event Informational -- None The login of the user (user name mm_user) from the source (127.0.0.1) succeeded. N/A
5123 | 61109672 2024-01-12 04:01:00 0x200F002A0015 Event Informational -- None The login of the user (user name mm_user) from the source (127.0.0.1) succeeded. N/A
5124 | 61074808 2024-01-11 04:07:21 0x200F002A0019 Event Informational -- None The logout of the user (user name mm_user) from the source (127.0.0.1) succeeded. N/A
5125 | 61074807 2024-01-11 04:07:21 0x200F002A0019 Event Informational -- None The logout of the user (user name mm_user) from the source (127.0.0.1) succeeded. N/A
5126 | 61074652 2024-01-11 04:01:02 0x200F002A0015 Event Informational -- None The login of the user (user name mm_user) from the source (127.0.0.1) succeeded. N/A
5127 | 61074650 2024-01-11 04:01:00 0x200F002A0015 Event Informational -- None The login of the user (user name mm_user) from the source (127.0.0.1) succeeded. N/A
5128 | 61039781 2024-01-10 04:07:25 0x200F002A0019 Event Informational -- None The logout of the user (user name mm_user) from the source (127.0.0.1) succeeded. N/A
5129 | 61039780 2024-01-10 04:07:25 0x200F002A0019 Event Informational -- None The logout of the user (user name mm_user) from the source (127.0.0.1) succeeded. N/A
5130 | 61039625 2024-01-10 04:01:02 0x200F002A0015 Event Informational -- None The login of the user (user name mm_user) from the source (127.0.0.1) succeeded. N/A
5131 | 61039623 2024-01-10 04:01:01 0x200F002A0015 Event Informational -- None The login of the user (user name mm_user) from the source (127.0.0.1) succeeded. N/A
5132 | 61004722 2024-01-09 04:07:28 0x200F002A0019 Event Informational -- None The logout of the user (user name mm_user) from the source (127.0.0.1) succeeded. N/A
5133 | 61004721 2024-01-09 04:07:28 0x200F002A0019 Event Informational -- None The logout of the user (user name mm_user) from the source (127.0.0.1) succeeded. N/A
5134 | 61004563 2024-01-09 04:01:02 0x200F002A0015 Event Informational -- None The login of the user (user name mm_user) from the source (127.0.0.1) succeeded. N/A
5135 | 61004561 2024-01-09 04:01:01 0x200F002A0015 Event Informational -- None The login of the user (user name mm_user) from the source (127.0.0.1) succeeded. N/A
5136 | 60969687 2024-01-08 04:07:02 0x200F002A0019 Event Informational -- None The logout of the user (user name mm_user) from the source (127.0.0.1) succeeded. N/A
5137 | 60969686 2024-01-08 04:07:02 0x200F002A0019 Event Informational -- None The logout of the user (user name mm_user) from the source (127.0.0.1) succeeded. N/A
5138 | 60969539 2024-01-08 04:01:01 0x200F002A0015 Event Informational -- None The login of the user (user name mm_user) from the source (127.0.0.1) succeeded. N/A
5139 | 60969537 2024-01-08 04:01:01 0x200F002A0015 Event Informational -- None The login of the user (user name mm_user) from the source (127.0.0.1) succeeded. N/A
5140 | 60934651 2024-01-07 04:07:06 0x200F002A0019 Event Informational -- None The logout of the user (user name mm_user) from the source (127.0.0.1) succeeded. N/A
5141 | 60934650 2024-01-07 04:07:06 0x200F002A0019 Event Informational -- None The logout of the user (user name mm_user) from the source (127.0.0.1) succeeded. N/A
5142 | 60934500 2024-01-07 04:01:01 0x200F002A0015 Event Informational -- None The login of the user (user name mm_user) from the source (127.0.0.1) succeeded. N/A
5143 | 60934499 2024-01-07 04:01:01 0x200F002A0015 Event Informational -- None The login of the user (user name mm_user) from the source (127.0.0.1) succeeded. N/A
5144 | 60899603 2024-01-06 04:07:09 0x200F002A0019 Event Informational -- None The logout of the user (user name mm_user) from the source (127.0.0.1) succeeded. N/A
5145 | 60899602 2024-01-06 04:07:09 0x200F002A0019 Event Informational -- None The logout of the user (user name mm_user) from the source (127.0.0.1) succeeded. N/A
5146 | 60899452 2024-01-06 04:01:02 0x200F002A0015 Event Informational -- None The login of the user (user name mm_user) from the source (127.0.0.1) succeeded. N/A
5147 | 60899451 2024-01-06 04:01:00 0x200F002A0015 Event Informational -- None The login of the user (user name mm_user) from the source (127.0.0.1) succeeded. N/A
5148 | 60881262 2024-01-05 15:33:30 0x200F002A0019 Event Informational -- None The logout of the user (user name admin) from the source (10.33.36.225) succeeded. N/A
5149 | 60881002 2024-01-05 15:22:54 0x200F002A0019 Event Informational -- None The logout of the user (user name mm_user) from the source (127.0.0.1) succeeded. N/A
5150 | 60880874 2024-01-05 15:17:39 0x200F002A0015 Event Informational -- None The login of the user (user name mm_user) from the source (127.0.0.1) succeeded. N/A
5151 | 60880503 2024-01-05 15:02:22 0x200F002A0019 Event Informational -- None The logout of the user (user name mm_user) from the source (127.0.0.1) succeeded. N/A
5152 | 60880376 2024-01-05 14:57:10 0x200F002A0015 Event Informational -- None The login of the user (user name mm_user) from the source (127.0.0.1) succeeded. N/A
5153 | 60880330 2024-01-05 14:55:23 0x200F002A0015 Event Informational -- None The login of the user (user name admin) from the source (10.33.36.225) succeeded. N/A
5154 | 60864559 2024-01-05 04:07:14 0x200F002A0019 Event Informational -- None The logout of the user (user name mm_user) from the source (127.0.0.1) succeeded. N/A
5155 | 60864558 2024-01-05 04:07:14 0x200F002A0019 Event Informational -- None The logout of the user (user name mm_user) from the source (127.0.0.1) succeeded. N/A
5156 | 60864406 2024-01-05 04:01:01 0x200F002A0015 Event Informational -- None The login of the user (user name mm_user) from the source (127.0.0.1) succeeded. N/A
5157 | 60864405 2024-01-05 04:01:01 0x200F002A0015 Event Informational -- None The login of the user (user name mm_user) from the source (127.0.0.1) succeeded. N/A
5158 | 60829523 2024-01-04 04:07:16 0x200F002A0019 Event Informational -- None The logout of the user (user name mm_user) from the source (127.0.0.1) succeeded. N/A
5159 | 60829522 2024-01-04 04:07:16 0x200F002A0019 Event Informational -- None The logout of the user (user name mm_user) from the source (127.0.0.1) succeeded. N/A
5160 | 60829368 2024-01-04 04:01:01 0x200F002A0015 Event Informational -- None The login of the user (user name mm_user) from the source (127.0.0.1) succeeded. N/A
5161 | 60829366 2024-01-04 04:01:00 0x200F002A0015 Event Informational -- None The login of the user (user name mm_user) from the source (127.0.0.1) succeeded. N/A
5162 | 60794487 2024-01-03 04:07:22 0x200F002A0019 Event Informational -- None The logout of the user (user name mm_user) from the source (127.0.0.1) succeeded. N/A
5163 | 60794486 2024-01-03 04:07:22 0x200F002A0019 Event Informational -- None The logout of the user (user name mm_user) from the source (127.0.0.1) succeeded. N/A
5164 | 60794330 2024-01-03 04:01:01 0x200F002A0015 Event Informational -- None The login of the user (user name mm_user) from the source (127.0.0.1) succeeded. N/A
5165 | 60794328 2024-01-03 04:01:00 0x200F002A0015 Event Informational -- None The login of the user (user name mm_user) from the source (127.0.0.1) succeeded. N/A
5166 | 60759453 2024-01-02 04:07:23 0x200F002A0019 Event Informational -- None The logout of the user (user name mm_user) from the source (127.0.0.1) succeeded. N/A
5167 | 60759452 2024-01-02 04:07:23 0x200F002A0019 Event Informational -- None The logout of the user (user name mm_user) from the source (127.0.0.1) succeeded. N/A
5168 | 60759297 2024-01-02 04:01:02 0x200F002A0015 Event Informational -- None The login of the user (user name mm_user) from the source (127.0.0.1) succeeded. N/A
5169 | 60759296 2024-01-02 04:01:01 0x200F002A0015 Event Informational -- None The login of the user (user name mm_user) from the source (127.0.0.1) succeeded. N/A
5170 | 60725280 2024-01-01 04:41:53 0x100F00E00037 Event Informational -- None The BBU module (Controller Enclosure CTE0, BBU module PSU 1) has sufficient power. When a power failure occurs, the BBU can supply sufficient power for powering off the system safely. N/A
5171 | 60724440 2024-01-01 04:07:30 0x200F002A0019 Event Informational -- None The logout of the user (user name mm_user) from the source (127.0.0.1) succeeded. N/A
5172 | 60724439 2024-01-01 04:07:30 0x200F002A0019 Event Informational -- None The logout of the user (user name mm_user) from the source (127.0.0.1) succeeded. N/A
5173 | 60724281 2024-01-01 04:01:01 0x200F002A0015 Event Informational -- None The login of the user (user name mm_user) from the source (127.0.0.1) succeeded. N/A
5174 | 60724280 2024-01-01 04:01:01 0x200F002A0015 Event Informational -- None The login of the user (user name mm_user) from the source (127.0.0.1) succeeded. N/A
5175 | 60721774 2024-01-01 02:18:06 0x100F00D20017 Event Informational -- None The BBU module (controller enclosure CTE0, BBU module PSU 1) was charging. N/A
5176 | 60721369 2024-01-01 02:01:29 0x100F0D20006 Event Informational -- None BBU module (controller enclosure CTE0, BBU module PSU 1) has insufficient power. When a power failure occurs, the BBU module cannot provide sufficient power to save data. Step 1 Check whether the BBU module is faulty. 1.1 If yes, replace the BBU module. 1.2 If no=>[step 2]. Step 2 Wait until the BBU module is fully charged.
5177 | 60721335 2024-01-01 02:00:11 0x100F00D20015 Event Informational -- None The BBU module (controller enclosure CTE0, BBU module PSU 1) was in periodic discharge test. N/A
5178 | 60721330 2024-01-01 02:00:01 0x100F00E00037 Event Informational -- None The BBU module (Controller Enclosure CTE0, BBU module PSU 0) has sufficient power. When a power failure occurs, the BBU can supply sufficient power for powering off the system safely. N/A
5179 | 60718841 2024-01-01 00:17:42 0x100F00D20017 Event Informational -- None The BBU module (controller enclosure CTE0, BBU module PSU 0) was charging. N/A
5180 | 60718435 2024-01-01 00:01:05 0x100F0D20006 Event Informational -- None BBU module (controller enclosure CTE0, BBU module PSU 0) has insufficient power. When a power failure occurs, the BBU module cannot provide sufficient power to save data. Step 1 Check whether the BBU module is faulty. 1.1 If yes, replace the BBU module. 1.2 If no=>[step 2]. Step 2 Wait until the BBU module is fully charged.
5181 | 60718414 2024-01-01 00:00:16 0x100F00D20015 Event Informational -- None The BBU module (controller enclosure CTE0, BBU module PSU 0) was in periodic discharge test. N/A
5182 | 60689387 2023-12-31 04:07:04 0x200F002A0019 Event Informational -- None The logout of the user (user name mm_user) from the source (127.0.0.1) succeeded. N/A
5183 | 60689386 2023-12-31 04:07:04 0x200F002A0019 Event Informational -- None The logout of the user (user name mm_user) from the source (127.0.0.1) succeeded. N/A
5184 | 60689237 2023-12-31 04:01:02 0x200F002A0015 Event Informational -- None The login of the user (user name mm_user) from the source (127.0.0.1) succeeded. N/A
5185 | 60689236 2023-12-31 04:01:01 0x200F002A0015 Event Informational -- None The login of the user (user name mm_user) from the source (127.0.0.1) succeeded. N/A
5186 | 60654352 2023-12-30 04:07:03 0x200F002A0019 Event Informational -- None The logout of the user (user name mm_user) from the source (127.0.0.1) succeeded. N/A
5187 | 60654351 2023-12-30 04:07:03 0x200F002A0019 Event Informational -- None The logout of the user (user name mm_user) from the source (127.0.0.1) succeeded. N/A
5188 | 60654202 2023-12-30 04:01:02 0x200F002A0015 Event Informational -- None The login of the user (user name mm_user) from the source (127.0.0.1) succeeded. N/A
5189 | 60654200 2023-12-30 04:01:00 0x200F002A0015 Event Informational -- None The login of the user (user name mm_user) from the source (127.0.0.1) succeeded. N/A
5190 | 60619314 2023-12-29 04:07:11 0x200F002A0019 Event Informational -- None The logout of the user (user name mm_user) from the source (127.0.0.1) succeeded. N/A
5191 | 60619313 2023-12-29 04:07:11 0x200F002A0019 Event Informational -- None The logout of the user (user name mm_user) from the source (127.0.0.1) succeeded. N/A
5192 | 60619161 2023-12-29 04:01:01 0x200F002A0015 Event Informational -- None The login of the user (user name mm_user) from the source (127.0.0.1) succeeded. N/A
5193 | 60619160 2023-12-29 04:01:00 0x200F002A0015 Event Informational -- None The login of the user (user name mm_user) from the source (127.0.0.1) succeeded. N/A
5194 | 60584306 2023-12-28 04:07:10 0x200F002A0019 Event Informational -- None The logout of the user (user name mm_user) from the source (127.0.0.1) succeeded. N/A
5195 | 60584305 2023-12-28 04:07:10 0x200F002A0019 Event Informational -- None The logout of the user (user name mm_user) from the source (127.0.0.1) succeeded. N/A
5196 | 60584154 2023-12-28 04:01:02 0x200F002A0015 Event Informational -- None The login of the user (user name mm_user) from the source (127.0.0.1) succeeded. N/A
5197 | 60584153 2023-12-28 04:01:00 0x200F002A0015 Event Informational -- None The login of the user (user name mm_user) from the source (127.0.0.1) succeeded. N/A
5198 | 60578425 2023-12-28 00:05:48 0x1000010A0010 Event Informational -- None The data balancing of the performance tier of the disk domain (ID 7, name SAS, engine 0) completed. N/A
5199 | 60549271 2023-12-27 04:07:19 0x200F002A0019 Event Informational -- None The logout of the user (user name mm_user) from the source (127.0.0.1) succeeded. N/A
5200 | 60549270 2023-12-27 04:07:19 0x200F002A0019 Event Informational -- None The logout of the user (user name mm_user) from the source (127.0.0.1) succeeded. N/A
5201 | 60549115 2023-12-27 04:01:01 0x200F002A0015 Event Informational -- None The login of the user (user name mm_user) from the source (127.0.0.1) succeeded. N/A
5202 | 60549114 2023-12-27 04:01:01 0x200F002A0015 Event Informational -- None The login of the user (user name mm_user) from the source (127.0.0.1) succeeded. N/A
5203 | 60528961 2023-12-26 14:12:56 0x200F002A0019 Event Informational -- None The logout of the user (user name admin) from the source (10.33.36.225) succeeded. N/A
5204 | 60527692 2023-12-26 13:20:55 0x200F002A0015 Event Informational -- None The login of the user (user name admin) from the source (10.33.36.225) succeeded. N/A
5205 | 60527628 2023-12-26 13:18:17 0x1000010A000F Event Informational -- None The data balancing of the performance tier of the disk domain (ID 7, name SAS, engine 0) started. N/A
5206 | 60527627 2023-12-26 13:18:17 0x100F00310004 Event Informational -- None The replacement of disk (disk enclosure DAE010, slot ID 13, type SAS) in disk domain (ID 7, name SAS) is completed. N/A
5207 | 60527626 2023-12-26 13:18:17 0x100F00A000F Event Informational -- None The disk (disk enclosure DAE010, slot ID 13) is inserted. N/A
5208 | 60514221 2023-12-26 04:07:17 0x200F002A0019 Event Informational -- None The logout of the user (user name mm_user) from the source (127.0.0.1) succeeded. N/A
5209 | 60514220 2023-12-26 04:07:17 0x200F002A0019 Event Informational -- None The logout of the user (user name mm_user) from the source (127.0.0.1) succeeded. N/A
5210 | 60514066 2023-12-26 04:01:02 0x200F002A0015 Event Informational -- None The login of the user (user name mm_user) from the source (127.0.0.1) succeeded. N/A
5211 | 60514065 2023-12-26 04:01:01 0x200F002A0015 Event Informational -- None The login of the user (user name mm_user) from the source (127.0.0.1) succeeded. N/A
5212 | 60486128 2023-12-25 08:52:42 0x200F002A0019 Event Informational -- None The logout of the user (user name admin) from the source (10.33.36.225) succeeded. N/A
5213 | 60485394 2023-12-25 08:22:40 0x200F002A0015 Event Informational -- None The login of the user (user name admin) from the source (10.33.36.225) succeeded. N/A
5214 | 60479187 2023-12-25 04:07:27 0x200F002A0019 Event Informational -- None The logout of the user (user name mm_user) from the source (127.0.0.1) succeeded. N/A
5215 | 60479186 2023-12-25 04:07:27 0x200F002A0019 Event Informational -- None The logout of the user (user name mm_user) from the source (127.0.0.1) succeeded. N/A
5216 | 60479028 2023-12-25 04:01:01 0x200F002A0015 Event Informational -- None The login of the user (user name mm_user) from the source (127.0.0.1) succeeded. N/A
5217 | 60479025 2023-12-25 04:01:00 0x200F002A0015 Event Informational -- None The login of the user (user name mm_user) from the source (127.0.0.1) succeeded. N/A
5218 | 60444144 2023-12-24 04:07:24 0x200F002A0019 Event Informational -- None The logout of the user (user name mm_user) from the source (127.0.0.1) succeeded. N/A
5219 | 60444143 2023-12-24 04:07:24 0x200F002A0019 Event Informational -- None The logout of the user (user name mm_user) from the source (127.0.0.1) succeeded. N/A
5220 | 60443987 2023-12-24 04:01:02 0x200F002A0015 Event Informational -- None The login of the user (user name mm_user) from the source (127.0.0.1) succeeded. N/A
5221 | 60443986 2023-12-24 04:01:02 0x200F002A0015 Event Informational -- None The login of the user (user name mm_user) from the source (127.0.0.1) succeeded. N/A
5222 | 60409102 2023-12-23 04:07:35 0x200F002A0019 Event Informational -- None The logout of the user (user name mm_user) from the source (127.0.0.1) succeeded. N/A
5223 | 60409101 2023-12-23 04:07:35 0x200F002A0019 Event Informational -- None The logout of the user (user name mm_user) from the source (127.0.0.1) succeeded. N/A
5224 | 60408941 2023-12-23 04:01:01 0x200F002A0015 Event Informational -- None The login of the user (user name mm_user) from the source (127.0.0.1) succeeded. N/A
5225 | 60408939 2023-12-23 04:01:00 0x200F002A0015 Event Informational -- None The login of the user (user name mm_user) from the source (127.0.0.1) succeeded. N/A
5226 | 60374055 2023-12-22 04:07:09 0x200F002A0019 Event Informational -- None The logout of the user (user name mm_user) from the source (127.0.0.1) succeeded. N/A
5227 | 60374054 2023-12-22 04:07:09 0x200F002A0019 Event Informational -- None The logout of the user (user name mm_user) from the source (127.0.0.1) succeeded. N/A
5228 | 60373905 2023-12-22 04:01:02 0x200F002A0015 Event Informational -- None The login of the user (user name mm_user) from the source (127.0.0.1) succeeded. N/A
5229 | 60373904 2023-12-22 04:01:02 0x200F002A0015 Event Informational -- None The login of the user (user name mm_user) from the source (127.0.0.1) succeeded. N/A
5230 | 60339014 2023-12-21 04:07:05 0x200F002A0019 Event Informational -- None The logout of the user (user name mm_user) from the source (127.0.0.1) succeeded. N/A
5231 | 60339013 2023-12-21 04:07:05 0x200F002A0019 Event Informational -- None The logout of the user (user name mm_user) from the source (127.0.0.1) succeeded. N/A
5232 | 60338864 2023-12-21 04:01:02 0x200F002A0015 Event Informational -- None The login of the user (user name mm_user) from the source (127.0.0.1) succeeded. N/A
5233 | 60338863 2023-12-21 04:01:01 0x200F002A0015 Event Informational -- None The login of the user (user name mm_user) from the source (127.0.0.1) succeeded. N/A
5234 | 60303986 2023-12-20 04:07:17 0x200F002A0019 Event Informational -- None The logout of the user (user name mm_user) from the source (127.0.0.1) succeeded. N/A
5235 | 60303985 2023-12-20 04:07:17 0x200F002A0019 Event Informational -- None The logout of the user (user name mm_user) from the source (127.0.0.1) succeeded. N/A
5236 | 60303831 2023-12-20 04:01:02 0x200F002A0015 Event Informational -- None The login of the user (user name mm_user) from the source (127.0.0.1) succeeded. N/A
5237 | 60303830 2023-12-20 04:01:01 0x200F002A0015 Event Informational -- None The login of the user (user name mm_user) from the source (127.0.0.1) succeeded. N/A
5238 | 60268947 2023-12-19 04:07:12 0x200F002A0019 Event Informational -- None The logout of the user (user name mm_user) from the source (127.0.0.1) succeeded. N/A
5239 | 60268946 2023-12-19 04:07:12 0x200F002A0019 Event Informational -- None The logout of the user (user name mm_user) from the source (127.0.0.1) succeeded. N/A
5240 | 60268794 2023-12-19 04:01:01 0x200F002A0015 Event Informational -- None The login of the user (user name mm_user) from the source (127.0.0.1) succeeded. N/A
5241 | 60268792 2023-12-19 04:01:00 0x200F002A0015 Event Informational -- None The login of the user (user name mm_user) from the source (127.0.0.1) succeeded. N/A
5242 | 60233937 2023-12-18 04:07:25 0x200F002A0019 Event Informational -- None The logout of the user (user name mm_user) from the source (127.0.0.1) succeeded. N/A
5243 | 60233936 2023-12-18 04:07:25 0x200F002A0019 Event Informational -- None The logout of the user (user name mm_user) from the source (127.0.0.1) succeeded. N/A
5244 | 60233779 2023-12-18 04:01:02 0x200F002A0015 Event Informational -- None The login of the user (user name mm_user) from the source (127.0.0.1) succeeded. N/A
5245 | 60233778 2023-12-18 04:01:02 0x200F002A0015 Event Informational -- None The login of the user (user name mm_user) from the source (127.0.0.1) succeeded. N/A
5246 | 60198889 2023-12-17 04:07:19 0x200F002A0019 Event Informational -- None The logout of the user (user name mm_user) from the source (127.0.0.1) succeeded. N/A
5247 | 60198888 2023-12-17 04:07:19 0x200F002A0019 Event Informational -- None The logout of the user (user name mm_user) from the source (127.0.0.1) succeeded. N/A
5248 | 60198734 2023-12-17 04:01:02 0x200F002A0015 Event Informational -- None The login of the user (user name mm_user) from the source (127.0.0.1) succeeded. N/A
5249 | 60198732 2023-12-17 04:01:00 0x200F002A0015 Event Informational -- None The login of the user (user name mm_user) from the source (127.0.0.1) succeeded. N/A
5250 | 60163856 2023-12-16 04:07:32 0x200F002A0019 Event Informational -- None The logout of the user (user name mm_user) from the source (127.0.0.1) succeeded. N/A
5251 | 60163855 2023-12-16 04:07:32 0x200F002A0019 Event Informational -- None The logout of the user (user name mm_user) from the source (127.0.0.1) succeeded. N/A
5252 | 60163694 2023-12-16 04:01:02 0x200F002A0015 Event Informational -- None The login of the user (user name mm_user) from the source (127.0.0.1) succeeded. N/A
5253 | 60163693 2023-12-16 04:01:01 0x200F002A0015 Event Informational -- None The login of the user (user name mm_user) from the source (127.0.0.1) succeeded. N/A
5254 | 60128796 2023-12-15 04:07:06 0x200F002A0019 Event Informational -- None The logout of the user (user name mm_user) from the source (127.0.0.1) succeeded. N/A
5255 | 60128795 2023-12-15 04:07:06 0x200F002A0019 Event Informational -- None The logout of the user (user name mm_user) from the source (127.0.0.1) succeeded. N/A
5256 | 60128645 2023-12-15 04:01:02 0x200F002A0015 Event Informational -- None The login of the user (user name mm_user) from the source (127.0.0.1) succeeded. N/A
5257 | 60128643 2023-12-15 04:01:00 0x200F002A0015 Event Informational -- None The login of the user (user name mm_user) from the source (127.0.0.1) succeeded. N/A
5258 | 60122195 2023-12-14 23:35:48 0xF000A0015 Fault Major Recovered 2023-12-26 13:18:17 The system failed to monitor disk (disk enclosure DAE010, slot ID 13). Error code:0x40400293. Step1 Check whether alarms are generated indicating disk faults. 1.1 If yes, replace the faulty disks. If alarm The System Failed to Monitor a Disk persists=>[Step2]. 1.2 If no=>[Step2]. Step2 Collect related information and contact technical support engineers.
5259 | 60122194 2023-12-14 23:35:48 0x200F000A005B Fault Major Recovered 2023-12-26 13:18:17 Disk (Disk Enclosure DAE010, controller 0B, slot 13, serial number --) is isolated. Step1 Check whether an alarm is generated indicating disk faults. 1.1 If yes, replace the isolated disk. If the alarm persists=>[Step2]. 1.2 If no=>[Step2]. Step2 Collect related information and contact technical support engineers.
5260 | 60122182 2023-12-14 23:35:25 0x100F00A0010 Event Informational -- None Disk (disk enclosure DAE010, slot ID 13, serial number WBM0ZZ0H0000E9262JU2) is removed. The storage pool where the disk resides may be degraded, decreasing the system read/write performance. Reinsert the disk.
5261 | 60122175 2023-12-14 23:35:10 0x200F000A005B Fault Major Recovered 2023-12-26 13:18:17 Disk (Disk Enclosure DAE010, controller 0A, slot 13, serial number --) is isolated. Step1 Check whether an alarm is generated indicating disk faults. 1.1 If yes, replace the isolated disk. If the alarm persists=>[Step2]. 1.2 If no=>[Step2]. Step2 Collect related information and contact technical support engineers.
5262 | 60122161 2023-12-14 23:34:33 0x1000010A000D Event Informational -- None The precopy of the disk (disk enclosure DAE010, slot ID 13, type SAS) in the disk domain (ID 7, name SAS) completed. N/A
5263 | 60121669 2023-12-14 23:14:25 0x1000010A000C Event Informational -- None The precopy of the disk (disk enclosure DAE010, slot ID 13, type SAS) in the disk domain (ID 7, name SAS) started. Do not remove other member disks in the disk domain. N/A
5264 | 60121668 2023-12-14 23:14:25 0xF000A0121 Fault Major Recovered 2023-12-26 13:18:17 Disk (Disk Enclosure DAE010, slot ID 13, controller 0A, serial number WBM0ZZ0H0000E9262JU2, bar code 2102351SGF9WK3800232) responds slowly. The disk will be isolated. Error code: 0x40400291. This may cause the storage pool that houses the disk to degrade and the system read/write performance to deteriorate. Step1 Check whether alarms are generated indicating disk faults. 1.1 If yes, replace the faulty disks. If the alarm persists=>[Step2]. 1.2 If no=>[Step2]. Step2 Check whether any expansion port is faulty. 2.1 If yes, replace the interface module where the faulty port resides. If the alarm persists=>[Step3]. 2.2 If no=>[Step3]. Step3 Check whether the disk is firmly inserted. 3.1 If no, reinsert the disk. If the alarm persists=>[Step4]. 3.2 If yes=>[Step4]. Step4 Check whether alarms are generated indicating expansion module faults. 4.1 If yes, replace the faulty expansion modules. If the alarm persists=>[Step5]. 4.2 If no=>[Step5]. Step5 Collect related information and contact technical support engineers.
5265 | 60121667 2023-12-14 23:14:23 0x100F000A004C Event Informational -- None The self-check of the disk (disk enclosure DAE010, slot ID 13) completed. The check result is successfully. N/A
5266 | 60121626 2023-12-14 23:12:43 0x100F000A0115 Event Informational -- None The self-check of the disk (disk enclosure DAE010, slot ID 13) started. Check type: 0x6673736563637573. N/A
5267 | 60121611 2023-12-14 23:12:08 0x1000010A000A Event Informational -- None The reconstruction of the disk (disk enclosure DAE010, slot ID 13, type SAS) in the disk domain (ID 7, name SAS) completed. N/A
5268 | 60121608 2023-12-14 23:12:06 0x1000010A0009 Event Informational -- None The reconstruction of the disk (disk enclosure DAE010, slot ID 13, type SAS) in the disk domain (ID 7, name SAS) started. Do not remove other member disks in the disk domain. N/A
5269 | 60121603 2023-12-14 23:11:56 0x100F000A004C Event Informational -- None The self-check of the disk (disk enclosure DAE010, slot ID 13) completed. The check result is successfully. N/A
5270 | 60121563 2023-12-14 23:10:17 0x100F000A0115 Event Informational -- None The self-check of the disk (disk enclosure DAE010, slot ID 13) started. Check type: 0x6673736563637573. N/A
5271 | 60121482 2023-12-14 23:07:01 0x1000010A000A Event Informational -- None The reconstruction of the disk (disk enclosure DAE010, slot ID 13, type SAS) in the disk domain (ID 7, name SAS) completed. N/A
5272 | 60121481 2023-12-14 23:06:59 0x1000010A0009 Event Informational -- None The reconstruction of the disk (disk enclosure DAE010, slot ID 13, type SAS) in the disk domain (ID 7, name SAS) started. Do not remove other member disks in the disk domain. N/A
5273 | 60121476 2023-12-14 23:06:49 0x100F000A004C Event Informational -- None The self-check of the disk (disk enclosure DAE010, slot ID 13) completed. The check result is successfully. N/A
5274 | 60121434 2023-12-14 23:05:11 0x100F000A0115 Event Informational -- None The self-check of the disk (disk enclosure DAE010, slot ID 13) started. Check type: 0x6673736563637573. N/A
5275 | 60114719 2023-12-14 18:29:12 0x1000010A000A Event Informational -- None The reconstruction of the disk (disk enclosure DAE010, slot ID 13, type SAS) in the disk domain (ID 7, name SAS) completed. N/A
5276 | 60114717 2023-12-14 18:29:10 0x1000010A0009 Event Informational -- None The reconstruction of the disk (disk enclosure DAE010, slot ID 13, type SAS) in the disk domain (ID 7, name SAS) started. Do not remove other member disks in the disk domain. N/A
5277 | 60114712 2023-12-14 18:29:00 0x100F000A004C Event Informational -- None The self-check of the disk (disk enclosure DAE010, slot ID 13) completed. The check result is successfully. N/A
5278 | 60114671 2023-12-14 18:27:21 0x100F000A0115 Event Informational -- None The self-check of the disk (disk enclosure DAE010, slot ID 13) started. Check type: 0x6673736563637573. N/A
5279 | 60114617 2023-12-14 18:25:10 0x1000010A000A Event Informational -- None The reconstruction of the disk (disk enclosure DAE010, slot ID 13, type SAS) in the disk domain (ID 7, name SAS) completed. N/A
5280 | 60114616 2023-12-14 18:25:09 0x1000010A0009 Event Informational -- None The reconstruction of the disk (disk enclosure DAE010, slot ID 13, type SAS) in the disk domain (ID 7, name SAS) started. Do not remove other member disks in the disk domain. N/A
5281 | 60114611 2023-12-14 18:24:59 0x100F000A004C Event Informational -- None The self-check of the disk (disk enclosure DAE010, slot ID 13) completed. The check result is successfully. N/A
5282 | 60114570 2023-12-14 18:23:19 0x100F000A0115 Event Informational -- None The self-check of the disk (disk enclosure DAE010, slot ID 13) started. Check type: 0x6673736563637573. N/A
5283 | 60114529 2023-12-14 18:21:39 0x1000010A000A Event Informational -- None The reconstruction of the disk (disk enclosure DAE010, slot ID 13, type SAS) in the disk domain (ID 7, name SAS) completed. N/A
5284 | 60114528 2023-12-14 18:21:37 0x1000010A0009 Event Informational -- None The reconstruction of the disk (disk enclosure DAE010, slot ID 13, type SAS) in the disk domain (ID 7, name SAS) started. Do not remove other member disks in the disk domain. N/A
5285 | 60114523 2023-12-14 18:21:27 0x100F000A004C Event Informational -- None The self-check of the disk (disk enclosure DAE010, slot ID 13) completed. The check result is successfully. N/A
5286 | 60114480 2023-12-14 18:19:48 0x100F000A0115 Event Informational -- None The self-check of the disk (disk enclosure DAE010, slot ID 13) started. Check type: 0x6673736563637573. N/A
5287 | 60114384 2023-12-14 18:15:51 0x1000010A000A Event Informational -- None The reconstruction of the disk (disk enclosure DAE010, slot ID 13, type SAS) in the disk domain (ID 7, name SAS) completed. N/A
5288 | 60114382 2023-12-14 18:15:50 0x1000010A0009 Event Informational -- None The reconstruction of the disk (disk enclosure DAE010, slot ID 13, type SAS) in the disk domain (ID 7, name SAS) started. Do not remove other member disks in the disk domain. N/A
5289 | 60114377 2023-12-14 18:15:40 0x100F000A004C Event Informational -- None The self-check of the disk (disk enclosure DAE010, slot ID 13) completed. The check result is successfully. N/A
5290 | 60114336 2023-12-14 18:14:01 0x100F000A0115 Event Informational -- None The self-check of the disk (disk enclosure DAE010, slot ID 13) started. Check type: 0x6673736563637573. N/A
5291 | 60114320 2023-12-14 18:13:22 0x1000010A0010 Event Informational -- None The data balancing of the performance tier of the disk domain (ID 7, name SAS, engine 0) completed. N/A
5292 | 60114306 2023-12-14 18:12:52 0x1000010A000F Event Informational -- None The data balancing of the performance tier of the disk domain (ID 7, name SAS, engine 0) started. N/A
5293 | 60114305 2023-12-14 18:12:52 0x1000010A000A Event Informational -- None The reconstruction of the disk (disk enclosure DAE010, slot ID 13, type SAS) in the disk domain (ID 7, name SAS) completed. N/A
5294 | 60114303 2023-12-14 18:12:50 0x1000010A0009 Event Informational -- None The reconstruction of the disk (disk enclosure DAE010, slot ID 13, type SAS) in the disk domain (ID 7, name SAS) started. Do not remove other member disks in the disk domain. N/A
5295 | 60114298 2023-12-14 18:12:40 0x100F000A004C Event Informational -- None The self-check of the disk (disk enclosure DAE010, slot ID 13) completed. The check result is successfully. N/A
5296 | 60114256 2023-12-14 18:11:00 0x100F000A0115 Event Informational -- None The self-check of the disk (disk enclosure DAE010, slot ID 13) started. Check type: 0x6673736563637573. N/A
5297 | 60093729 2023-12-14 04:07:40 0x200F002A0019 Event Informational -- None The logout of the user (user name mm_user) from the source (127.0.0.1) succeeded. N/A
5298 | 60093728 2023-12-14 04:07:40 0x200F002A0019 Event Informational -- None The logout of the user (user name mm_user) from the source (127.0.0.1) succeeded. N/A
5299 | 60093565 2023-12-14 04:01:01 0x200F002A0015 Event Informational -- None The login of the user (user name mm_user) from the source (127.0.0.1) succeeded. N/A
5300 | 60093564 2023-12-14 04:01:00 0x200F002A0015 Event Informational -- None The login of the user (user name mm_user) from the source (127.0.0.1) succeeded. N/A
5301 | 60058680 2023-12-13 04:07:14 0x200F002A0019 Event Informational -- None The logout of the user (user name mm_user) from the source (127.0.0.1) succeeded. N/A
5302 | 60058679 2023-12-13 04:07:14 0x200F002A0019 Event Informational -- None The logout of the user (user name mm_user) from the source (127.0.0.1) succeeded. N/A
5303 | 60058527 2023-12-13 04:01:02 0x200F002A0015 Event Informational -- None The login of the user (user name mm_user) from the source (127.0.0.1) succeeded. N/A
5304 | 60058526 2023-12-13 04:01:02 0x200F002A0015 Event Informational -- None The login of the user (user name mm_user) from the source (127.0.0.1) succeeded. N/A
5305 | 60044675 2023-12-12 18:31:54 0x200F002A0019 Event Informational -- None The logout of the user (user name admin) from the source (10.33.36.225) succeeded. N/A
5306 | 60044350 2023-12-12 18:18:39 0x200F002A0019 Event Informational -- None The logout of the user (user name mm_user) from the source (127.0.0.1) succeeded. N/A
5307 | 60044214 2023-12-12 18:13:03 0x200F002A0015 Event Informational -- None The login of the user (user name mm_user) from the source (127.0.0.1) succeeded. N/A
5308 | 60043919 2023-12-12 18:00:51 0x200F002A0015 Event Informational -- None The login of the user (user name admin) from the source (10.33.36.225) succeeded. N/A
5309 | 60042871 2023-12-12 17:17:54 0x200F002A0019 Event Informational -- None The logout of the user (user name mm_user) from the source (127.0.0.1) succeeded. N/A
5310 | 60042844 2023-12-12 17:16:47 0x200F002A0019 Event Informational -- None The logout of the user (user name admin) from the source (10.33.36.225) succeeded. N/A
5311 | 60042751 2023-12-12 17:13:03 0x200F002A0015 Event Informational -- None The login of the user (user name mm_user) from the source (127.0.0.1) succeeded. N/A
5312 | 60042108 2023-12-12 16:46:44 0x200F002A0015 Event Informational -- None The login of the user (user name admin) from the source (10.33.36.225) succeeded. N/A
5313 | 60023642 2023-12-12 04:07:06 0x200F002A0019 Event Informational -- None The logout of the user (user name mm_user) from the source (127.0.0.1) succeeded. N/A
5314 | 60023641 2023-12-12 04:07:06 0x200F002A0019 Event Informational -- None The logout of the user (user name mm_user) from the source (127.0.0.1) succeeded. N/A
5315 | 60023492 2023-12-12 04:01:01 0x200F002A0015 Event Informational -- None The login of the user (user name mm_user) from the source (127.0.0.1) succeeded. N/A
5316 | 60023489 2023-12-12 04:01:01 0x200F002A0015 Event Informational -- None The login of the user (user name mm_user) from the source (127.0.0.1) succeeded. N/A
5317 | 59988620 2023-12-11 04:07:22 0x200F002A0019 Event Informational -- None The logout of the user (user name mm_user) from the source (127.0.0.1) succeeded. N/A
5318 | 59988619 2023-12-11 04:07:22 0x200F002A0019 Event Informational -- None The logout of the user (user name mm_user) from the source (127.0.0.1) succeeded. N/A
5319 | 59988463 2023-12-11 04:01:01 0x200F002A0015 Event Informational -- None The login of the user (user name mm_user) from the source (127.0.0.1) succeeded. N/A
5320 | 59988462 2023-12-11 04:01:01 0x200F002A0015 Event Informational -- None The login of the user (user name mm_user) from the source (127.0.0.1) succeeded. N/A
5321 | 59953588 2023-12-10 04:07:13 0x200F002A0019 Event Informational -- None The logout of the user (user name mm_user) from the source (127.0.0.1) succeeded. N/A
5322 | 59953587 2023-12-10 04:07:13 0x200F002A0019 Event Informational -- None The logout of the user (user name mm_user) from the source (127.0.0.1) succeeded. N/A
5323 | 59953435 2023-12-10 04:01:02 0x200F002A0015 Event Informational -- None The login of the user (user name mm_user) from the source (127.0.0.1) succeeded. N/A
5324 | 59953434 2023-12-10 04:01:01 0x200F002A0015 Event Informational -- None The login of the user (user name mm_user) from the source (127.0.0.1) succeeded. N/A
5325 | 59918564 2023-12-09 04:07:30 0x200F002A0019 Event Informational -- None The logout of the user (user name mm_user) from the source (127.0.0.1) succeeded. N/A
5326 | 59918563 2023-12-09 04:07:30 0x200F002A0019 Event Informational -- None The logout of the user (user name mm_user) from the source (127.0.0.1) succeeded. N/A
5327 | 59918404 2023-12-09 04:01:01 0x200F002A0015 Event Informational -- None The login of the user (user name mm_user) from the source (127.0.0.1) succeeded. N/A
5328 | 59918403 2023-12-09 04:01:01 0x200F002A0015 Event Informational -- None The login of the user (user name mm_user) from the source (127.0.0.1) succeeded. N/A
5329 | 59883523 2023-12-08 04:07:03 0x200F002A0019 Event Informational -- None The logout of the user (user name mm_user) from the source (127.0.0.1) succeeded. N/A
5330 | 59883522 2023-12-08 04:07:03 0x200F002A0019 Event Informational -- None The logout of the user (user name mm_user) from the source (127.0.0.1) succeeded. N/A
5331 | 59883375 2023-12-08 04:01:01 0x200F002A0015 Event Informational -- None The login of the user (user name mm_user) from the source (127.0.0.1) succeeded. N/A
5332 | 59883373 2023-12-08 04:01:00 0x200F002A0015 Event Informational -- None The login of the user (user name mm_user) from the source (127.0.0.1) succeeded. N/A
5333 | 59848520 2023-12-07 04:07:37 0x200F002A0019 Event Informational -- None The logout of the user (user name mm_user) from the source (127.0.0.1) succeeded. N/A
5334 | 59848519 2023-12-07 04:07:37 0x200F002A0019 Event Informational -- None The logout of the user (user name mm_user) from the source (127.0.0.1) succeeded. N/A
5335 | 59848357 2023-12-07 04:01:02 0x200F002A0015 Event Informational -- None The login of the user (user name mm_user) from the source (127.0.0.1) succeeded. N/A
5336 | 59848356 2023-12-07 04:01:02 0x200F002A0015 Event Informational -- None The login of the user (user name mm_user) from the source (127.0.0.1) succeeded. N/A
5337 | 59813490 2023-12-06 04:07:11 0x200F002A0019 Event Informational -- None The logout of the user (user name mm_user) from the source (127.0.0.1) succeeded. N/A
5338 | 59813489 2023-12-06 04:07:11 0x200F002A0019 Event Informational -- None The logout of the user (user name mm_user) from the source (127.0.0.1) succeeded. N/A
5339 | 59813337 2023-12-06 04:01:01 0x200F002A0015 Event Informational -- None The login of the user (user name mm_user) from the source (127.0.0.1) succeeded. N/A
5340 | 59813336 2023-12-06 04:01:01 0x200F002A0015 Event Informational -- None The login of the user (user name mm_user) from the source (127.0.0.1) succeeded. N/A
5341 | 59778492 2023-12-05 04:07:45 0x200F002A0019 Event Informational -- None The logout of the user (user name mm_user) from the source (127.0.0.1) succeeded. N/A
5342 | 59778491 2023-12-05 04:07:45 0x200F002A0019 Event Informational -- None The logout of the user (user name mm_user) from the source (127.0.0.1) succeeded. N/A
5343 | 59778328 2023-12-05 04:01:01 0x200F002A0015 Event Informational -- None The login of the user (user name mm_user) from the source (127.0.0.1) succeeded. N/A
5344 | 59778326 2023-12-05 04:01:01 0x200F002A0015 Event Informational -- None The login of the user (user name mm_user) from the source (127.0.0.1) succeeded. N/A
5345 | 59776777 2023-12-05 02:57:11 0x100F00310002 Event Informational -- None Succeeded in deleting the key of application ISCSI_INI (application ID 7, key ID 19). N/A
5346 | 59776775 2023-12-05 02:57:11 0x100F00310002 Event Informational -- None Succeeded in updating the key of application ISCSI_INI (application ID 7, key ID 20). N/A
5347 | 59776772 2023-12-05 02:57:05 0x100F00310002 Event Informational -- None Succeeded in deleting the key of application ISCSI_TGT (application ID 6, key ID 19). N/A
5348 | 59776771 2023-12-05 02:57:05 0x100F00310002 Event Informational -- None Succeeded in updating the key of application ISCSI_TGT (application ID 6, key ID 20). N/A
5349 | 59776768 2023-12-05 02:56:59 0x100F00310002 Event Informational -- None Succeeded in updating the key of application PROTO_NDMP (application ID 4, key ID 20). N/A
5350 | 59776765 2023-12-05 02:56:53 0x100F00310002 Event Informational -- None Succeeded in updating the key of application PROTO_LDAPS (application ID 3, key ID 20). N/A
5351 | 59776761 2023-12-05 02:56:47 0x100F00310002 Event Informational -- None Succeeded in updating the key of application PROTO_AD (application ID 2, key ID 20). N/A
5352 | 59776758 2023-12-05 02:56:41 0x100F00310002 Event Informational -- None Succeeded in updating the key of application PROTO_USER (application ID 1, key ID 20). N/A
5353 | 59776754 2023-12-05 02:56:35 0x100F00310002 Event Informational -- None Succeeded in updating the key of application KMM (application ID 0, key ID 20). N/A
5354 | 59743449 2023-12-04 04:07:19 0x200F002A0019 Event Informational -- None The logout of the user (user name mm_user) from the source (127.0.0.1) succeeded. N/A
5355 | 59743448 2023-12-04 04:07:19 0x200F002A0019 Event Informational -- None The logout of the user (user name mm_user) from the source (127.0.0.1) succeeded. N/A
5356 | 59743294 2023-12-04 04:01:02 0x200F002A0015 Event Informational -- None The login of the user (user name mm_user) from the source (127.0.0.1) succeeded. N/A
5357 | 59743293 2023-12-04 04:01:01 0x200F002A0015 Event Informational -- None The login of the user (user name mm_user) from the source (127.0.0.1) succeeded. N/A
5358 | 59708400 2023-12-03 04:07:08 0x200F002A0019 Event Informational -- None The logout of the user (user name mm_user) from the source (127.0.0.1) succeeded. N/A
5359 | 59708399 2023-12-03 04:07:08 0x200F002A0019 Event Informational -- None The logout of the user (user name mm_user) from the source (127.0.0.1) succeeded. N/A
5360 | 59708249 2023-12-03 04:01:02 0x200F002A0015 Event Informational -- None The login of the user (user name mm_user) from the source (127.0.0.1) succeeded. N/A
5361 | 59708247 2023-12-03 04:01:00 0x200F002A0015 Event Informational -- None The login of the user (user name mm_user) from the source (127.0.0.1) succeeded. N/A
5362 | 59673389 2023-12-02 04:07:27 0x200F002A0019 Event Informational -- None The logout of the user (user name mm_user) from the source (127.0.0.1) succeeded. N/A
5363 | 59673388 2023-12-02 04:07:27 0x200F002A0019 Event Informational -- None The logout of the user (user name mm_user) from the source (127.0.0.1) succeeded. N/A
5364 | 59673231 2023-12-02 04:01:01 0x200F002A0015 Event Informational -- None The login of the user (user name mm_user) from the source (127.0.0.1) succeeded. N/A
5365 | 59673229 2023-12-02 04:01:00 0x200F002A0015 Event Informational -- None The login of the user (user name mm_user) from the source (127.0.0.1) succeeded. N/A
5366 | 59638366 2023-12-01 04:07:15 0x200F002A0019 Event Informational -- None The logout of the user (user name mm_user) from the source (127.0.0.1) succeeded. N/A
5367 | 59638365 2023-12-01 04:07:15 0x200F002A0019 Event Informational -- None The logout of the user (user name mm_user) from the source (127.0.0.1) succeeded. N/A
5368 | 59638214 2023-12-01 04:01:02 0x200F002A0015 Event Informational -- None The login of the user (user name mm_user) from the source (127.0.0.1) succeeded. N/A
5369 | 59638211 2023-12-01 04:01:01 0x200F002A0015 Event Informational -- None The login of the user (user name mm_user) from the source (127.0.0.1) succeeded. N/A
5370 | 59603355 2023-11-30 04:07:35 0x200F002A0019 Event Informational -- None The logout of the user (user name mm_user) from the source (127.0.0.1) succeeded. N/A
5371 | 59603354 2023-11-30 04:07:35 0x200F002A0019 Event Informational -- None The logout of the user (user name mm_user) from the source (127.0.0.1) succeeded. N/A
5372 | 59603194 2023-11-30 04:01:02 0x200F002A0015 Event Informational -- None The login of the user (user name mm_user) from the source (127.0.0.1) succeeded. N/A
5373 | 59603192 2023-11-30 04:01:01 0x200F002A0015 Event Informational -- None The login of the user (user name mm_user) from the source (127.0.0.1) succeeded. N/A
5374 | 59568323 2023-11-29 04:07:09 0x200F002A0019 Event Informational -- None The logout of the user (user name mm_user) from the source (127.0.0.1) succeeded. N/A
5375 | 59568322 2023-11-29 04:07:09 0x200F002A0019 Event Informational -- None The logout of the user (user name mm_user) from the source (127.0.0.1) succeeded. N/A
5376 | 59568172 2023-11-29 04:01:02 0x200F002A0015 Event Informational -- None The login of the user (user name mm_user) from the source (127.0.0.1) succeeded. N/A
5377 | 59568171 2023-11-29 04:01:02 0x200F002A0015 Event Informational -- None The login of the user (user name mm_user) from the source (127.0.0.1) succeeded. N/A
5378 | 59533295 2023-11-28 04:07:42 0x200F002A0019 Event Informational -- None The logout of the user (user name mm_user) from the source (127.0.0.1) succeeded. N/A
5379 | 59533294 2023-11-28 04:07:42 0x200F002A0019 Event Informational -- None The logout of the user (user name mm_user) from the source (127.0.0.1) succeeded. N/A
5380 | 59533131 2023-11-28 04:01:01 0x200F002A0015 Event Informational -- None The login of the user (user name mm_user) from the source (127.0.0.1) succeeded. N/A
5381 | 59533130 2023-11-28 04:01:01 0x200F002A0015 Event Informational -- None The login of the user (user name mm_user) from the source (127.0.0.1) succeeded. N/A
5382 | 59498249 2023-11-27 04:07:16 0x200F002A0019 Event Informational -- None The logout of the user (user name mm_user) from the source (127.0.0.1) succeeded. N/A
5383 | 59498248 2023-11-27 04:07:16 0x200F002A0019 Event Informational -- None The logout of the user (user name mm_user) from the source (127.0.0.1) succeeded. N/A
5384 | 59498095 2023-11-27 04:01:02 0x200F002A0015 Event Informational -- None The login of the user (user name mm_user) from the source (127.0.0.1) succeeded. N/A
5385 | 59498094 2023-11-27 04:01:02 0x200F002A0015 Event Informational -- None The login of the user (user name mm_user) from the source (127.0.0.1) succeeded. N/A
5386 | 59463200 2023-11-26 04:07:02 0x200F002A0019 Event Informational -- None The logout of the user (user name mm_user) from the source (127.0.0.1) succeeded. N/A
5387 | 59463199 2023-11-26 04:07:02 0x200F002A0019 Event Informational -- None The logout of the user (user name mm_user) from the source (127.0.0.1) succeeded. N/A
5388 | 59463051 2023-11-26 04:01:01 0x200F002A0015 Event Informational -- None The login of the user (user name mm_user) from the source (127.0.0.1) succeeded. N/A
5389 | 59463049 2023-11-26 04:01:00 0x200F002A0015 Event Informational -- None The login of the user (user name mm_user) from the source (127.0.0.1) succeeded. N/A
5390 | 59428174 2023-11-25 04:07:24 0x200F002A0019 Event Informational -- None The logout of the user (user name mm_user) from the source (127.0.0.1) succeeded. N/A
5391 | 59428173 2023-11-25 04:07:24 0x200F002A0019 Event Informational -- None The logout of the user (user name mm_user) from the source (127.0.0.1) succeeded. N/A
5392 | 59428015 2023-11-25 04:01:00 0x200F002A0015 Event Informational -- None The login of the user (user name mm_user) from the source (127.0.0.1) succeeded. N/A
5393 | 59428014 2023-11-25 04:01:00 0x200F002A0015 Event Informational -- None The login of the user (user name mm_user) from the source (127.0.0.1) succeeded. N/A
5394 | 59393129 2023-11-24 04:07:09 0x200F002A0019 Event Informational -- None The logout of the user (user name mm_user) from the source (127.0.0.1) succeeded. N/A
5395 | 59393128 2023-11-24 04:07:09 0x200F002A0019 Event Informational -- None The logout of the user (user name mm_user) from the source (127.0.0.1) succeeded. N/A
5396 | 59392977 2023-11-24 04:01:01 0x200F002A0015 Event Informational -- None The login of the user (user name mm_user) from the source (127.0.0.1) succeeded. N/A
5397 | 59392975 2023-11-24 04:01:01 0x200F002A0015 Event Informational -- None The login of the user (user name mm_user) from the source (127.0.0.1) succeeded. N/A
5398 | 59358118 2023-11-23 04:07:32 0x200F002A0019 Event Informational -- None The logout of the user (user name mm_user) from the source (127.0.0.1) succeeded. N/A
5399 | 59358117 2023-11-23 04:07:32 0x200F002A0019 Event Informational -- None The logout of the user (user name mm_user) from the source (127.0.0.1) succeeded. N/A
5400 | 59357957 2023-11-23 04:01:02 0x200F002A0015 Event Informational -- None The login of the user (user name mm_user) from the source (127.0.0.1) succeeded. N/A
5401 | 59357955 2023-11-23 04:01:01 0x200F002A0015 Event Informational -- None The login of the user (user name mm_user) from the source (127.0.0.1) succeeded. N/A
5402 | 59323096 2023-11-22 04:07:06 0x200F002A0019 Event Informational -- None The logout of the user (user name mm_user) from the source (127.0.0.1) succeeded. N/A
5403 | 59323095 2023-11-22 04:07:06 0x200F002A0019 Event Informational -- None The logout of the user (user name mm_user) from the source (127.0.0.1) succeeded. N/A
5404 | 59322946 2023-11-22 04:01:01 0x200F002A0015 Event Informational -- None The login of the user (user name mm_user) from the source (127.0.0.1) succeeded. N/A
5405 | 59322945 2023-11-22 04:01:01 0x200F002A0015 Event Informational -- None The login of the user (user name mm_user) from the source (127.0.0.1) succeeded. N/A
5406 | 59288085 2023-11-21 04:07:40 0x200F002A0019 Event Informational -- None The logout of the user (user name mm_user) from the source (127.0.0.1) succeeded. N/A
5407 | 59288084 2023-11-21 04:07:40 0x200F002A0019 Event Informational -- None The logout of the user (user name mm_user) from the source (127.0.0.1) succeeded. N/A
5408 | 59287921 2023-11-21 04:01:02 0x200F002A0015 Event Informational -- None The login of the user (user name mm_user) from the source (127.0.0.1) succeeded. N/A
5409 | 59287920 2023-11-21 04:01:01 0x200F002A0015 Event Informational -- None The login of the user (user name mm_user) from the source (127.0.0.1) succeeded. N/A
5410 | 59253037 2023-11-20 04:07:14 0x200F002A0019 Event Informational -- None The logout of the user (user name mm_user) from the source (127.0.0.1) succeeded. N/A
5411 | 59253036 2023-11-20 04:07:14 0x200F002A0019 Event Informational -- None The logout of the user (user name mm_user) from the source (127.0.0.1) succeeded. N/A
5412 | 59252882 2023-11-20 04:01:00 0x200F002A0015 Event Informational -- None The login of the user (user name mm_user) from the source (127.0.0.1) succeeded. N/A
5413 | 59252881 2023-11-20 04:01:00 0x200F002A0015 Event Informational -- None The login of the user (user name mm_user) from the source (127.0.0.1) succeeded. N/A
5414 | 59218022 2023-11-19 04:07:48 0x200F002A0019 Event Informational -- None The logout of the user (user name mm_user) from the source (127.0.0.1) succeeded. N/A
5415 | 59218021 2023-11-19 04:07:48 0x200F002A0019 Event Informational -- None The logout of the user (user name mm_user) from the source (127.0.0.1) succeeded. N/A
5416 | 59217854 2023-11-19 04:01:01 0x200F002A0015 Event Informational -- None The login of the user (user name mm_user) from the source (127.0.0.1) succeeded. N/A
5417 | 59217852 2023-11-19 04:01:01 0x200F002A0015 Event Informational -- None The login of the user (user name mm_user) from the source (127.0.0.1) succeeded. N/A
5418 | 59182964 2023-11-18 04:07:22 0x200F002A0019 Event Informational -- None The logout of the user (user name mm_user) from the source (127.0.0.1) succeeded. N/A
5419 | 59182963 2023-11-18 04:07:22 0x200F002A0019 Event Informational -- None The logout of the user (user name mm_user) from the source (127.0.0.1) succeeded. N/A
5420 | 59182805 2023-11-18 04:01:01 0x200F002A0015 Event Informational -- None The login of the user (user name mm_user) from the source (127.0.0.1) succeeded. N/A
5421 | 59182804 2023-11-18 04:01:01 0x200F002A0015 Event Informational -- None The login of the user (user name mm_user) from the source (127.0.0.1) succeeded. N/A
5422 | 59147908 2023-11-17 04:07:04 0x200F002A0019 Event Informational -- None The logout of the user (user name mm_user) from the source (127.0.0.1) succeeded. N/A
5423 | 59147907 2023-11-17 04:07:04 0x200F002A0019 Event Informational -- None The logout of the user (user name mm_user) from the source (127.0.0.1) succeeded. N/A
5424 | 59147759 2023-11-17 04:01:02 0x200F002A0015 Event Informational -- None The login of the user (user name mm_user) from the source (127.0.0.1) succeeded. N/A
5425 | 59147756 2023-11-17 04:01:00 0x200F002A0015 Event Informational -- None The login of the user (user name mm_user) from the source (127.0.0.1) succeeded. N/A
5426 | 59112889 2023-11-16 04:07:29 0x200F002A0019 Event Informational -- None The logout of the user (user name mm_user) from the source (127.0.0.1) succeeded. N/A
5427 | 59112888 2023-11-16 04:07:29 0x200F002A0019 Event Informational -- None The logout of the user (user name mm_user) from the source (127.0.0.1) succeeded. N/A
5428 | 59112728 2023-11-16 04:01:00 0x200F002A0015 Event Informational -- None The login of the user (user name mm_user) from the source (127.0.0.1) succeeded. N/A
5429 | 59112727 2023-11-16 04:01:00 0x200F002A0015 Event Informational -- None The login of the user (user name mm_user) from the source (127.0.0.1) succeeded. N/A
5430 | 59077869 2023-11-15 04:07:03 0x200F002A0019 Event Informational -- None The logout of the user (user name mm_user) from the source (127.0.0.1) succeeded. N/A
5431 | 59077868 2023-11-15 04:07:03 0x200F002A0019 Event Informational -- None The logout of the user (user name mm_user) from the source (127.0.0.1) succeeded. N/A
5432 | 59077720 2023-11-15 04:01:02 0x200F002A0015 Event Informational -- None The login of the user (user name mm_user) from the source (127.0.0.1) succeeded. N/A
5433 | 59077718 2023-11-15 04:01:00 0x200F002A0015 Event Informational -- None The login of the user (user name mm_user) from the source (127.0.0.1) succeeded. N/A
5434 | 59042860 2023-11-14 04:07:37 0x200F002A0019 Event Informational -- None The logout of the user (user name mm_user) from the source (127.0.0.1) succeeded. N/A
5435 | 59042859 2023-11-14 04:07:37 0x200F002A0019 Event Informational -- None The logout of the user (user name mm_user) from the source (127.0.0.1) succeeded. N/A
5436 | 59042697 2023-11-14 04:01:01 0x200F002A0015 Event Informational -- None The login of the user (user name mm_user) from the source (127.0.0.1) succeeded. N/A
5437 | 59042695 2023-11-14 04:01:00 0x200F002A0015 Event Informational -- None The login of the user (user name mm_user) from the source (127.0.0.1) succeeded. N/A
5438 | 59007812 2023-11-13 04:07:11 0x200F002A0019 Event Informational -- None The logout of the user (user name mm_user) from the source (127.0.0.1) succeeded. N/A
5439 | 59007811 2023-11-13 04:07:11 0x200F002A0019 Event Informational -- None The logout of the user (user name mm_user) from the source (127.0.0.1) succeeded. N/A
5440 | 59007660 2023-11-13 04:01:02 0x200F002A0015 Event Informational -- None The login of the user (user name mm_user) from the source (127.0.0.1) succeeded. N/A
5441 | 59007659 2023-11-13 04:01:01 0x200F002A0015 Event Informational -- None The login of the user (user name mm_user) from the source (127.0.0.1) succeeded. N/A
5442 | 58972777 2023-11-12 04:07:45 0x200F002A0019 Event Informational -- None The logout of the user (user name mm_user) from the source (127.0.0.1) succeeded. N/A
5443 | 58972776 2023-11-12 04:07:45 0x200F002A0019 Event Informational -- None The logout of the user (user name mm_user) from the source (127.0.0.1) succeeded. N/A
5444 | 58972611 2023-11-12 04:01:02 0x200F002A0015 Event Informational -- None The login of the user (user name mm_user) from the source (127.0.0.1) succeeded. N/A
5445 | 58972609 2023-11-12 04:01:00 0x200F002A0015 Event Informational -- None The login of the user (user name mm_user) from the source (127.0.0.1) succeeded. N/A
5446 | 58937722 2023-11-11 04:07:19 0x200F002A0019 Event Informational -- None The logout of the user (user name mm_user) from the source (127.0.0.1) succeeded. N/A
5447 | 58937721 2023-11-11 04:07:19 0x200F002A0019 Event Informational -- None The logout of the user (user name mm_user) from the source (127.0.0.1) succeeded. N/A
5448 | 58937566 2023-11-11 04:01:01 0x200F002A0015 Event Informational -- None The login of the user (user name mm_user) from the source (127.0.0.1) succeeded. N/A
5449 | 58937564 2023-11-11 04:01:01 0x200F002A0015 Event Informational -- None The login of the user (user name mm_user) from the source (127.0.0.1) succeeded. N/A
5450 | 58902693 2023-11-10 04:07:53 0x200F002A0019 Event Informational -- None The logout of the user (user name mm_user) from the source (127.0.0.1) succeeded. N/A
5451 | 58902692 2023-11-10 04:07:53 0x200F002A0019 Event Informational -- None The logout of the user (user name mm_user) from the source (127.0.0.1) succeeded. N/A
5452 | 58902525 2023-11-10 04:01:01 0x200F002A0015 Event Informational -- None The login of the user (user name mm_user) from the source (127.0.0.1) succeeded. N/A
5453 | 58902523 2023-11-10 04:01:01 0x200F002A0015 Event Informational -- None The login of the user (user name mm_user) from the source (127.0.0.1) succeeded. N/A
5454 | 58867627 2023-11-09 04:07:27 0x200F002A0019 Event Informational -- None The logout of the user (user name mm_user) from the source (127.0.0.1) succeeded. N/A
5455 | 58867626 2023-11-09 04:07:27 0x200F002A0019 Event Informational -- None The logout of the user (user name mm_user) from the source (127.0.0.1) succeeded. N/A
5456 | 58867468 2023-11-09 04:01:02 0x200F002A0015 Event Informational -- None The login of the user (user name mm_user) from the source (127.0.0.1) succeeded. N/A
5457 | 58867466 2023-11-09 04:01:01 0x200F002A0015 Event Informational -- None The login of the user (user name mm_user) from the source (127.0.0.1) succeeded. N/A
5458 | 58832595 2023-11-08 04:07:06 0x200F002A0019 Event Informational -- None The logout of the user (user name mm_user) from the source (127.0.0.1) succeeded. N/A
5459 | 58832592 2023-11-08 04:07:01 0x200F002A0019 Event Informational -- None The logout of the user (user name mm_user) from the source (127.0.0.1) succeeded. N/A
5460 | 58832444 2023-11-08 04:01:01 0x200F002A0015 Event Informational -- None The login of the user (user name mm_user) from the source (127.0.0.1) succeeded. N/A
5461 | 58832443 2023-11-08 04:01:00 0x200F002A0015 Event Informational -- None The login of the user (user name mm_user) from the source (127.0.0.1) succeeded. N/A
5462 | 58797548 2023-11-07 04:07:35 0x200F002A0019 Event Informational -- None The logout of the user (user name mm_user) from the source (127.0.0.1) succeeded. N/A
5463 | 58797547 2023-11-07 04:07:35 0x200F002A0019 Event Informational -- None The logout of the user (user name mm_user) from the source (127.0.0.1) succeeded. N/A
5464 | 58797387 2023-11-07 04:01:02 0x200F002A0015 Event Informational -- None The login of the user (user name mm_user) from the source (127.0.0.1) succeeded. N/A
5465 | 58797386 2023-11-07 04:01:02 0x200F002A0015 Event Informational -- None The login of the user (user name mm_user) from the source (127.0.0.1) succeeded. N/A
5466 | 58762506 2023-11-06 04:07:08 0x200F002A0019 Event Informational -- None The logout of the user (user name mm_user) from the source (127.0.0.1) succeeded. N/A
5467 | 58762505 2023-11-06 04:07:08 0x200F002A0019 Event Informational -- None The logout of the user (user name mm_user) from the source (127.0.0.1) succeeded. N/A
5468 | 58762354 2023-11-06 04:01:01 0x200F002A0015 Event Informational -- None The login of the user (user name mm_user) from the source (127.0.0.1) succeeded. N/A
5469 | 58762352 2023-11-06 04:01:01 0x200F002A0015 Event Informational -- None The login of the user (user name mm_user) from the source (127.0.0.1) succeeded. N/A
5470 | 58727488 2023-11-05 04:07:42 0x200F002A0019 Event Informational -- None The logout of the user (user name mm_user) from the source (127.0.0.1) succeeded. N/A
5471 | 58727487 2023-11-05 04:07:42 0x200F002A0019 Event Informational -- None The logout of the user (user name mm_user) from the source (127.0.0.1) succeeded. N/A
5472 | 58727322 2023-11-05 04:01:00 0x200F002A0015 Event Informational -- None The login of the user (user name mm_user) from the source (127.0.0.1) succeeded. N/A
5473 | 58727321 2023-11-05 04:01:00 0x200F002A0015 Event Informational -- None The login of the user (user name mm_user) from the source (127.0.0.1) succeeded. N/A
5474 | 58692452 2023-11-04 04:07:16 0x200F002A0019 Event Informational -- None The logout of the user (user name mm_user) from the source (127.0.0.1) succeeded. N/A
5475 | 58692451 2023-11-04 04:07:16 0x200F002A0019 Event Informational -- None The logout of the user (user name mm_user) from the source (127.0.0.1) succeeded. N/A
5476 | 58692297 2023-11-04 04:01:02 0x200F002A0015 Event Informational -- None The login of the user (user name mm_user) from the source (127.0.0.1) succeeded. N/A
5477 | 58692295 2023-11-04 04:01:01 0x200F002A0015 Event Informational -- None The login of the user (user name mm_user) from the source (127.0.0.1) succeeded. N/A
5478 | 58657453 2023-11-03 04:07:50 0x200F002A0019 Event Informational -- None The logout of the user (user name mm_user) from the source (127.0.0.1) succeeded. N/A
5479 | 58657452 2023-11-03 04:07:50 0x200F002A0019 Event Informational -- None The logout of the user (user name mm_user) from the source (127.0.0.1) succeeded. N/A
5480 | 58657286 2023-11-03 04:01:02 0x200F002A0015 Event Informational -- None The login of the user (user name mm_user) from the source (127.0.0.1) succeeded. N/A
5481 | 58657284 2023-11-03 04:01:01 0x200F002A0015 Event Informational -- None The login of the user (user name mm_user) from the source (127.0.0.1) succeeded. N/A
5482 | 58622423 2023-11-02 04:07:24 0x200F002A0019 Event Informational -- None The logout of the user (user name mm_user) from the source (127.0.0.1) succeeded. N/A
5483 | 58622422 2023-11-02 04:07:24 0x200F002A0019 Event Informational -- None The logout of the user (user name mm_user) from the source (127.0.0.1) succeeded. N/A
5484 | 58622265 2023-11-02 04:01:01 0x200F002A0015 Event Informational -- None The login of the user (user name mm_user) from the source (127.0.0.1) succeeded. N/A
5485 | 58622264 2023-11-02 04:01:01 0x200F002A0015 Event Informational -- None The login of the user (user name mm_user) from the source (127.0.0.1) succeeded. N/A
5486 | 58587413 2023-11-01 04:07:58 0x200F002A0019 Event Informational -- None The logout of the user (user name mm_user) from the source (127.0.0.1) succeeded. N/A
5487 | 58587412 2023-11-01 04:07:58 0x200F002A0019 Event Informational -- None The logout of the user (user name mm_user) from the source (127.0.0.1) succeeded. N/A
5488 | 58587241 2023-11-01 04:01:01 0x200F002A0015 Event Informational -- None The login of the user (user name mm_user) from the source (127.0.0.1) succeeded. N/A
5489 | 58587240 2023-11-01 04:01:01 0x200F002A0015 Event Informational -- None The login of the user (user name mm_user) from the source (127.0.0.1) succeeded. N/A
5490 | 58552380 2023-10-31 04:07:32 0x200F002A0019 Event Informational -- None The logout of the user (user name mm_user) from the source (127.0.0.1) succeeded. N/A
5491 | 58552379 2023-10-31 04:07:32 0x200F002A0019 Event Informational -- None The logout of the user (user name mm_user) from the source (127.0.0.1) succeeded. N/A
5492 | 58552218 2023-10-31 04:01:01 0x200F002A0015 Event Informational -- None The login of the user (user name mm_user) from the source (127.0.0.1) succeeded. N/A
5493 | 58552217 2023-10-31 04:01:00 0x200F002A0015 Event Informational -- None The login of the user (user name mm_user) from the source (127.0.0.1) succeeded. N/A
5494 | 58517347 2023-10-30 04:07:06 0x200F002A0019 Event Informational -- None The logout of the user (user name mm_user) from the source (127.0.0.1) succeeded. N/A
5495 | 58517346 2023-10-30 04:07:06 0x200F002A0019 Event Informational -- None The logout of the user (user name mm_user) from the source (127.0.0.1) succeeded. N/A
5496 | 58517196 2023-10-30 04:01:01 0x200F002A0015 Event Informational -- None The login of the user (user name mm_user) from the source (127.0.0.1) succeeded. N/A
5497 | 58517195 2023-10-30 04:01:00 0x200F002A0015 Event Informational -- None The login of the user (user name mm_user) from the source (127.0.0.1) succeeded. N/A
5498 | 58482343 2023-10-29 04:07:40 0x200F002A0019 Event Informational -- None The logout of the user (user name mm_user) from the source (127.0.0.1) succeeded. N/A
5499 | 58482342 2023-10-29 04:07:40 0x200F002A0019 Event Informational -- None The logout of the user (user name mm_user) from the source (127.0.0.1) succeeded. N/A
5500 | 58482179 2023-10-29 04:01:02 0x200F002A0015 Event Informational -- None The login of the user (user name mm_user) from the source (127.0.0.1) succeeded. N/A
5501 | 58482178 2023-10-29 04:01:01 0x200F002A0015 Event Informational -- None The login of the user (user name mm_user) from the source (127.0.0.1) succeeded. N/A
5502 | 58447319 2023-10-28 04:07:14 0x200F002A0019 Event Informational -- None The logout of the user (user name mm_user) from the source (127.0.0.1) succeeded. N/A
5503 | 58447318 2023-10-28 04:07:14 0x200F002A0019 Event Informational -- None The logout of the user (user name mm_user) from the source (127.0.0.1) succeeded. N/A
5504 | 58447165 2023-10-28 04:01:01 0x200F002A0015 Event Informational -- None The login of the user (user name mm_user) from the source (127.0.0.1) succeeded. N/A
5505 | 58447164 2023-10-28 04:01:01 0x200F002A0015 Event Informational -- None The login of the user (user name mm_user) from the source (127.0.0.1) succeeded. N/A
5506 | 58412317 2023-10-27 04:07:48 0x200F002A0019 Event Informational -- None The logout of the user (user name mm_user) from the source (127.0.0.1) succeeded. N/A
5507 | 58412316 2023-10-27 04:07:48 0x200F002A0019 Event Informational -- None The logout of the user (user name mm_user) from the source (127.0.0.1) succeeded. N/A
5508 | 58412150 2023-10-27 04:01:01 0x200F002A0015 Event Informational -- None The login of the user (user name mm_user) from the source (127.0.0.1) succeeded. N/A
5509 | 58412149 2023-10-27 04:01:01 0x200F002A0015 Event Informational -- None The login of the user (user name mm_user) from the source (127.0.0.1) succeeded. N/A
5510 | 58377274 2023-10-26 04:07:22 0x200F002A0019 Event Informational -- None The logout of the user (user name mm_user) from the source (127.0.0.1) succeeded. N/A
5511 | 58377273 2023-10-26 04:07:22 0x200F002A0019 Event Informational -- None The logout of the user (user name mm_user) from the source (127.0.0.1) succeeded. N/A
5512 | 58377119 2023-10-26 04:01:02 0x200F002A0015 Event Informational -- None The login of the user (user name mm_user) from the source (127.0.0.1) succeeded. N/A
5513 | 58377118 2023-10-26 04:01:02 0x200F002A0015 Event Informational -- None The login of the user (user name mm_user) from the source (127.0.0.1) succeeded. N/A
5514 | 58342263 2023-10-25 04:07:55 0x200F002A0019 Event Informational -- None The logout of the user (user name mm_user) from the source (127.0.0.1) succeeded. N/A
5515 | 58342262 2023-10-25 04:07:55 0x200F002A0019 Event Informational -- None The logout of the user (user name mm_user) from the source (127.0.0.1) succeeded. N/A
5516 | 58342094 2023-10-25 04:01:01 0x200F002A0015 Event Informational -- None The login of the user (user name mm_user) from the source (127.0.0.1) succeeded. N/A
5517 | 58342093 2023-10-25 04:01:00 0x200F002A0015 Event Informational -- None The login of the user (user name mm_user) from the source (127.0.0.1) succeeded. N/A
5518 | 58307220 2023-10-24 04:07:29 0x200F002A0019 Event Informational -- None The logout of the user (user name mm_user) from the source (127.0.0.1) succeeded. N/A
5519 | 58307219 2023-10-24 04:07:29 0x200F002A0019 Event Informational -- None The logout of the user (user name mm_user) from the source (127.0.0.1) succeeded. N/A
5520 | 58307059 2023-10-24 04:01:02 0x200F002A0015 Event Informational -- None The login of the user (user name mm_user) from the source (127.0.0.1) succeeded. N/A
5521 | 58307058 2023-10-24 04:01:00 0x200F002A0015 Event Informational -- None The login of the user (user name mm_user) from the source (127.0.0.1) succeeded. N/A
5522 | 58272164 2023-10-23 04:07:02 0x200F002A0019 Event Informational -- None The logout of the user (user name mm_user) from the source (127.0.0.1) succeeded. N/A
5523 | 58272163 2023-10-23 04:07:02 0x200F002A0019 Event Informational -- None The logout of the user (user name mm_user) from the source (127.0.0.1) succeeded. N/A
5524 | 58272014 2023-10-23 04:01:01 0x200F002A0015 Event Informational -- None The login of the user (user name mm_user) from the source (127.0.0.1) succeeded. N/A
5525 | 58272013 2023-10-23 04:01:00 0x200F002A0015 Event Informational -- None The login of the user (user name mm_user) from the source (127.0.0.1) succeeded. N/A
5526 | 58237114 2023-10-22 04:07:35 0x200F002A0019 Event Informational -- None The logout of the user (user name mm_user) from the source (127.0.0.1) succeeded. N/A
5527 | 58237113 2023-10-22 04:07:35 0x200F002A0019 Event Informational -- None The logout of the user (user name mm_user) from the source (127.0.0.1) succeeded. N/A
5528 | 58236953 2023-10-22 04:01:01 0x200F002A0015 Event Informational -- None The login of the user (user name mm_user) from the source (127.0.0.1) succeeded. N/A
5529 | 58236951 2023-10-22 04:01:01 0x200F002A0015 Event Informational -- None The login of the user (user name mm_user) from the source (127.0.0.1) succeeded. N/A
5530 | 58202060 2023-10-21 04:07:09 0x200F002A0019 Event Informational -- None The logout of the user (user name mm_user) from the source (127.0.0.1) succeeded. N/A
5531 | 58202059 2023-10-21 04:07:09 0x200F002A0019 Event Informational -- None The logout of the user (user name mm_user) from the source (127.0.0.1) succeeded. N/A
5532 | 58201911 2023-10-21 04:01:02 0x200F002A0015 Event Informational -- None The login of the user (user name mm_user) from the source (127.0.0.1) succeeded. N/A
5533 | 58201909 2023-10-21 04:01:01 0x200F002A0015 Event Informational -- None The login of the user (user name mm_user) from the source (127.0.0.1) succeeded. N/A
5534 | 58167027 2023-10-20 04:07:42 0x200F002A0019 Event Informational -- None The logout of the user (user name mm_user) from the source (127.0.0.1) succeeded. N/A
5535 | 58167026 2023-10-20 04:07:42 0x200F002A0019 Event Informational -- None The logout of the user (user name mm_user) from the source (127.0.0.1) succeeded. N/A
5536 | 58166863 2023-10-20 04:01:02 0x200F002A0015 Event Informational -- None The login of the user (user name mm_user) from the source (127.0.0.1) succeeded. N/A
5537 | 58166861 2023-10-20 04:01:01 0x200F002A0015 Event Informational -- None The login of the user (user name mm_user) from the source (127.0.0.1) succeeded. N/A
5538 | 58131971 2023-10-19 04:07:16 0x200F002A0019 Event Informational -- None The logout of the user (user name mm_user) from the source (127.0.0.1) succeeded. N/A
5539 | 58131970 2023-10-19 04:07:16 0x200F002A0019 Event Informational -- None The logout of the user (user name mm_user) from the source (127.0.0.1) succeeded. N/A
5540 | 58131816 2023-10-19 04:01:00 0x200F002A0015 Event Informational -- None The login of the user (user name mm_user) from the source (127.0.0.1) succeeded. N/A
5541 | 58131815 2023-10-19 04:01:00 0x200F002A0015 Event Informational -- None The login of the user (user name mm_user) from the source (127.0.0.1) succeeded. N/A
5542 | 58103806 2023-10-18 08:50:10 0x200F002A0019 Event Informational -- None The logout of the user (user name admin) from the source (10.33.36.225) succeeded. N/A
5543 | 58103028 2023-10-18 08:18:15 0x200F002A0015 Event Informational -- None The login of the user (user name admin) from the source (10.33.36.225) succeeded. N/A
5544 | 58096936 2023-10-18 04:07:49 0x200F002A0019 Event Informational -- None The logout of the user (user name mm_user) from the source (127.0.0.1) succeeded. N/A
5545 | 58096935 2023-10-18 04:07:49 0x200F002A0019 Event Informational -- None The logout of the user (user name mm_user) from the source (127.0.0.1) succeeded. N/A
5546 | 58096769 2023-10-18 04:01:02 0x200F002A0015 Event Informational -- None The login of the user (user name mm_user) from the source (127.0.0.1) succeeded. N/A
5547 | 58096768 2023-10-18 04:01:01 0x200F002A0015 Event Informational -- None The login of the user (user name mm_user) from the source (127.0.0.1) succeeded. N/A
5548 | 58061888 2023-10-17 04:07:23 0x200F002A0019 Event Informational -- None The logout of the user (user name mm_user) from the source (127.0.0.1) succeeded. N/A
5549 | 58061887 2023-10-17 04:07:23 0x200F002A0019 Event Informational -- None The logout of the user (user name mm_user) from the source (127.0.0.1) succeeded. N/A
5550 | 58061731 2023-10-17 04:01:01 0x200F002A0015 Event Informational -- None The login of the user (user name mm_user) from the source (127.0.0.1) succeeded. N/A
5551 | 58061730 2023-10-17 04:01:01 0x200F002A0015 Event Informational -- None The login of the user (user name mm_user) from the source (127.0.0.1) succeeded. N/A
5552 | 58026872 2023-10-16 04:07:56 0x200F002A0019 Event Informational -- None The logout of the user (user name mm_user) from the source (127.0.0.1) succeeded. N/A
5553 | 58026871 2023-10-16 04:07:56 0x200F002A0019 Event Informational -- None The logout of the user (user name mm_user) from the source (127.0.0.1) succeeded. N/A
5554 | 58026701 2023-10-16 04:01:02 0x200F002A0015 Event Informational -- None The login of the user (user name mm_user) from the source (127.0.0.1) succeeded. N/A
5555 | 58026700 2023-10-16 04:01:01 0x200F002A0015 Event Informational -- None The login of the user (user name mm_user) from the source (127.0.0.1) succeeded. N/A
5556 | 57991821 2023-10-15 04:07:30 0x200F002A0019 Event Informational -- None The logout of the user (user name mm_user) from the source (127.0.0.1) succeeded. N/A
5557 | 57991820 2023-10-15 04:07:30 0x200F002A0019 Event Informational -- None The logout of the user (user name mm_user) from the source (127.0.0.1) succeeded. N/A
5558 | 57991661 2023-10-15 04:01:02 0x200F002A0015 Event Informational -- None The login of the user (user name mm_user) from the source (127.0.0.1) succeeded. N/A
5559 | 57991659 2023-10-15 04:01:02 0x200F002A0015 Event Informational -- None The login of the user (user name mm_user) from the source (127.0.0.1) succeeded. N/A
5560 | 57956778 2023-10-14 04:07:04 0x200F002A0019 Event Informational -- None The logout of the user (user name mm_user) from the source (127.0.0.1) succeeded. N/A
5561 | 57956777 2023-10-14 04:07:03 0x200F002A0019 Event Informational -- None The logout of the user (user name mm_user) from the source (127.0.0.1) succeeded. N/A
5562 | 57956627 2023-10-14 04:01:01 0x200F002A0015 Event Informational -- None The login of the user (user name mm_user) from the source (127.0.0.1) succeeded. N/A
5563 | 57956626 2023-10-14 04:01:00 0x200F002A0015 Event Informational -- None The login of the user (user name mm_user) from the source (127.0.0.1) succeeded. N/A
5564 | 57921756 2023-10-13 04:07:37 0x200F002A0019 Event Informational -- None The logout of the user (user name mm_user) from the source (127.0.0.1) succeeded. N/A
5565 | 57921755 2023-10-13 04:07:37 0x200F002A0019 Event Informational -- None The logout of the user (user name mm_user) from the source (127.0.0.1) succeeded. N/A
5566 | 57921594 2023-10-13 04:01:01 0x200F002A0015 Event Informational -- None The login of the user (user name mm_user) from the source (127.0.0.1) succeeded. N/A
5567 | 57921593 2023-10-13 04:01:01 0x200F002A0015 Event Informational -- None The login of the user (user name mm_user) from the source (127.0.0.1) succeeded. N/A
5568 | 57886725 2023-10-12 04:07:11 0x200F002A0019 Event Informational -- None The logout of the user (user name mm_user) from the source (127.0.0.1) succeeded. N/A
5569 | 57886724 2023-10-12 04:07:10 0x200F002A0019 Event Informational -- None The logout of the user (user name mm_user) from the source (127.0.0.1) succeeded. N/A
5570 | 57886573 2023-10-12 04:01:01 0x200F002A0015 Event Informational -- None The login of the user (user name mm_user) from the source (127.0.0.1) succeeded. N/A
5571 | 57886572 2023-10-12 04:01:01 0x200F002A0015 Event Informational -- None The login of the user (user name mm_user) from the source (127.0.0.1) succeeded. N/A
5572 | 57868365 2023-10-11 15:32:29 0x200F002A0019 Event Informational -- None The logout of the user (user name admin) from the source (10.33.36.225) succeeded. N/A
5573 | 57867729 2023-10-11 15:06:24 0x200F002A0019 Event Informational -- None The logout of the user (user name mm_user) from the source (127.0.0.1) succeeded. N/A
5574 | 57867506 2023-10-11 14:57:22 0x200F002A0015 Event Informational -- None The login of the user (user name mm_user) from the source (127.0.0.1) succeeded. N/A
5575 | 57867484 2023-10-11 14:56:27 0x200F002A0015 Event Informational -- None The login of the user (user name admin) from the source (10.33.36.225) succeeded. N/A
5576 | 57865238 2023-10-11 13:24:07 0x200F002A0019 Event Informational -- None The logout of the user (user name admin) from the source (10.33.36.225) succeeded. N/A
5577 | 57865233 2023-10-11 13:23:55 0x200F00CA0005 Event Informational -- None admin:10.33.36.225 succeeded in switching from the user view to developer view. N/A
5578 | 57865232 2023-10-11 13:23:55 0x200F00C90082 Event Informational -- None admin:10.33.36.225 succeeded in switching from a mode (developer view) to the user view. N/A
5579 | 57865231 2023-10-11 13:23:54 0x200F002A0019 Event Informational -- None The logout of the user (user name admin) from the source (127.127.127.10) succeeded. N/A
5580 | 57865230 2023-10-11 13:23:52 0x200F00C90082 Event Informational -- None admin:127.127.127.10 succeeded in switching from a mode (developer view) to the user view. N/A
5581 | 57865227 2023-10-11 13:23:50 0x200F00CA0005 Event Informational -- None admin:127.127.127.10 succeeded in switching from the user view to developer view. N/A
5582 | 57865224 2023-10-11 13:23:47 0x200F002A0015 Event Informational -- None The login of the user (user name admin) from the source (127.127.127.10) succeeded. N/A
5583 | 57865219 2023-10-11 13:23:36 0x200F00CA0005 Event Informational -- None admin:10.33.36.225 succeeded in switching from the user view to developer view. N/A
5584 | 57865218 2023-10-11 13:23:36 0x200F00C90082 Event Informational -- None admin:10.33.36.225 succeeded in switching from a mode (developer view) to the user view. N/A
5585 | 57865217 2023-10-11 13:23:35 0x200F002A0019 Event Informational -- None The logout of the user (user name admin) from the source (127.127.127.10) succeeded. N/A
5586 | 57865216 2023-10-11 13:23:34 0x200F00C90082 Event Informational -- None admin:127.127.127.10 succeeded in switching from a mode (developer view) to the user view. N/A
5587 | 57865213 2023-10-11 13:23:31 0x200F00CA0005 Event Informational -- None admin:127.127.127.10 succeeded in switching from the user view to developer view. N/A
5588 | 57865212 2023-10-11 13:23:28 0x200F002A0015 Event Informational -- None The login of the user (user name admin) from the source (127.127.127.10) succeeded. N/A
5589 | 57865209 2023-10-11 13:23:22 0x200F00CA0005 Event Informational -- None admin:10.33.36.225 succeeded in switching from the user view to developer view. N/A
5590 | 57865202 2023-10-11 13:23:11 0x200F00C90082 Event Informational -- None admin:10.33.36.225 succeeded in switching from a mode (developer view) to the user view. N/A
5591 | 57865201 2023-10-11 13:23:10 0x200F00CA0005 Event Informational -- None admin:10.33.36.225 succeeded in switching from the developer view to developer view. N/A
5592 | 57865198 2023-10-11 13:23:02 0x200F00CA0005 Event Informational -- None admin:10.33.36.225 succeeded in switching from the user view to developer view. N/A
5593 | 57865195 2023-10-11 13:23:01 0x200F00CA0009 Event Informational -- None admin:10.33.36.225 succeeded in deleting the exported files in system memory (FileType running data). N/A.
5594 | 57865194 2023-10-11 13:23:01 0x200F00C90024 Event Informational -- None admin:10.33.36.225 succeeded in exporting running data. N/A
5595 | 57865193 2023-10-11 13:23:00 0x200F00CA0009 Event Informational -- None admin:10.33.36.225 succeeded in deleting the exported files in system memory (FileType running data). N/A.
5596 | 57865192 2023-10-11 13:22:59 0x200F002A0019 Event Informational -- None The logout of the user (user name admin) from the source (10.33.36.225) succeeded. N/A
5597 | 57865189 2023-10-11 13:22:56 0x200F00C90082 Event Informational -- None admin:10.33.36.225 succeeded in switching from a mode (developer view) to the user view. N/A
5598 | 57865188 2023-10-11 13:22:56 0x200F00CA0005 Event Informational -- None admin:10.33.36.225 succeeded in switching from the user view to developer view. N/A
5599 | 57865187 2023-10-11 13:22:54 0x200F00C90082 Event Informational -- None admin:10.33.36.225 succeeded in switching from a mode (developer view) to the user view. N/A
5600 | 57865186 2023-10-11 13:22:53 0x200F002A0019 Event Informational -- None The logout of the user (user name admin) from the source (127.127.127.10) succeeded. N/A
5601 | 57865185 2023-10-11 13:22:53 0x200F00C90082 Event Informational -- None admin:127.127.127.10 succeeded in switching from a mode (developer view) to the user view. N/A
5602 | 57865183 2023-10-11 13:22:52 0x200F00CA0005 Event Informational -- None admin:127.127.127.10 succeeded in switching from the user view to developer view. N/A
5603 | 57865181 2023-10-11 13:22:51 0x200F00C90082 Event Informational -- None admin:127.127.127.10 succeeded in switching from a mode (developer view) to the user view. N/A
5604 | 57865180 2023-10-11 13:22:50 0x200F00CA0005 Event Informational -- None admin:127.127.127.10 succeeded in switching from the user view to developer view. N/A
5605 | 57865179 2023-10-11 13:22:49 0x200F00C90082 Event Informational -- None admin:127.127.127.10 succeeded in switching from a mode (developer view) to the user view. N/A
5606 | 57865178 2023-10-11 13:22:48 0x200F00CA0005 Event Informational -- None admin:127.127.127.10 succeeded in switching from the user view to developer view. N/A
5607 | 57865175 2023-10-11 13:22:44 0x200F002A0015 Event Informational -- None The login of the user (user name admin) from the source (127.127.127.10) succeeded. N/A
5608 | 57865174 2023-10-11 13:22:43 0x200F00CA0005 Event Informational -- None admin:10.33.36.225 succeeded in switching from the user view to developer view. N/A
5609 | 57865173 2023-10-11 13:22:43 0x200F00C90082 Event Informational -- None admin:10.33.36.225 succeeded in switching from a mode (developer view) to the user view. N/A
5610 | 57865170 2023-10-11 13:22:42 0x200F00CA0005 Event Informational -- None admin:10.33.36.225 succeeded in switching from the user view to developer view. N/A
5611 | 57865169 2023-10-11 13:22:38 0x200F00C90082 Event Informational -- None admin:10.33.36.225 succeeded in switching from a mode (developer view) to the user view. N/A
5612 | 57865166 2023-10-11 13:22:37 0x200F00CA0005 Event Informational -- None admin:10.33.36.225 succeeded in switching from the user view to developer view. N/A
5613 | 57865159 2023-10-11 13:22:21 0x200F002A0019 Event Informational -- None The logout of the user (user name admin) from the source (10.33.36.225) succeeded. N/A
5614 | 57865158 2023-10-11 13:22:18 0x200F002A0015 Event Informational -- None The login of the user (user name admin) from the source (10.33.36.225) succeeded. N/A
5615 | 57865153 2023-10-11 13:22:11 0x200F00C90082 Event Informational -- None admin:10.33.36.225 succeeded in switching from a mode (developer view) to the user view. N/A
5616 | 57865152 2023-10-11 13:22:10 0x200F00CA0005 Event Informational -- None admin:10.33.36.225 succeeded in switching from the user view to developer view. N/A
5617 | 57865151 2023-10-11 13:22:09 0x200F002A0019 Event Informational -- None The logout of the user (user name admin) from the source (10.33.36.225) succeeded. N/A
5618 | 57865150 2023-10-11 13:22:07 0x200F002A0015 Event Informational -- None The login of the user (user name admin) from the source (10.33.36.225) succeeded. N/A
5619 | 57865147 2023-10-11 13:22:06 0x200F00C90082 Event Informational -- None admin:10.33.36.225 succeeded in switching from a mode (developer view) to the user view. N/A
5620 | 57865146 2023-10-11 13:22:06 0x200F002A0019 Event Informational -- None The logout of the user (user name admin) from the source (127.127.127.10) succeeded. N/A
5621 | 57865145 2023-10-11 13:22:05 0x200F00C90082 Event Informational -- None admin:127.127.127.10 succeeded in switching from a mode (developer view) to the user view. N/A
5622 | 57865144 2023-10-11 13:22:03 0x200F00CA0005 Event Informational -- None admin:127.127.127.10 succeeded in switching from the user view to developer view. N/A
5623 | 57865143 2023-10-11 13:22:02 0x200F00C90082 Event Informational -- None admin:127.127.127.10 succeeded in switching from a mode (developer view) to the user view. N/A
5624 | 57865140 2023-10-11 13:22:02 0x200F00CA0005 Event Informational -- None admin:127.127.127.10 succeeded in switching from the user view to developer view. N/A
5625 | 57865139 2023-10-11 13:21:59 0x200F002A0015 Event Informational -- None The login of the user (user name admin) from the source (127.127.127.10) succeeded. N/A
5626 | 57865138 2023-10-11 13:21:58 0x200F00CA0005 Event Informational -- None admin:10.33.36.225 succeeded in switching from the user view to developer view. N/A
5627 | 57865137 2023-10-11 13:21:57 0x200F00C90082 Event Informational -- None admin:10.33.36.225 succeeded in switching from a mode (developer view) to the user view. N/A
5628 | 57865134 2023-10-11 13:21:56 0x200F00CA0005 Event Informational -- None admin:10.33.36.225 succeeded in switching from the user view to developer view. N/A
5629 | 57865133 2023-10-11 13:21:55 0x200F00C90082 Event Informational -- None admin:10.33.36.225 succeeded in switching from a mode (developer view) to the user view. N/A
5630 | 57865132 2023-10-11 13:21:54 0x200F00CA0005 Event Informational -- None admin:10.33.36.225 succeeded in switching from the user view to developer view. N/A
5631 | 57865131 2023-10-11 13:21:53 0x200F00C90082 Event Informational -- None admin:10.33.36.225 succeeded in switching from a mode (developer view) to the user view. N/A
5632 | 57865130 2023-10-11 13:21:52 0x200F00CA0005 Event Informational -- None admin:10.33.36.225 succeeded in switching from the user view to developer view. N/A
5633 | 57865127 2023-10-11 13:21:52 0x200F00C90082 Event Informational -- None admin:10.33.36.225 succeeded in switching from a mode (developer view) to the user view. N/A
5634 | 57865126 2023-10-11 13:21:51 0x200F00CA0005 Event Informational -- None admin:10.33.36.225 succeeded in switching from the user view to developer view. N/A
5635 | 57865121 2023-10-11 13:21:42 0x200F00C90082 Event Informational -- None admin:10.33.36.225 succeeded in switching from a mode (developer view) to the user view. N/A
5636 | 57865120 2023-10-11 13:21:41 0x200F002A0019 Event Informational -- None The logout of the user (user name admin) from the source (127.127.127.10) succeeded. N/A
5637 | 57865119 2023-10-11 13:21:41 0x200F00C90082 Event Informational -- None admin:127.127.127.10 succeeded in switching from a mode (developer view) to the user view. N/A
5638 | 57865118 2023-10-11 13:21:39 0x200F00CA0005 Event Informational -- None admin:127.127.127.10 succeeded in switching from the user view to developer view. N/A
5639 | 57865117 2023-10-11 13:21:38 0x200F00C90082 Event Informational -- None admin:127.127.127.10 succeeded in switching from a mode (developer view) to the user view. N/A
5640 | 57865114 2023-10-11 13:21:36 0x200F00CA0005 Event Informational -- None admin:127.127.127.10 succeeded in switching from the user view to developer view. N/A
5641 | 57865113 2023-10-11 13:21:35 0x200F00C90082 Event Informational -- None admin:127.127.127.10 succeeded in switching from a mode (developer view) to the user view. N/A
5642 | 57865112 2023-10-11 13:21:33 0x200F00CA0005 Event Informational -- None admin:127.127.127.10 succeeded in switching from the user view to developer view. N/A
5643 | 57865111 2023-10-11 13:21:33 0x200F00C90082 Event Informational -- None admin:127.127.127.10 succeeded in switching from a mode (developer view) to the user view. N/A
5644 | 57865108 2023-10-11 13:21:31 0x200F00CA0005 Event Informational -- None admin:127.127.127.10 succeeded in switching from the user view to developer view. N/A
5645 | 57865107 2023-10-11 13:21:30 0x200F00C90082 Event Informational -- None admin:127.127.127.10 succeeded in switching from a mode (developer view) to the user view. N/A
5646 | 57865106 2023-10-11 13:21:28 0x200F00CA0005 Event Informational -- None admin:127.127.127.10 succeeded in switching from the user view to developer view. N/A
5647 | 57865103 2023-10-11 13:21:27 0x200F00C90082 Event Informational -- None admin:127.127.127.10 succeeded in switching from a mode (developer view) to the user view. N/A
5648 | 57865102 2023-10-11 13:21:25 0x200F00CA0005 Event Informational -- None admin:127.127.127.10 succeeded in switching from the user view to developer view. N/A
5649 | 57865101 2023-10-11 13:21:24 0x200F00C90082 Event Informational -- None admin:127.127.127.10 succeeded in switching from a mode (developer view) to the user view. N/A
5650 | 57865098 2023-10-11 13:21:22 0x200F00CA0005 Event Informational -- None admin:127.127.127.10 succeeded in switching from the user view to developer view. N/A
5651 | 57865097 2023-10-11 13:21:21 0x200F00C90082 Event Informational -- None admin:127.127.127.10 succeeded in switching from a mode (developer view) to the user view. N/A
5652 | 57865096 2023-10-11 13:21:18 0x200F00CA0005 Event Informational -- None admin:127.127.127.10 succeeded in switching from the user view to developer view. N/A
5653 | 57865095 2023-10-11 13:21:17 0x200F00C90082 Event Informational -- None admin:127.127.127.10 succeeded in switching from a mode (developer view) to the user view. N/A
5654 | 57865091 2023-10-11 13:21:15 0x200F00CA0005 Event Informational -- None admin:127.127.127.10 succeeded in switching from the user view to developer view. N/A
5655 | 57865088 2023-10-11 13:21:12 0x200F002A0015 Event Informational -- None The login of the user (user name admin) from the source (127.127.127.10) succeeded. N/A
5656 | 57865087 2023-10-11 13:21:11 0x200F00CA0005 Event Informational -- None admin:10.33.36.225 succeeded in switching from the user view to developer view. N/A
5657 | 57865086 2023-10-11 13:21:10 0x200F00C90082 Event Informational -- None admin:10.33.36.225 succeeded in switching from a mode (developer view) to the user view. N/A
5658 | 57865085 2023-10-11 13:21:08 0x200F00CA0005 Event Informational -- None admin:10.33.36.225 succeeded in switching from the user view to developer view. N/A
5659 | 57865083 2023-10-11 13:21:07 0x200F00C90082 Event Informational -- None admin:10.33.36.225 succeeded in switching from a mode (developer view) to the user view. N/A
5660 | 57865082 2023-10-11 13:21:05 0x200F00CA0005 Event Informational -- None admin:10.33.36.225 succeeded in switching from the user view to developer view. N/A
5661 | 57865081 2023-10-11 13:21:04 0x200F00C90082 Event Informational -- None admin:10.33.36.225 succeeded in switching from a mode (developer view) to the user view. N/A
5662 | 57865078 2023-10-11 13:21:02 0x200F00CA0005 Event Informational -- None admin:10.33.36.225 succeeded in switching from the user view to developer view. N/A
5663 | 57865077 2023-10-11 13:21:01 0x200F00C90082 Event Informational -- None admin:10.33.36.225 succeeded in switching from a mode (developer view) to the user view. N/A
5664 | 57865076 2023-10-11 13:20:59 0x200F00CA0005 Event Informational -- None admin:10.33.36.225 succeeded in switching from the user view to developer view. N/A
5665 | 57865075 2023-10-11 13:20:58 0x200F00C90082 Event Informational -- None admin:10.33.36.225 succeeded in switching from a mode (developer view) to the user view. N/A
5666 | 57865072 2023-10-11 13:20:56 0x200F00CA0005 Event Informational -- None admin:10.33.36.225 succeeded in switching from the user view to developer view. N/A
5667 | 57865071 2023-10-11 13:20:55 0x200F00C90082 Event Informational -- None admin:10.33.36.225 succeeded in switching from a mode (developer view) to the user view. N/A
5668 | 57865070 2023-10-11 13:20:54 0x200F00CA0005 Event Informational -- None admin:10.33.36.225 succeeded in switching from the user view to developer view. N/A
5669 | 57865069 2023-10-11 13:20:53 0x200F00C90082 Event Informational -- None admin:10.33.36.225 succeeded in switching from a mode (developer view) to the user view. N/A
5670 | 57865066 2023-10-11 13:20:51 0x200F00CA0005 Event Informational -- None admin:10.33.36.225 succeeded in switching from the user view to developer view. N/A
5671 | 57865065 2023-10-11 13:20:50 0x200F00C90082 Event Informational -- None admin:10.33.36.225 succeeded in switching from a mode (developer view) to the user view. N/A
5672 | 57865062 2023-10-11 13:20:47 0x200F00CA0005 Event Informational -- None admin:10.33.36.225 succeeded in switching from the user view to developer view. N/A
5673 | 57865061 2023-10-11 13:20:46 0x200F00C90082 Event Informational -- None admin:10.33.36.225 succeeded in switching from a mode (developer view) to the user view. N/A
5674 | 57865060 2023-10-11 13:20:44 0x200F00CA0005 Event Informational -- None admin:10.33.36.225 succeeded in switching from the user view to developer view. N/A
5675 | 57865059 2023-10-11 13:20:44 0x200F00C90082 Event Informational -- None admin:10.33.36.225 succeeded in switching from a mode (developer view) to the user view. N/A
5676 | 57865058 2023-10-11 13:20:43 0x200F00CA0005 Event Informational -- None admin:10.33.36.225 succeeded in switching from the user view to developer view. N/A
5677 | 57865055 2023-10-11 13:20:42 0x200F00C90082 Event Informational -- None admin:10.33.36.225 succeeded in switching from a mode (developer view) to the user view. N/A
5678 | 57865054 2023-10-11 13:20:41 0x200F00CA0005 Event Informational -- None admin:10.33.36.225 succeeded in switching from the user view to developer view. N/A
5679 | 57865053 2023-10-11 13:20:39 0x200F00C90082 Event Informational -- None admin:10.33.36.225 succeeded in switching from a mode (developer view) to the user view. N/A
5680 | 57865052 2023-10-11 13:20:39 0x200F00C90082 Event Informational -- None admin:10.33.36.225 succeeded in switching from a mode (developer view) to the user view. N/A
5681 | 57865051 2023-10-11 13:20:38 0x200F00CA0005 Event Informational -- None admin:10.33.36.225 succeeded in switching from the user view to developer view. N/A
5682 | 57865048 2023-10-11 13:20:37 0x200F00C90082 Event Informational -- None admin:10.33.36.225 succeeded in switching from a mode (developer view) to the user view. N/A
5683 | 57865047 2023-10-11 13:20:36 0x200F002A0019 Event Informational -- None The logout of the user (user name admin) from the source (127.127.127.10) succeeded. N/A
5684 | 57865046 2023-10-11 13:20:36 0x200F00C90082 Event Informational -- None admin:127.127.127.10 succeeded in switching from a mode (developer view) to the user view. N/A
5685 | 57865045 2023-10-11 13:20:35 0x200F00CA0005 Event Informational -- None admin:127.127.127.10 succeeded in switching from the user view to developer view. N/A
5686 | 57865044 2023-10-11 13:20:32 0x200F00C90082 Event Informational -- None admin:127.127.127.10 succeeded in switching from a mode (developer view) to the user view. N/A
5687 | 57865041 2023-10-11 13:20:32 0x200F00CA0005 Event Informational -- None admin:127.127.127.10 succeeded in switching from the user view to developer view. N/A
5688 | 57865040 2023-10-11 13:20:28 0x200F002A0015 Event Informational -- None The login of the user (user name admin) from the source (127.127.127.10) succeeded. N/A
5689 | 57865037 2023-10-11 13:20:27 0x200F00CA0005 Event Informational -- None admin:10.33.36.225 succeeded in switching from the user view to developer view. N/A
5690 | 57865034 2023-10-11 13:20:21 0x200F00C90082 Event Informational -- None admin:10.33.36.225 succeeded in switching from a mode (developer view) to the user view. N/A
5691 | 57865033 2023-10-11 13:20:20 0x200F00CA0005 Event Informational -- None admin:10.33.36.225 succeeded in switching from the user view to developer view. N/A
5692 | 57865028 2023-10-11 13:20:12 0x200F00C90082 Event Informational -- None admin:10.33.36.225 succeeded in switching from a mode (developer view) to the user view. N/A
5693 | 57865027 2023-10-11 13:20:11 0x200F00CA0005 Event Informational -- None admin:10.33.36.225 succeeded in switching from the user view to developer view. N/A
5694 | 57865026 2023-10-11 13:20:10 0x200F00C90082 Event Informational -- None admin:10.33.36.225 succeeded in switching from a mode (developer view) to the user view. N/A
5695 | 57865025 2023-10-11 13:20:09 0x200F002A0019 Event Informational -- None The logout of the user (user name admin) from the source (127.127.127.10) succeeded. N/A
5696 | 57865024 2023-10-11 13:20:08 0x200F00C90082 Event Informational -- None admin:127.127.127.10 succeeded in switching from a mode (developer view) to the user view. N/A
5697 | 57865023 2023-10-11 13:20:07 0x200F00CA0005 Event Informational -- None admin:127.127.127.10 succeeded in switching from the user view to developer view. N/A
5698 | 57865020 2023-10-11 13:20:05 0x200F00C90082 Event Informational -- None admin:127.127.127.10 succeeded in switching from a mode (developer view) to the user view. N/A
5699 | 57865019 2023-10-11 13:20:04 0x200F00CA0005 Event Informational -- None admin:127.127.127.10 succeeded in switching from the user view to developer view. N/A
5700 | 57865015 2023-10-11 13:20:00 0x200F002A0015 Event Informational -- None The login of the user (user name admin) from the source (127.127.127.10) succeeded. N/A
5701 | 57865014 2023-10-11 13:20:00 0x200F00CA0005 Event Informational -- None admin:10.33.36.225 succeeded in switching from the user view to developer view. N/A
5702 | 57865011 2023-10-11 13:19:54 0x200F00C90082 Event Informational -- None admin:10.33.36.225 succeeded in switching from a mode (developer view) to the user view. N/A
5703 | 57865010 2023-10-11 13:19:53 0x200F00CA0005 Event Informational -- None admin:10.33.36.225 succeeded in switching from the user view to developer view. N/A
5704 | 57865007 2023-10-11 13:19:50 0x200F002A0015 Event Informational -- None The login of the user (user name admin) from the source (10.33.36.225) succeeded. N/A
5705 | 57865006 2023-10-11 13:19:48 0x200F00CA0005 Event Informational -- None admin:10.33.36.225 succeeded in switching from the user view to developer view. N/A
5706 | 57864999 2023-10-11 13:19:35 0x200F00C90082 Event Informational -- None admin:10.33.36.225 succeeded in switching from a mode (developer view) to the user view. N/A
5707 | 57864998 2023-10-11 13:19:35 0x200F00CA0005 Event Informational -- None admin:10.33.36.225 succeeded in switching from the user view to developer view. N/A
5708 | 57864997 2023-10-11 13:19:34 0x200F00C90082 Event Informational -- None admin:10.33.36.225 succeeded in switching from a mode (developer view) to the user view. N/A
5709 | 57864996 2023-10-11 13:19:34 0x200F00CA0005 Event Informational -- None admin:10.33.36.225 succeeded in switching from the user view to developer view. N/A
5710 | 57864995 2023-10-11 13:19:32 0x200F00C90082 Event Informational -- None admin:10.33.36.225 succeeded in switching from a mode (developer view) to the user view. N/A
5711 | 57864993 2023-10-11 13:19:32 0x200F00CA0005 Event Informational -- None admin:10.33.36.225 succeeded in switching from the user view to developer view. N/A
5712 | 57864991 2023-10-11 13:19:31 0x200F00C90082 Event Informational -- None admin:10.33.36.225 succeeded in switching from a mode (developer view) to the user view. N/A
5713 | 57864990 2023-10-11 13:19:31 0x200F00CA0005 Event Informational -- None admin:10.33.36.225 succeeded in switching from the user view to developer view. N/A
5714 | 57864989 2023-10-11 13:19:30 0x200F00C90082 Event Informational -- None admin:10.33.36.225 succeeded in switching from a mode (developer view) to the user view. N/A
5715 | 57864988 2023-10-11 13:19:30 0x200F00CA0005 Event Informational -- None admin:10.33.36.225 succeeded in switching from the user view to developer view. N/A
5716 | 57864987 2023-10-11 13:19:28 0x200F00C90082 Event Informational -- None admin:10.33.36.225 succeeded in switching from a mode (developer view) to the user view. N/A
5717 | 57864986 2023-10-11 13:19:27 0x200F00CA0005 Event Informational -- None admin:10.33.36.225 succeeded in switching from the user view to developer view. N/A
5718 | 57864983 2023-10-11 13:19:26 0x200F00C90082 Event Informational -- None admin:10.33.36.225 succeeded in switching from a mode (developer view) to the user view. N/A
5719 | 57864978 2023-10-11 13:19:16 0x200F00CA0005 Event Informational -- None admin:10.33.36.225 succeeded in switching from the user view to developer view. N/A
5720 | 57864973 2023-10-11 13:19:07 0x200F002A0019 Event Informational -- None The logout of the user (user name admin) from the source (10.33.36.225) succeeded. N/A
5721 | 57864972 2023-10-11 13:19:03 0x200F002A0015 Event Informational -- None The login of the user (user name admin) from the source (10.33.36.225) succeeded. N/A
5722 | 57864971 2023-10-11 13:19:02 0x200F00C90082 Event Informational -- None admin:10.33.36.225 succeeded in switching from a mode (developer view) to the user view. N/A
5723 | 57864968 2023-10-11 13:19:01 0x200F00CA0005 Event Informational -- None admin:10.33.36.225 succeeded in switching from the user view to developer view. N/A
5724 | 57864963 2023-10-11 13:18:48 0x200F002A0019 Event Informational -- None The logout of the user (user name admin) from the source (10.33.36.225) succeeded. N/A
5725 | 57864958 2023-10-11 13:18:39 0x200F002A0015 Event Informational -- None The login of the user (user name admin) from the source (10.33.36.225) succeeded. N/A
5726 | 57864953 2023-10-11 13:18:30 0x200F00C90082 Event Informational -- None admin:10.33.36.225 succeeded in switching from a mode (developer view) to the user view. N/A
5727 | 57864952 2023-10-11 13:18:30 0x200F00CA0005 Event Informational -- None admin:10.33.36.225 succeeded in switching from the user view to developer view. N/A
5728 | 57864951 2023-10-11 13:18:29 0x200F00C90082 Event Informational -- None admin:10.33.36.225 succeeded in switching from a mode (developer view) to the user view. N/A
5729 | 57864950 2023-10-11 13:18:29 0x200F00CA0005 Event Informational -- None admin:10.33.36.225 succeeded in switching from the user view to developer view. N/A
5730 | 57864949 2023-10-11 13:18:28 0x200F00C90082 Event Informational -- None admin:10.33.36.225 succeeded in switching from a mode (developer view) to the user view. N/A
5731 | 57864948 2023-10-11 13:18:28 0x200F00CA0005 Event Informational -- None admin:10.33.36.225 succeeded in switching from the user view to developer view. N/A
5732 | 57864945 2023-10-11 13:18:27 0x200F00C90082 Event Informational -- None admin:10.33.36.225 succeeded in switching from a mode (developer view) to the user view. N/A
5733 | 57864944 2023-10-11 13:18:27 0x200F00CA0005 Event Informational -- None admin:10.33.36.225 succeeded in switching from the user view to developer view. N/A
5734 | 57864941 2023-10-11 13:18:20 0x200F00C90082 Event Informational -- None admin:10.33.36.225 succeeded in switching from a mode (developer view) to the user view. N/A
5735 | 57864940 2023-10-11 13:18:20 0x200F00CA0005 Event Informational -- None admin:10.33.36.225 succeeded in switching from the user view to developer view. N/A
5736 | 57864937 2023-10-11 13:18:16 0x200F00C90082 Event Informational -- None admin:10.33.36.225 succeeded in switching from a mode (developer view) to the user view. N/A
5737 | 57864936 2023-10-11 13:18:16 0x200F002A0019 Event Informational -- None The logout of the user (user name admin) from the source (127.127.127.10) succeeded. N/A
5738 | 57864935 2023-10-11 13:18:15 0x200F00C90082 Event Informational -- None admin:127.127.127.10 succeeded in switching from a mode (developer view) to the user view. N/A
5739 | 57864934 2023-10-11 13:18:15 0x200F00CA0005 Event Informational -- None admin:127.127.127.10 succeeded in switching from the user view to developer view. N/A
5740 | 57864931 2023-10-11 13:18:12 0x200F002A0015 Event Informational -- None The login of the user (user name admin) from the source (127.127.127.10) succeeded. N/A
5741 | 57864930 2023-10-11 13:18:11 0x200F00CA0005 Event Informational -- None admin:10.33.36.225 succeeded in switching from the user view to developer view. N/A
5742 | 57864929 2023-10-11 13:18:11 0x200F00C90082 Event Informational -- None admin:10.33.36.225 succeeded in switching from a mode (developer view) to the user view. N/A
5743 | 57864928 2023-10-11 13:18:10 0x200F00CA0005 Event Informational -- None admin:10.33.36.225 succeeded in switching from the user view to developer view. N/A
5744 | 57864927 2023-10-11 13:18:08 0x200F00C90082 Event Informational -- None admin:10.33.36.225 succeeded in switching from a mode (developer view) to the user view. N/A
5745 | 57864924 2023-10-11 13:18:07 0x200F00CA0005 Event Informational -- None admin:10.33.36.225 succeeded in switching from the user view to developer view. N/A
5746 | 57864917 2023-10-11 13:17:50 0x200F00C90082 Event Informational -- None admin:10.33.36.225 succeeded in switching from a mode (developer view) to the user view. N/A
5747 | 57864916 2023-10-11 13:17:50 0x200F00CA0005 Event Informational -- None admin:10.33.36.225 succeeded in switching from the developer view to developer view. N/A
5748 | 57864915 2023-10-11 13:17:50 0x200F00CA0005 Event Informational -- None admin:10.33.36.225 succeeded in switching from the developer view to developer view. N/A
5749 | 57864908 2023-10-11 13:17:36 0x200F00CA0005 Event Informational -- None admin:10.33.36.225 succeeded in switching from the user view to developer view. N/A
5750 | 57864907 2023-10-11 13:17:35 0x200F00C90082 Event Informational -- None admin:10.33.36.225 succeeded in switching from a mode (developer view) to the user view. N/A
5751 | 57864906 2023-10-11 13:17:35 0x200F002A0019 Event Informational -- None The logout of the user (user name admin) from the source (127.127.127.10) succeeded. N/A
5752 | 57864905 2023-10-11 13:17:33 0x200F00C90082 Event Informational -- None admin:127.127.127.10 succeeded in switching from a mode (developer view) to the user view. N/A
5753 | 57864900 2023-10-11 13:17:23 0x200F00CA0005 Event Informational -- None admin:127.127.127.10 succeeded in switching from the user view to developer view. N/A
5754 | 57864897 2023-10-11 13:17:21 0x200F002A0015 Event Informational -- None The login of the user (user name admin) from the source (127.127.127.10) succeeded. N/A
5755 | 57864888 2023-10-11 13:17:00 0x200F00CA0005 Event Informational -- None admin:10.33.36.225 succeeded in switching from the user view to developer view. N/A
5756 | 57864887 2023-10-11 13:16:59 0x200F00C90082 Event Informational -- None admin:10.33.36.225 succeeded in switching from a mode (developer view) to the user view. N/A
5757 | 57864886 2023-10-11 13:16:59 0x200F002A0019 Event Informational -- None The logout of the user (user name admin) from the source (127.127.127.10) succeeded. N/A
5758 | 57864885 2023-10-11 13:16:58 0x200F00C90082 Event Informational -- None admin:127.127.127.10 succeeded in switching from a mode (developer view) to the user view. N/A
5759 | 57864882 2023-10-11 13:16:56 0x200F00CA0005 Event Informational -- None admin:127.127.127.10 succeeded in switching from the user view to developer view. N/A
5760 | 57864881 2023-10-11 13:16:53 0x200F002A0015 Event Informational -- None The login of the user (user name admin) from the source (127.127.127.10) succeeded. N/A
5761 | 57864874 2023-10-11 13:16:39 0x200F00CA0005 Event Informational -- None admin:10.33.36.225 succeeded in switching from the user view to developer view. N/A
5762 | 57864873 2023-10-11 13:16:39 0x200F00C90082 Event Informational -- None admin:10.33.36.225 succeeded in switching from a mode (developer view) to the user view. N/A
5763 | 57864872 2023-10-11 13:16:38 0x200F002A0019 Event Informational -- None The logout of the user (user name admin) from the source (127.127.127.10) succeeded. N/A
5764 | 57864871 2023-10-11 13:16:37 0x200F00C90082 Event Informational -- None admin:127.127.127.10 succeeded in switching from a mode (developer view) to the user view. N/A
5765 | 57864868 2023-10-11 13:16:35 0x200F00CA0005 Event Informational -- None admin:127.127.127.10 succeeded in switching from the user view to developer view. N/A
5766 | 57864865 2023-10-11 13:16:32 0x200F002A0015 Event Informational -- None The login of the user (user name admin) from the source (127.127.127.10) succeeded. N/A
5767 | 57864862 2023-10-11 13:16:26 0x200F00CA0005 Event Informational -- None admin:10.33.36.225 succeeded in switching from the user view to developer view. N/A
5768 | 57864850 2023-10-11 13:15:58 0x200F00C90082 Event Informational -- None admin:10.33.36.225 succeeded in switching from a mode (developer view) to the user view. N/A
5769 | 57864848 2023-10-11 13:15:57 0x200F00CA0005 Event Informational -- None admin:10.33.36.225 succeeded in switching from the user view to developer view. N/A
5770 | 57864846 2023-10-11 13:15:57 0x200F00C90082 Event Informational -- None admin:10.33.36.225 succeeded in switching from a mode (developer view) to the user view. N/A
5771 | 57864845 2023-10-11 13:15:56 0x200F00CA0005 Event Informational -- None admin:10.33.36.225 succeeded in switching from the user view to developer view. N/A
5772 | 57864844 2023-10-11 13:15:55 0x200F00C90082 Event Informational -- None admin:10.33.36.225 succeeded in switching from a mode (developer view) to the user view. N/A
5773 | 57864843 2023-10-11 13:15:55 0x200F00CA0005 Event Informational -- None admin:10.33.36.225 succeeded in switching from the user view to developer view. N/A
5774 | 57864842 2023-10-11 13:15:54 0x200F00C90082 Event Informational -- None admin:10.33.36.225 succeeded in switching from a mode (developer view) to the user view. N/A
5775 | 57864841 2023-10-11 13:15:53 0x200F00CA0005 Event Informational -- None admin:10.33.36.225 succeeded in switching from the user view to developer view. N/A
5776 | 57864838 2023-10-11 13:15:52 0x200F00C90082 Event Informational -- None admin:10.33.36.225 succeeded in switching from a mode (developer view) to the user view. N/A
5777 | 57864837 2023-10-11 13:15:51 0x200F00CA0005 Event Informational -- None admin:10.33.36.225 succeeded in switching from the user view to developer view. N/A
5778 | 57864833 2023-10-11 13:15:42 0x200F002A0019 Event Informational -- None The logout of the user (user name admin) from the source (10.33.36.225) succeeded. N/A
5779 | 57864831 2023-10-11 13:15:39 0x200F002A0015 Event Informational -- None The login of the user (user name admin) from the source (10.33.36.225) succeeded. N/A
5780 | 57864826 2023-10-11 13:15:32 0x200F00C90082 Event Informational -- None admin:10.33.36.225 succeeded in switching from a mode (developer view) to the user view. N/A
5781 | 57864825 2023-10-11 13:15:31 0x200F002A0019 Event Informational -- None The logout of the user (user name admin) from the source (127.127.127.10) succeeded. N/A
5782 | 57864824 2023-10-11 13:15:30 0x200F00C90082 Event Informational -- None admin:127.127.127.10 succeeded in switching from a mode (developer view) to the user view. N/A
5783 | 57864823 2023-10-11 13:15:29 0x200F00CA0005 Event Informational -- None admin:127.127.127.10 succeeded in switching from the user view to developer view. N/A
5784 | 57864822 2023-10-11 13:15:29 0x200F00C90082 Event Informational -- None admin:127.127.127.10 succeeded in switching from a mode (developer view) to the user view. N/A
5785 | 57864821 2023-10-11 13:15:28 0x200F00CA0005 Event Informational -- None admin:127.127.127.10 succeeded in switching from the user view to developer view. N/A
5786 | 57864818 2023-10-11 13:15:25 0x200F002A0015 Event Informational -- None The login of the user (user name admin) from the source (127.127.127.10) succeeded. N/A
5787 | 57864817 2023-10-11 13:15:24 0x200F00CA0005 Event Informational -- None admin:10.33.36.225 succeeded in switching from the user view to developer view. N/A
5788 | 57864816 2023-10-11 13:15:24 0x200F00C90082 Event Informational -- None admin:10.33.36.225 succeeded in switching from a mode (developer view) to the user view. N/A
5789 | 57864815 2023-10-11 13:15:23 0x200F00CA0005 Event Informational -- None admin:10.33.36.225 succeeded in switching from the user view to developer view. N/A
5790 | 57864812 2023-10-11 13:15:22 0x200F00C90082 Event Informational -- None admin:10.33.36.225 succeeded in switching from a mode (developer view) to the user view. N/A
5791 | 57864811 2023-10-11 13:15:21 0x200F00CA0005 Event Informational -- None admin:10.33.36.225 succeeded in switching from the user view to developer view. N/A
5792 | 57864810 2023-10-11 13:15:20 0x200F00C90082 Event Informational -- None admin:10.33.36.225 succeeded in switching from a mode (developer view) to the user view. N/A
5793 | 57864809 2023-10-11 13:15:20 0x200F00CA0005 Event Informational -- None admin:10.33.36.225 succeeded in switching from the user view to developer view. N/A
5794 | 57864806 2023-10-11 13:15:15 0x200F002A0019 Event Informational -- None The logout of the user (user name admin) from the source (10.33.36.225) succeeded. N/A
5795 | 57864803 2023-10-11 13:15:08 0x200F002A0015 Event Informational -- None The login of the user (user name admin) from the source (10.33.36.225) succeeded. N/A
5796 | 57864797 2023-10-11 13:14:59 0x200F00C90082 Event Informational -- None admin:10.33.36.225 succeeded in switching from a mode (developer view) to the user view. N/A
5797 | 57864796 2023-10-11 13:14:59 0x200F00CA0005 Event Informational -- None admin:10.33.36.225 succeeded in switching from the user view to developer view. N/A
5798 | 57864741 2023-10-11 13:12:46 0x200F00C90082 Event Informational -- None admin:10.33.36.225 succeeded in switching from a mode (developer view) to the user view. N/A
5799 | 57864740 2023-10-11 13:12:45 0x200F00CA0005 Event Informational -- None admin:10.33.36.225 succeeded in switching from the developer view to developer view. N/A
5800 | 57864739 2023-10-11 13:12:44 0x200F00CA0005 Event Informational -- None admin:10.33.36.225 succeeded in switching from the user view to developer view. N/A
5801 | 57864730 2023-10-11 13:12:26 0x200F00C90082 Event Informational -- None admin:10.33.36.225 succeeded in switching from a mode (developer view) to the user view. N/A
5802 | 57864729 2023-10-11 13:12:25 0x200F00CA0005 Event Informational -- None admin:10.33.36.225 succeeded in switching from the user view to developer view. N/A
5803 | 57864728 2023-10-11 13:12:25 0x200F00C90082 Event Informational -- None admin:10.33.36.225 succeeded in switching from a mode (developer view) to the user view. N/A
5804 | 57864727 2023-10-11 13:12:24 0x200F00CA0005 Event Informational -- None admin:10.33.36.225 succeeded in switching from the user view to developer view. N/A
5805 | 57864716 2023-10-11 13:12:02 0x200F002A0015 Event Informational -- None The login of the user (user name admin) from the source (10.33.36.225) succeeded. N/A
5806 | 57864639 2023-10-11 13:08:53 0x200F002A0019 Event Informational -- None The logout of the user (user name admin) from the source (10.33.36.225) succeeded. N/A
5807 | 57864573 2023-10-11 13:06:16 0x200F002A0019 Event Informational -- None The logout of the user (user name mm_user) from the source (127.0.0.1) succeeded. N/A
5808 | 57864442 2023-10-11 13:00:57 0x200F002A0015 Event Informational -- None The login of the user (user name mm_user) from the source (127.0.0.1) succeeded. N/A
5809 | 57864437 2023-10-11 13:00:47 0x200F002A0019 Event Informational -- None The logout of the user (user name admin) from the source (10.33.36.225) succeeded. N/A
5810 | 57863907 2023-10-11 12:38:58 0x200F002A0019 Event Informational -- None The logout of the user (user name admin) from the source (10.33.36.225) succeeded. N/A
5811 | 57863902 2023-10-11 12:38:52 0x200F002A0015 Event Informational -- None The login of the user (user name admin) from the source (10.33.36.225) succeeded. N/A
5812 | 57863897 2023-10-11 12:38:39 0x200F002A0019 Event Informational -- None The logout of the user (user name admin) from the source (10.33.36.225) succeeded. N/A
5813 | 57863894 2023-10-11 12:38:36 0x200F002A0015 Event Informational -- None The login of the user (user name admin) from the source (10.33.36.225) succeeded. N/A
5814 | 57863893 2023-10-11 12:38:33 0x200F002A0015 Event Informational -- None The login of the user (user name admin) from the source (10.33.36.225) succeeded. N/A
5815 | 57863892 2023-10-11 12:38:33 0x200F002A0019 Event Informational -- None The logout of the user (user name admin) from the source (10.33.36.225) succeeded. N/A
5816 | 57863889 2023-10-11 12:38:30 0x200F002A0015 Event Informational -- None The login of the user (user name admin) from the source (10.33.36.225) succeeded. N/A
5817 | 57863691 2023-10-11 12:30:25 0x200F002A0019 Event Informational -- None The logout of the user (user name admin) from the source (10.33.36.225) succeeded. N/A
5818 | 57863688 2023-10-11 12:30:22 0x200F002A0015 Event Informational -- None The login of the user (user name admin) from the source (10.33.36.225) succeeded. N/A
5819 | 57863687 2023-10-11 12:30:20 0x200F002A0015 Event Informational -- None The login of the user (user name admin) from the source (10.33.36.225) succeeded. N/A
5820 | 57863686 2023-10-11 12:30:19 0x200F002A0019 Event Informational -- None The logout of the user (user name admin) from the source (10.33.36.225) succeeded. N/A
5821 | 57863683 2023-10-11 12:30:16 0x200F002A0015 Event Informational -- None The login of the user (user name admin) from the source (10.33.36.225) succeeded. N/A
5822 | 57863481 2023-10-11 12:21:58 0x200F002A0019 Event Informational -- None The logout of the user (user name admin) from the source (10.33.36.225) succeeded. N/A
5823 | 57863292 2023-10-11 12:14:17 0x200F002A0019 Event Informational -- None The logout of the user (user name admin) from the source (10.33.36.225) succeeded. N/A
5824 | 57863287 2023-10-11 12:14:11 0x200F002A0015 Event Informational -- None The login of the user (user name admin) from the source (10.33.36.225) succeeded. N/A
5825 | 57863238 2023-10-11 12:12:08 0x200F002A0019 Event Informational -- None The logout of the user (user name admin) from the source (10.33.36.225) succeeded. N/A
5826 | 57863235 2023-10-11 12:12:04 0x200F002A0015 Event Informational -- None The login of the user (user name admin) from the source (10.33.36.225) succeeded. N/A
5827 | 57863234 2023-10-11 12:12:02 0x200F002A0015 Event Informational -- None The login of the user (user name admin) from the source (10.33.36.225) succeeded. N/A
5828 | 57863231 2023-10-11 12:12:02 0x200F002A0019 Event Informational -- None The logout of the user (user name admin) from the source (10.33.36.225) succeeded. N/A
5829 | 57863230 2023-10-11 12:11:59 0x200F002A0015 Event Informational -- None The login of the user (user name admin) from the source (10.33.36.225) succeeded. N/A
5830 | 57863089 2023-10-11 12:06:13 0x200F002A0019 Event Informational -- None The logout of the user (user name mm_user) from the source (127.0.0.1) succeeded. N/A
5831 | 57862979 2023-10-11 12:01:44 0x200F002A0019 Event Informational -- None The logout of the user (user name admin) from the source (10.33.36.225) succeeded. N/A
5832 | 57862957 2023-10-11 12:00:56 0x200F002A0015 Event Informational -- None The login of the user (user name mm_user) from the source (127.0.0.1) succeeded. N/A
5833 | 57862245 2023-10-11 11:31:38 0x200F002A0019 Event Informational -- None The logout of the user (user name admin) from the source (10.33.36.225) succeeded. N/A
5834 | 57862240 2023-10-11 11:31:32 0x200F002A0015 Event Informational -- None The login of the user (user name admin) from the source (10.33.36.225) succeeded. N/A
5835 | 57862224 2023-10-11 11:30:56 0x200F002A0019 Event Informational -- None The logout of the user (user name admin) from the source (10.33.36.225) succeeded. N/A
5836 | 57862223 2023-10-11 11:30:53 0x200F002A0015 Event Informational -- None The login of the user (user name admin) from the source (10.33.36.225) succeeded. N/A
5837 | 57862220 2023-10-11 11:30:50 0x200F002A0015 Event Informational -- None The login of the user (user name admin) from the source (10.33.36.225) succeeded. N/A
5838 | 57862219 2023-10-11 11:30:49 0x200F002A0019 Event Informational -- None The logout of the user (user name admin) from the source (10.33.36.225) succeeded. N/A
5839 | 57861646 2023-10-11 11:07:22 0x200F002A0019 Event Informational -- None The logout of the user (user name admin) from the source (10.33.36.225) succeeded. N/A
5840 | 57861643 2023-10-11 11:07:15 0x200F002A0015 Event Informational -- None The login of the user (user name admin) from the source (10.33.36.225) succeeded. N/A
5841 | 57861626 2023-10-11 11:06:34 0x200F002A0019 Event Informational -- None The logout of the user (user name admin) from the source (10.33.36.225) succeeded. N/A
5842 | 57861623 2023-10-11 11:06:31 0x200F002A0015 Event Informational -- None The login of the user (user name admin) from the source (10.33.36.225) succeeded. N/A
5843 | 57861622 2023-10-11 11:06:29 0x200F002A0015 Event Informational -- None The login of the user (user name admin) from the source (10.33.36.225) succeeded. N/A
5844 | 57861621 2023-10-11 11:06:28 0x200F002A0019 Event Informational -- None The logout of the user (user name admin) from the source (10.33.36.225) succeeded. N/A
5845 | 57861618 2023-10-11 11:06:25 0x200F002A0015 Event Informational -- None The login of the user (user name admin) from the source (10.33.36.225) succeeded. N/A
5846 | 57859555 2023-10-11 09:41:34 0x200F002A0019 Event Informational -- None The logout of the user (user name admin) from the source (10.33.36.225) succeeded. N/A
5847 | 57859392 2023-10-11 09:34:58 0x200F002A0019 Event Informational -- None The logout of the user (user name admin) from the source (10.33.36.225) succeeded. N/A
5848 | 57858819 2023-10-11 09:11:23 0x200F00CA0005 Event Informational -- None admin:10.33.36.225 succeeded in switching from the user view to developer view. N/A
5849 | 57858813 2023-10-11 09:11:17 0x200F00C90082 Event Informational -- None admin:10.33.36.225 succeeded in switching from a mode (developer view) to the user view. N/A
5850 | 57858812 2023-10-11 09:11:15 0x200F00CA0005 Event Informational -- None admin:10.33.36.225 succeeded in switching from the user view to developer view. N/A
5851 | 57858811 2023-10-11 09:11:12 0x200F00C90082 Event Informational -- None admin:10.33.36.225 succeeded in switching from a mode (developer view) to the user view. N/A
5852 | 57858808 2023-10-11 09:11:11 0x200F002A0019 Event Informational -- None The logout of the user (user name admin) from the source (127.127.127.10) succeeded. N/A
5853 | 57858807 2023-10-11 09:11:09 0x200F00C90082 Event Informational -- None admin:127.127.127.10 succeeded in switching from a mode (developer view) to the user view. N/A
5854 | 57858800 2023-10-11 09:10:54 0x200F00CA0005 Event Informational -- None admin:127.127.127.10 succeeded in switching from the user view to developer view. N/A
5855 | 57858797 2023-10-11 09:10:48 0x200F00C90082 Event Informational -- None admin:127.127.127.10 succeeded in switching from a mode (developer view) to the user view. N/A
5856 | 57858794 2023-10-11 09:10:42 0x200F00CA0005 Event Informational -- None admin:127.127.127.10 succeeded in switching from the user view to developer view. N/A
5857 | 57858787 2023-10-11 09:10:31 0x200F002A0015 Event Informational -- None The login of the user (user name admin) from the source (127.127.127.10) succeeded. N/A
5858 | 57858782 2023-10-11 09:10:18 0x200F00CA0005 Event Informational -- None admin:10.33.36.225 succeeded in switching from the user view to developer view. N/A
5859 | 57858775 2023-10-11 09:10:03 0x200F00C90082 Event Informational -- None admin:10.33.36.225 succeeded in switching from a mode (developer view) to the user view. N/A
5860 | 57858771 2023-10-11 09:09:57 0x200F00CA0005 Event Informational -- None admin:10.33.36.225 succeeded in switching from the user view to developer view. N/A
5861 | 57858738 2023-10-11 09:08:42 0x200F00C90082 Event Informational -- None admin:10.33.36.225 succeeded in switching from a mode (developer view) to the user view. N/A
5862 | 57858737 2023-10-11 09:08:41 0x200F00CA0005 Event Informational -- None admin:10.33.36.225 succeeded in switching from the user view to developer view. N/A
5863 | 57858734 2023-10-11 09:08:36 0x200F00C90082 Event Informational -- None admin:10.33.36.225 succeeded in switching from a mode (developer view) to the user view. N/A
5864 | 57858733 2023-10-11 09:08:33 0x200F002A0019 Event Informational -- None The logout of the user (user name admin) from the source (127.127.127.10) succeeded. N/A
5865 | 57858732 2023-10-11 09:08:32 0x200F00C90082 Event Informational -- None admin:127.127.127.10 succeeded in switching from a mode (developer view) to the user view. N/A
5866 | 57858725 2023-10-11 09:08:19 0x200F00CA0005 Event Informational -- None admin:127.127.127.10 succeeded in switching from the user view to developer view. N/A
5867 | 57858722 2023-10-11 09:08:16 0x200F00C90082 Event Informational -- None admin:127.127.127.10 succeeded in switching from a mode (developer view) to the user view. N/A
5868 | 57858721 2023-10-11 09:08:13 0x200F00CA0005 Event Informational -- None admin:127.127.127.10 succeeded in switching from the user view to developer view. N/A
5869 | 57858716 2023-10-11 09:08:05 0x200F002A0015 Event Informational -- None The login of the user (user name admin) from the source (127.127.127.10) succeeded. N/A
5870 | 57858711 2023-10-11 09:07:55 0x200F00CA0005 Event Informational -- None admin:10.33.36.225 succeeded in switching from the user view to developer view. N/A
5871 | 57858706 2023-10-11 09:07:43 0x200F00C90082 Event Informational -- None admin:10.33.36.225 succeeded in switching from a mode (developer view) to the user view. N/A
5872 | 57858668 2023-10-11 09:06:16 0x200F002A0019 Event Informational -- None The logout of the user (user name admin) from the source (127.127.127.10) succeeded. N/A
5873 | 57858665 2023-10-11 09:06:12 0x200F00C90082 Event Informational -- None admin:127.127.127.10 succeeded in switching from a mode (developer view) to the user view. N/A
5874 | 57858648 2023-10-11 09:05:31 0x200F00CA0005 Event Informational -- None admin:127.127.127.10 succeeded in switching from the user view to developer view. N/A
5875 | 57858641 2023-10-11 09:05:13 0x200F00C90082 Event Informational -- None admin:127.127.127.10 succeeded in switching from a mode (developer view) to the user view. N/A
5876 | 57858636 2023-10-11 09:05:06 0x200F00CA0005 Event Informational -- None admin:127.127.127.10 succeeded in switching from the user view to developer view. N/A
5877 | 57858628 2023-10-11 09:04:49 0x200F002A0015 Event Informational -- None The login of the user (user name admin) from the source (127.127.127.10) succeeded. N/A
5878 | 57858617 2023-10-11 09:04:23 0x200F00C90082 Event Informational -- None admin:10.33.36.225 succeeded in switching from a mode (developer view) to the user view. N/A
5879 | 57858612 2023-10-11 09:04:16 0x200F00CA0005 Event Informational -- None admin:10.33.36.225 succeeded in switching from the user view to developer view. N/A
5880 | 57858609 2023-10-11 09:04:10 0x200F00CA0005 Event Informational -- None admin:10.33.36.225 succeeded in switching from the user view to developer view. N/A
5881 | 57858602 2023-10-11 09:03:55 0x200F00C90082 Event Informational -- None admin:10.33.36.225 succeeded in switching from a mode (developer view) to the user view. N/A
5882 | 57858599 2023-10-11 09:03:48 0x200F00C90082 Event Informational -- None admin:10.33.36.225 succeeded in switching from a mode (developer view) to the user view. N/A
5883 | 57858596 2023-10-11 09:03:45 0x200F002A0019 Event Informational -- None The logout of the user (user name admin) from the source (127.127.127.11) succeeded. N/A
5884 | 57858593 2023-10-11 09:03:41 0x200F00C90082 Event Informational -- None admin:127.127.127.11 succeeded in switching from a mode (developer view) to the user view. N/A
5885 | 57858588 2023-10-11 09:03:32 0x200F00CA0005 Event Informational -- None admin:127.127.127.11 succeeded in switching from the user view to developer view. N/A
5886 | 57858579 2023-10-11 09:03:09 0x200F00C90082 Event Informational -- None admin:127.127.127.11 succeeded in switching from a mode (developer view) to the user view. N/A
5887 | 57858574 2023-10-11 09:03:00 0x200F00CA0005 Event Informational -- None admin:127.127.127.11 succeeded in switching from the user view to developer view. N/A
5888 | 57858571 2023-10-11 09:02:53 0x200F002A0019 Event Informational -- None The logout of the user (user name admin) from the source (127.127.127.10) succeeded. N/A
5889 | 57858568 2023-10-11 09:02:49 0x200F00C90082 Event Informational -- None admin:127.127.127.10 succeeded in switching from a mode (developer view) to the user view. N/A
5890 | 57858563 2023-10-11 09:02:42 0x200F002A0015 Event Informational -- None The login of the user (user name admin) from the source (127.127.127.11) succeeded. N/A
5891 | 57858560 2023-10-11 09:02:34 0x200F00CA0005 Event Informational -- None admin:10.33.36.225 succeeded in switching from the user view to developer view. N/A
5892 | 57858547 2023-10-11 09:02:06 0x200F00C90082 Event Informational -- None admin:10.33.36.225 succeeded in switching from a mode (developer view) to the user view. N/A
5893 | 57858544 2023-10-11 09:02:01 0x200F00CA0005 Event Informational -- None admin:127.127.127.10 succeeded in switching from the user view to developer view. N/A
5894 | 57858535 2023-10-11 09:01:41 0x200F00C90082 Event Informational -- None admin:127.127.127.10 succeeded in switching from a mode (developer view) to the user view. N/A
5895 | 57858530 2023-10-11 09:01:30 0x200F00CA0005 Event Informational -- None admin:127.127.127.10 succeeded in switching from the user view to developer view. N/A
5896 | 57858527 2023-10-11 09:01:23 0x200F002A0019 Event Informational -- None The logout of the user (user name admin) from the source (127.127.127.11) succeeded. N/A
5897 | 57858521 2023-10-11 09:01:16 0x200F00C90082 Event Informational -- None admin:127.127.127.11 succeeded in switching from a mode (developer view) to the user view. N/A
5898 | 57858520 2023-10-11 09:01:14 0x200F002A0015 Event Informational -- None The login of the user (user name admin) from the source (127.127.127.10) succeeded. N/A
5899 | 57858513 2023-10-11 09:01:01 0x200F00CA0005 Event Informational -- None admin:127.127.127.11 succeeded in switching from the user view to developer view. N/A
5900 | 57858512 2023-10-11 09:00:57 0x200F00CA0005 Event Informational -- None admin:10.33.36.225 succeeded in switching from the user view to developer view. N/A
5901 | 57858507 2023-10-11 09:00:47 0x200F00C90082 Event Informational -- None admin:127.127.127.11 succeeded in switching from a mode (developer view) to the user view. N/A
5902 | 57858502 2023-10-11 09:00:41 0x200F00C90082 Event Informational -- None admin:10.33.36.225 succeeded in switching from a mode (developer view) to the user view. N/A
5903 | 57858499 2023-10-11 09:00:36 0x200F00CA0005 Event Informational -- None admin:127.127.127.11 succeeded in switching from the user view to developer view. N/A
5904 | 57858492 2023-10-11 09:00:21 0x200F002A0015 Event Informational -- None The login of the user (user name admin) from the source (127.127.127.11) succeeded. N/A
5905 | 57858489 2023-10-11 09:00:13 0x200F00CA0005 Event Informational -- None admin:10.33.36.225 succeeded in switching from the user view to developer view. N/A
5906 | 57858484 2023-10-11 09:00:06 0x200F00C90082 Event Informational -- None admin:10.33.36.225 succeeded in switching from a mode (developer view) to the user view. N/A
5907 | 57858480 2023-10-11 08:59:58 0x200F00CA0005 Event Informational -- None admin:10.33.36.225 succeeded in switching from the user view to developer view. N/A
5908 | 57858475 2023-10-11 08:59:48 0x200F00C90082 Event Informational -- None admin:10.33.36.225 succeeded in switching from a mode (developer view) to the user view. N/A
5909 | 57858470 2023-10-11 08:59:42 0x200F00CA0005 Event Informational -- None admin:10.33.36.225 succeeded in switching from the user view to developer view. N/A
5910 | 57858447 2023-10-11 08:58:47 0x200F00C90082 Event Informational -- None admin:10.33.36.225 succeeded in switching from a mode (developer view) to the user view. N/A
5911 | 57858444 2023-10-11 08:58:38 0x200F00CA0005 Event Informational -- None admin:10.33.36.225 succeeded in switching from the user view to developer view. N/A
5912 | 57858433 2023-10-11 08:58:17 0x200F00C90082 Event Informational -- None admin:10.33.36.225 succeeded in switching from a mode (developer view) to the user view. N/A
5913 | 57858430 2023-10-11 08:58:12 0x200F002A0019 Event Informational -- None The logout of the user (user name admin) from the source (127.127.127.11) succeeded. N/A
5914 | 57858429 2023-10-11 08:58:10 0x200F00C90082 Event Informational -- None admin:127.127.127.11 succeeded in switching from a mode (developer view) to the user view. N/A
5915 | 57858416 2023-10-11 08:57:40 0x200F00CA0005 Event Informational -- None admin:127.127.127.11 succeeded in switching from the user view to developer view. N/A
5916 | 57858409 2023-10-11 08:57:26 0x200F00C90082 Event Informational -- None admin:127.127.127.11 succeeded in switching from a mode (developer view) to the user view. N/A
5917 | 57858398 2023-10-11 08:57:01 0x200F00CA0005 Event Informational -- None admin:127.127.127.11 succeeded in switching from the user view to developer view. N/A
5918 | 57858383 2023-10-11 08:56:23 0x200F002A0015 Event Informational -- None The login of the user (user name admin) from the source (127.127.127.11) succeeded. N/A
5919 | 57858364 2023-10-11 08:55:38 0x200F00CA0005 Event Informational -- None admin:10.33.36.225 succeeded in switching from the user view to developer view. N/A
5920 | 57858357 2023-10-11 08:55:24 0x200F00C90082 Event Informational -- None admin:10.33.36.225 succeeded in switching from a mode (developer view) to the user view. N/A
5921 | 57858333 2023-10-11 08:54:28 0x200F002A0019 Event Informational -- None The logout of the user (user name admin) from the source (127.127.127.11) succeeded. N/A
5922 | 57858330 2023-10-11 08:54:23 0x200F00C90082 Event Informational -- None admin:127.127.127.11 succeeded in switching from a mode (developer view) to the user view. N/A
5923 | 57858321 2023-10-11 08:54:05 0x200F00CA0005 Event Informational -- None admin:127.127.127.11 succeeded in switching from the user view to developer view. N/A
5924 | 57858316 2023-10-11 08:53:53 0x200F00C90082 Event Informational -- None admin:127.127.127.11 succeeded in switching from a mode (developer view) to the user view. N/A
5925 | 57858311 2023-10-11 08:53:44 0x200F00CA0005 Event Informational -- None admin:127.127.127.11 succeeded in switching from the user view to developer view. N/A
5926 | 57858306 2023-10-11 08:53:34 0x200F002A0015 Event Informational -- None The login of the user (user name admin) from the source (127.127.127.11) succeeded. N/A
5927 | 57858301 2023-10-11 08:53:26 0x200F00CA0005 Event Informational -- None admin:10.33.36.225 succeeded in switching from the user view to developer view. N/A
5928 | 57858298 2023-10-11 08:53:19 0x200F00C90082 Event Informational -- None admin:10.33.36.225 succeeded in switching from a mode (developer view) to the user view. N/A
5929 | 57858295 2023-10-11 08:53:14 0x200F00CA0005 Event Informational -- None admin:10.33.36.225 succeeded in switching from the user view to developer view. N/A
5930 | 57858288 2023-10-11 08:53:01 0x200F00C90082 Event Informational -- None admin:10.33.36.225 succeeded in switching from a mode (developer view) to the user view. N/A
5931 | 57858265 2023-10-11 08:52:05 0x200F002A0019 Event Informational -- None The logout of the user (user name admin) from the source (127.127.127.11) succeeded. N/A
5932 | 57858262 2023-10-11 08:52:01 0x200F00C90082 Event Informational -- None admin:127.127.127.11 succeeded in switching from a mode (developer view) to the user view. N/A
5933 | 57858257 2023-10-11 08:51:52 0x200F00CA0005 Event Informational -- None admin:127.127.127.11 succeeded in switching from the user view to developer view. N/A
5934 | 57858256 2023-10-11 08:51:49 0x200F00C90082 Event Informational -- None admin:127.127.127.11 succeeded in switching from a mode (developer view) to the user view. N/A
5935 | 57858253 2023-10-11 08:51:46 0x200F00CA0005 Event Informational -- None admin:127.127.127.11 succeeded in switching from the user view to developer view. N/A
5936 | 57858248 2023-10-11 08:51:33 0x200F002A0015 Event Informational -- None The login of the user (user name admin) from the source (127.127.127.11) succeeded. N/A
5937 | 57858245 2023-10-11 08:51:29 0x200F00CA0005 Event Informational -- None admin:10.33.36.225 succeeded in switching from the user view to developer view. N/A
5938 | 57858242 2023-10-11 08:51:27 0x200F00C90082 Event Informational -- None admin:10.33.36.225 succeeded in switching from a mode (developer view) to the user view. N/A
5939 | 57858241 2023-10-11 08:51:25 0x200F00CA0005 Event Informational -- None admin:10.33.36.225 succeeded in switching from the user view to developer view. N/A
5940 | 57858238 2023-10-11 08:51:18 0x200F00C90082 Event Informational -- None admin:10.33.36.225 succeeded in switching from a mode (developer view) to the user view. N/A
5941 | 57858224 2023-10-11 08:50:52 0x200F002A0019 Event Informational -- None The logout of the user (user name admin) from the source (127.127.127.11) succeeded. N/A
5942 | 57858223 2023-10-11 08:50:50 0x200F00C90082 Event Informational -- None admin:127.127.127.11 succeeded in switching from a mode (developer view) to the user view. N/A
5943 | 57858216 2023-10-11 08:50:34 0x200F00CA0005 Event Informational -- None admin:127.127.127.11 succeeded in switching from the user view to developer view. N/A
5944 | 57858211 2023-10-11 08:50:26 0x200F00C90082 Event Informational -- None admin:127.127.127.11 succeeded in switching from a mode (developer view) to the user view. N/A
5945 | 57858208 2023-10-11 08:50:17 0x200F00CA0005 Event Informational -- None admin:127.127.127.11 succeeded in switching from the user view to developer view. N/A
5946 | 57858201 2023-10-11 08:50:03 0x200F002A0015 Event Informational -- None The login of the user (user name admin) from the source (127.127.127.11) succeeded. N/A
5947 | 57858195 2023-10-11 08:49:56 0x200F00CA0005 Event Informational -- None admin:10.33.36.225 succeeded in switching from the user view to developer view. N/A
5948 | 57858192 2023-10-11 08:49:51 0x200F00C90082 Event Informational -- None admin:10.33.36.225 succeeded in switching from a mode (developer view) to the user view. N/A
5949 | 57858189 2023-10-11 08:49:44 0x200F00CA0005 Event Informational -- None admin:10.33.36.225 succeeded in switching from the user view to developer view. N/A
5950 | 57858182 2023-10-11 08:49:30 0x200F00C90082 Event Informational -- None admin:10.33.36.225 succeeded in switching from a mode (developer view) to the user view. N/A
5951 | 57858173 2023-10-11 08:49:11 0x200F002A0019 Event Informational -- None The logout of the user (user name admin) from the source (127.127.127.11) succeeded. N/A
5952 | 57858172 2023-10-11 08:49:09 0x200F00C90082 Event Informational -- None admin:127.127.127.11 succeeded in switching from a mode (developer view) to the user view. N/A
5953 | 57858169 2023-10-11 08:49:03 0x200F00CA0005 Event Informational -- None admin:127.127.127.11 succeeded in switching from the user view to developer view. N/A
5954 | 57858166 2023-10-11 08:48:58 0x200F00C90082 Event Informational -- None admin:127.127.127.11 succeeded in switching from a mode (developer view) to the user view. N/A
5955 | 57858161 2023-10-11 08:48:52 0x200F00CA0005 Event Informational -- None admin:127.127.127.11 succeeded in switching from the user view to developer view. N/A
5956 | 57858156 2023-10-11 08:48:37 0x200F002A0015 Event Informational -- None The login of the user (user name admin) from the source (127.127.127.11) succeeded. N/A
5957 | 57858153 2023-10-11 08:48:34 0x200F00CA0005 Event Informational -- None admin:10.33.36.225 succeeded in switching from the user view to developer view. N/A
5958 | 57858150 2023-10-11 08:48:30 0x200F00C90082 Event Informational -- None admin:10.33.36.225 succeeded in switching from a mode (developer view) to the user view. N/A
5959 | 57858149 2023-10-11 08:48:28 0x200F00CA0005 Event Informational -- None admin:10.33.36.225 succeeded in switching from the user view to developer view. N/A
5960 | 57858144 2023-10-11 08:48:18 0x200F00C90082 Event Informational -- None admin:10.33.36.225 succeeded in switching from a mode (developer view) to the user view. N/A
5961 | 57858137 2023-10-11 08:48:06 0x200F00CA0005 Event Informational -- None admin:10.33.36.225 succeeded in switching from the user view to developer view. N/A
5962 | 57858130 2023-10-11 08:47:51 0x200F00C90082 Event Informational -- None admin:10.33.36.225 succeeded in switching from a mode (developer view) to the user view. N/A
5963 | 57858129 2023-10-11 08:47:49 0x200F00CA0005 Event Informational -- None admin:10.33.36.225 succeeded in switching from the user view to developer view. N/A
5964 | 57858124 2023-10-11 08:47:40 0x200F00C90082 Event Informational -- None admin:10.33.36.225 succeeded in switching from a mode (developer view) to the user view. N/A
5965 | 57858123 2023-10-11 08:47:38 0x200F002A0019 Event Informational -- None The logout of the user (user name admin) from the source (127.127.127.11) succeeded. N/A
5966 | 57858120 2023-10-11 08:47:35 0x200F00C90082 Event Informational -- None admin:127.127.127.11 succeeded in switching from a mode (developer view) to the user view. N/A
5967 | 57858117 2023-10-11 08:47:31 0x200F00CA0005 Event Informational -- None admin:127.127.127.11 succeeded in switching from the user view to developer view. N/A
5968 | 57858112 2023-10-11 08:47:22 0x200F00C90082 Event Informational -- None admin:127.127.127.11 succeeded in switching from a mode (developer view) to the user view. N/A
5969 | 57858111 2023-10-11 08:47:18 0x200F00CA0005 Event Informational -- None admin:127.127.127.11 succeeded in switching from the user view to developer view. N/A
5970 | 57858104 2023-10-11 08:47:05 0x200F002A0015 Event Informational -- None The login of the user (user name admin) from the source (127.127.127.11) succeeded. N/A
5971 | 57858103 2023-10-11 08:47:02 0x200F00CA0005 Event Informational -- None admin:10.33.36.225 succeeded in switching from the user view to developer view. N/A
5972 | 57858092 2023-10-11 08:46:40 0x200F00C90082 Event Informational -- None admin:10.33.36.225 succeeded in switching from a mode (developer view) to the user view. N/A
5973 | 57858091 2023-10-11 08:46:38 0x200F00CA0005 Event Informational -- None admin:10.33.36.225 succeeded in switching from the user view to developer view. N/A
5974 | 57858084 2023-10-11 08:46:25 0x200F00C90082 Event Informational -- None admin:10.33.36.225 succeeded in switching from a mode (developer view) to the user view. N/A
5975 | 57858083 2023-10-11 08:46:23 0x200F00CA0005 Event Informational -- None admin:10.33.36.225 succeeded in switching from the user view to developer view. N/A
5976 | 57858077 2023-10-11 08:46:16 0x200F00C90082 Event Informational -- None admin:10.33.36.225 succeeded in switching from a mode (developer view) to the user view. N/A
5977 | 57858076 2023-10-11 08:46:14 0x200F002A0019 Event Informational -- None The logout of the user (user name admin) from the source (127.127.127.11) succeeded. N/A
5978 | 57858073 2023-10-11 08:46:12 0x200F00C90082 Event Informational -- None admin:127.127.127.11 succeeded in switching from a mode (developer view) to the user view. N/A
5979 | 57858072 2023-10-11 08:46:09 0x200F00CA0005 Event Informational -- None admin:127.127.127.11 succeeded in switching from the user view to developer view. N/A
5980 | 57858069 2023-10-11 08:46:04 0x200F00C90082 Event Informational -- None admin:127.127.127.11 succeeded in switching from a mode (developer view) to the user view. N/A
5981 | 57858066 2023-10-11 08:46:00 0x200F00CA0005 Event Informational -- None admin:127.127.127.11 succeeded in switching from the user view to developer view. N/A
5982 | 57858063 2023-10-11 08:45:53 0x200F002A0015 Event Informational -- None The login of the user (user name admin) from the source (127.127.127.11) succeeded. N/A
5983 | 57858060 2023-10-11 08:45:50 0x200F00CA0005 Event Informational -- None admin:10.33.36.225 succeeded in switching from the user view to developer view. N/A
5984 | 57858055 2023-10-11 08:45:42 0x200F00C90082 Event Informational -- None admin:10.33.36.225 succeeded in switching from a mode (developer view) to the user view. N/A
5985 | 57858040 2023-10-11 08:45:03 0x200F40020003 Event Informational -- None User admin:10.33.36.225 succeeded in running command (clear nfs nfsv4_stat ) in protocol module (nfs) by configuring parameter (--). N/A
5986 | 57858036 2023-10-11 08:45:01 0x200F40020003 Event Informational -- None User admin:10.33.36.225 succeeded in running command (clear nfs nfsv3_stat ) in protocol module (nfs) by configuring parameter (--). N/A
5987 | 57858035 2023-10-11 08:44:59 0x200F40020003 Event Informational -- None User admin:10.33.36.225 succeeded in running command (nas_proto_pum -m smb2 -c clear_smb2_stat ) in protocol module (smb2) by configuring parameter (-). N/A
5988 | 57858034 2023-10-11 08:44:58 0x200F40020003 Event Informational -- None User admin:10.33.36.225 succeeded in running command (nas_proto_pum -m smb -c clear_smb_stat ) in protocol module (smb) by configuring parameter (-). N/A
5989 | 57858027 2023-10-11 08:44:46 0x200F40020003 Event Informational -- None User admin:10.33.36.225 succeeded in running command (clear nfs nfsv4_stat ) in protocol module (nfs) by configuring parameter (--). N/A
5990 | 57858026 2023-10-11 08:44:43 0x200F40020003 Event Informational -- None User admin:10.33.36.225 succeeded in running command (clear nfs nfsv3_stat ) in protocol module (nfs) by configuring parameter (--). N/A
5991 | 57858023 2023-10-11 08:44:40 0x200F40020003 Event Informational -- None User admin:10.33.36.225 succeeded in running command (nas_proto_pum -m smb2 -c clear_smb2_stat ) in protocol module (smb2) by configuring parameter (-). N/A
5992 | 57858022 2023-10-11 08:44:38 0x200F40020003 Event Informational -- None User admin:10.33.36.225 succeeded in running command (nas_proto_pum -m smb -c clear_smb_stat ) in protocol module (smb) by configuring parameter (-). N/A
5993 | 57858017 2023-10-11 08:44:31 0x200F00CA0005 Event Informational -- None admin:10.33.36.225 succeeded in switching from the user view to developer view. N/A
5994 | 57858014 2023-10-11 08:44:24 0x200F00C90082 Event Informational -- None admin:10.33.36.225 succeeded in switching from a mode (developer view) to the user view. N/A
5995 | 57858013 2023-10-11 08:44:22 0x200F00CA0005 Event Informational -- None admin:10.33.36.225 succeeded in switching from the user view to developer view. N/A
5996 | 57858010 2023-10-11 08:44:18 0x200F00C90082 Event Informational -- None admin:10.33.36.225 succeeded in switching from a mode (developer view) to the user view. N/A
5997 | 57858007 2023-10-11 08:44:17 0x200F002A0019 Event Informational -- None The logout of the user (user name admin) from the source (127.127.127.11) succeeded. N/A
5998 | 57858006 2023-10-11 08:44:16 0x200F00C90082 Event Informational -- None admin:127.127.127.11 succeeded in switching from a mode (developer view) to the user view. N/A
5999 | 57857997 2023-10-11 08:43:54 0x200F00CA0005 Event Informational -- None admin:127.127.127.11 succeeded in switching from the user view to developer view. N/A
6000 | 57857994 2023-10-11 08:43:50 0x200F00C90082 Event Informational -- None admin:127.127.127.11 succeeded in switching from a mode (developer view) to the user view. N/A
6001 | 57857991 2023-10-11 08:43:47 0x200F00CA0005 Event Informational -- None admin:127.127.127.11 succeeded in switching from the user view to developer view. N/A
6002 | 57857988 2023-10-11 08:43:39 0x200F002A0015 Event Informational -- None The login of the user (user name admin) from the source (127.127.127.11) succeeded. N/A
6003 | 57857981 2023-10-11 08:43:27 0x200F00CA0005 Event Informational -- None admin:10.33.36.225 succeeded in switching from the user view to developer view. N/A
6004 | 57857978 2023-10-11 08:43:18 0x200F00C90082 Event Informational -- None admin:10.33.36.225 succeeded in switching from a mode (developer view) to the user view. N/A
6005 | 57857971 2023-10-11 08:43:03 0x200F002A0019 Event Informational -- None The logout of the user (user name admin) from the source (127.127.127.11) succeeded. N/A
6006 | 57857968 2023-10-11 08:42:58 0x200F00C90082 Event Informational -- None admin:127.127.127.11 succeeded in switching from a mode (developer view) to the user view. N/A
6007 | 57857959 2023-10-11 08:42:39 0x200F00CA0005 Event Informational -- None admin:127.127.127.11 succeeded in switching from the user view to developer view. N/A
6008 | 57857956 2023-10-11 08:42:32 0x200F00C90082 Event Informational -- None admin:127.127.127.11 succeeded in switching from a mode (developer view) to the user view. N/A
6009 | 57857953 2023-10-11 08:42:30 0x200F00CA0005 Event Informational -- None admin:127.127.127.11 succeeded in switching from the user view to developer view. N/A
6010 | 57857946 2023-10-11 08:42:15 0x200F002A0015 Event Informational -- None The login of the user (user name admin) from the source (127.127.127.11) succeeded. N/A
6011 | 57857943 2023-10-11 08:42:09 0x200F00CA0005 Event Informational -- None admin:10.33.36.225 succeeded in switching from the user view to developer view. N/A
6012 | 57857940 2023-10-11 08:42:06 0x200F00C90082 Event Informational -- None admin:10.33.36.225 succeeded in switching from a mode (developer view) to the user view. N/A
6013 | 57857939 2023-10-11 08:42:04 0x200F00CA0005 Event Informational -- None admin:10.33.36.225 succeeded in switching from the user view to developer view. N/A
6014 | 57857932 2023-10-11 08:41:52 0x200F00C90082 Event Informational -- None admin:10.33.36.225 succeeded in switching from a mode (developer view) to the user view. N/A
6015 | 57857925 2023-10-11 08:41:37 0x200F00CA0005 Event Informational -- None admin:10.33.36.225 succeeded in switching from the user view to developer view. N/A
6016 | 57857924 2023-10-11 08:41:34 0x200F00C90082 Event Informational -- None admin:10.33.36.225 succeeded in switching from a mode (developer view) to the user view. N/A
6017 | 57857921 2023-10-11 08:41:32 0x200F00CA0005 Event Informational -- None admin:10.33.36.225 succeeded in switching from the user view to developer view. N/A
6018 | 57857920 2023-10-11 08:41:28 0x200F00C90082 Event Informational -- None admin:10.33.36.225 succeeded in switching from a mode (developer view) to the user view. N/A
6019 | 57857917 2023-10-11 08:41:27 0x200F002A0019 Event Informational -- None The logout of the user (user name admin) from the source (127.127.127.11) succeeded. N/A
6020 | 57857916 2023-10-11 08:41:26 0x200F00C90082 Event Informational -- None admin:127.127.127.11 succeeded in switching from a mode (developer view) to the user view. N/A
6021 | 57857915 2023-10-11 08:41:25 0x200F002A0019 Event Informational -- None The logout of the user (user name admin) from the source (10.33.36.225) succeeded. N/A
6022 | 57857914 2023-10-11 08:41:25 0x200F00CA0005 Event Informational -- None admin:127.127.127.11 succeeded in switching from the user view to developer view. N/A
6023 | 57857911 2023-10-11 08:41:18 0x200F00C90082 Event Informational -- None admin:127.127.127.11 succeeded in switching from a mode (developer view) to the user view. N/A
6024 | 57857907 2023-10-11 08:41:15 0x200F00CA0005 Event Informational -- None admin:127.127.127.11 succeeded in switching from the user view to developer view. N/A
6025 | 57857904 2023-10-11 08:41:09 0x200F002A0015 Event Informational -- None The login of the user (user name admin) from the source (127.127.127.11) succeeded. N/A
6026 | 57857901 2023-10-11 08:41:07 0x200F00CA0005 Event Informational -- None admin:10.33.36.225 succeeded in switching from the user view to developer view. N/A
6027 | 57857900 2023-10-11 08:41:05 0x200F00C90082 Event Informational -- None admin:10.33.36.225 succeeded in switching from a mode (developer view) to the user view. N/A
6028 | 57857899 2023-10-11 08:41:03 0x200F00CA0005 Event Informational -- None admin:10.33.36.225 succeeded in switching from the user view to developer view. N/A
6029 | 57857898 2023-10-11 08:41:03 0x200F002A0019 Event Informational -- None The logout of the user (user name admin) from the source (10.33.36.225) succeeded. N/A
6030 | 57857895 2023-10-11 08:40:57 0x200F002A0015 Event Informational -- None The login of the user (user name admin) from the source (10.33.36.225) succeeded. N/A
6031 | 57857894 2023-10-11 08:40:57 0x200F00C90082 Event Informational -- None admin:10.33.36.225 succeeded in switching from a mode (developer view) to the user view. N/A
6032 | 57857889 2023-10-11 08:40:52 0x200F00CA0009 Event Informational -- None admin:10.33.36.225 succeeded in deleting the exported files in system memory (FileType running data). N/A.
6033 | 57857888 2023-10-11 08:40:49 0x200F00C90024 Event Informational -- None admin:10.33.36.225 succeeded in exporting running data. N/A
6034 | 57857873 2023-10-11 08:40:15 0x200F002A0015 Event Informational -- None The login of the user (user name admin) from the source (10.33.36.225) succeeded. N/A
6035 | 57857868 2023-10-11 08:40:04 0x200F002A0019 Event Informational -- None The logout of the user (user name admin) from the source (127.127.127.11) succeeded. N/A
6036 | 57857867 2023-10-11 08:40:02 0x200F00C90082 Event Informational -- None admin:127.127.127.11 succeeded in switching from a mode (developer view) to the user view. N/A
6037 | 57857863 2023-10-11 08:39:58 0x200F00CA0005 Event Informational -- None admin:127.127.127.11 succeeded in switching from the user view to developer view. N/A
6038 | 57857860 2023-10-11 08:39:57 0x200F00C90082 Event Informational -- None admin:127.127.127.11 succeeded in switching from a mode (developer view) to the user view. N/A
6039 | 57857859 2023-10-11 08:39:56 0x200F00CA0005 Event Informational -- None admin:127.127.127.11 succeeded in switching from the user view to developer view. N/A
6040 | 57857856 2023-10-11 08:39:50 0x200F002A0015 Event Informational -- None The login of the user (user name admin) from the source (127.127.127.11) succeeded. N/A
6041 | 57857855 2023-10-11 08:39:48 0x200F00CA0005 Event Informational -- None admin:10.33.36.225 succeeded in switching from the user view to developer view. N/A
6042 | 57857852 2023-10-11 08:39:47 0x200F00C90082 Event Informational -- None admin:10.33.36.225 succeeded in switching from a mode (developer view) to the user view. N/A
6043 | 57857851 2023-10-11 08:39:46 0x200F00CA0005 Event Informational -- None admin:10.33.36.225 succeeded in switching from the user view to developer view. N/A
6044 | 57857848 2023-10-11 08:39:40 0x200F00C90082 Event Informational -- None admin:10.33.36.225 succeeded in switching from a mode (developer view) to the user view. N/A
6045 | 57857845 2023-10-11 08:39:37 0x200F002A0019 Event Informational -- None The logout of the user (user name admin) from the source (127.127.127.11) succeeded. N/A
6046 | 57857844 2023-10-11 08:39:36 0x200F00C90082 Event Informational -- None admin:127.127.127.11 succeeded in switching from a mode (developer view) to the user view. N/A
6047 | 57857843 2023-10-11 08:39:34 0x200F00CA0005 Event Informational -- None admin:127.127.127.11 succeeded in switching from the user view to developer view. N/A
6048 | 57857840 2023-10-11 08:39:32 0x200F00C90082 Event Informational -- None admin:127.127.127.11 succeeded in switching from a mode (developer view) to the user view. N/A
6049 | 57857839 2023-10-11 08:39:31 0x200F00CA0005 Event Informational -- None admin:127.127.127.11 succeeded in switching from the user view to developer view. N/A
6050 | 57857838 2023-10-11 08:39:28 0x200F002A0015 Event Informational -- None The login of the user (user name admin) from the source (127.127.127.11) succeeded. N/A
6051 | 57857837 2023-10-11 08:39:28 0x200F00CA0005 Event Informational -- None admin:10.33.36.225 succeeded in switching from the user view to developer view. N/A
6052 | 57857834 2023-10-11 08:39:27 0x200F00C90082 Event Informational -- None admin:10.33.36.225 succeeded in switching from a mode (developer view) to the user view. N/A
6053 | 57857833 2023-10-11 08:39:26 0x200F00CA0005 Event Informational -- None admin:10.33.36.225 succeeded in switching from the user view to developer view. N/A
6054 | 57857830 2023-10-11 08:39:22 0x200F00C90082 Event Informational -- None admin:10.33.36.225 succeeded in switching from a mode (developer view) to the user view. N/A
6055 | 57857827 2023-10-11 08:39:17 0x200F002A0019 Event Informational -- None The logout of the user (user name admin) from the source (127.127.127.11) succeeded. N/A
6056 | 57857826 2023-10-11 08:39:16 0x200F00C90082 Event Informational -- None admin:127.127.127.11 succeeded in switching from a mode (developer view) to the user view. N/A
6057 | 57857825 2023-10-11 08:39:15 0x200F00CA0005 Event Informational -- None admin:127.127.127.11 succeeded in switching from the user view to developer view. N/A
6058 | 57857822 2023-10-11 08:39:12 0x200F00C90082 Event Informational -- None admin:127.127.127.11 succeeded in switching from a mode (developer view) to the user view. N/A
6059 | 57857821 2023-10-11 08:39:11 0x200F00CA0005 Event Informational -- None admin:127.127.127.11 succeeded in switching from the user view to developer view. N/A
6060 | 57857820 2023-10-11 08:39:08 0x200F002A0015 Event Informational -- None The login of the user (user name admin) from the source (127.127.127.11) succeeded. N/A
6061 | 57857817 2023-10-11 08:39:06 0x200F00CA0005 Event Informational -- None admin:10.33.36.225 succeeded in switching from the user view to developer view. N/A
6062 | 57857816 2023-10-11 08:39:05 0x200F00C90082 Event Informational -- None admin:10.33.36.225 succeeded in switching from a mode (developer view) to the user view. N/A
6063 | 57857815 2023-10-11 08:39:04 0x200F00CA0005 Event Informational -- None admin:10.33.36.225 succeeded in switching from the user view to developer view. N/A
6064 | 57857812 2023-10-11 08:38:59 0x200F00C90082 Event Informational -- None admin:10.33.36.225 succeeded in switching from a mode (developer view) to the user view. N/A
6065 | 57857811 2023-10-11 08:38:59 0x200F00CA0005 Event Informational -- None admin:10.33.36.225 succeeded in switching from the user view to developer view. N/A
6066 | 57857810 2023-10-11 08:38:59 0x200F00CA0005 Event Informational -- None admin:10.33.36.225 succeeded in switching from the user view to developer view. N/A
6067 | 57857807 2023-10-11 08:38:56 0x200F00C90082 Event Informational -- None admin:10.33.36.225 succeeded in switching from a mode (developer view) to the user view. N/A
6068 | 57857806 2023-10-11 08:38:56 0x200F00C90082 Event Informational -- None admin:10.33.36.225 succeeded in switching from a mode (developer view) to the user view. N/A
6069 | 57857805 2023-10-11 08:38:55 0x200F00CA0005 Event Informational -- None admin:10.33.36.225 succeeded in switching from the user view to developer view. N/A
6070 | 57857804 2023-10-11 08:38:55 0x200F00CA0005 Event Informational -- None admin:10.33.36.225 succeeded in switching from the user view to developer view. N/A
6071 | 57857803 2023-10-11 08:38:54 0x200F00C90082 Event Informational -- None admin:10.33.36.225 succeeded in switching from a mode (developer view) to the user view. N/A
6072 | 57857802 2023-10-11 08:38:54 0x200F002A0019 Event Informational -- None The logout of the user (user name admin) from the source (127.127.127.10) succeeded. N/A
6073 | 57857801 2023-10-11 08:38:54 0x200F00C90082 Event Informational -- None admin:10.33.36.225 succeeded in switching from a mode (developer view) to the user view. N/A
6074 | 57857800 2023-10-11 08:38:53 0x200F002A0019 Event Informational -- None The logout of the user (user name admin) from the source (127.127.127.11) succeeded. N/A
6075 | 57857799 2023-10-11 08:38:53 0x200F00C90082 Event Informational -- None admin:127.127.127.10 succeeded in switching from a mode (developer view) to the user view. N/A
6076 | 57857798 2023-10-11 08:38:52 0x200F00C90082 Event Informational -- None admin:127.127.127.11 succeeded in switching from a mode (developer view) to the user view. N/A
6077 | 57857795 2023-10-11 08:38:52 0x200F00CA0005 Event Informational -- None admin:127.127.127.11 succeeded in switching from the user view to developer view. N/A
6078 | 57857794 2023-10-11 08:38:50 0x200F00C90082 Event Informational -- None admin:127.127.127.11 succeeded in switching from a mode (developer view) to the user view. N/A
6079 | 57857793 2023-10-11 08:38:49 0x200F00CA0005 Event Informational -- None admin:127.127.127.11 succeeded in switching from the user view to developer view. N/A
6080 | 57857792 2023-10-11 08:38:49 0x200F00CA0005 Event Informational -- None admin:127.127.127.10 succeeded in switching from the user view to developer view. N/A
6081 | 57857791 2023-10-11 08:38:48 0x200F00C90082 Event Informational -- None admin:127.127.127.10 succeeded in switching from a mode (developer view) to the user view. N/A
6082 | 57857789 2023-10-11 08:38:47 0x200F00CA0005 Event Informational -- None admin:127.127.127.10 succeeded in switching from the user view to developer view. N/A
6083 | 57857787 2023-10-11 08:38:46 0x200F002A0015 Event Informational -- None The login of the user (user name admin) from the source (127.127.127.11) succeeded. N/A
6084 | 57857786 2023-10-11 08:38:44 0x200F00CA0005 Event Informational -- None admin:10.33.36.225 succeeded in switching from the user view to developer view. N/A
6085 | 57857785 2023-10-11 08:38:43 0x200F00C90082 Event Informational -- None admin:10.33.36.225 succeeded in switching from a mode (developer view) to the user view. N/A
6086 | 57857784 2023-10-11 08:38:43 0x200F002A0015 Event Informational -- None The login of the user (user name admin) from the source (127.127.127.10) succeeded. N/A
6087 | 57857783 2023-10-11 08:38:43 0x200F00CA0005 Event Informational -- None admin:10.33.36.225 succeeded in switching from the user view to developer view. N/A
6088 | 57857780 2023-10-11 08:38:41 0x200F00CA0005 Event Informational -- None admin:10.33.36.225 succeeded in switching from the user view to developer view. N/A
6089 | 57857779 2023-10-11 08:38:39 0x200F00C90082 Event Informational -- None admin:10.33.36.225 succeeded in switching from a mode (developer view) to the user view. N/A
6090 | 57857778 2023-10-11 08:38:38 0x200F00CA0005 Event Informational -- None admin:10.33.36.225 succeeded in switching from the user view to developer view. N/A
6091 | 57857776 2023-10-11 08:38:35 0x200F00C90082 Event Informational -- None admin:10.33.36.225 succeeded in switching from a mode (developer view) to the user view. N/A
6092 | 57857775 2023-10-11 08:38:35 0x200F00C90082 Event Informational -- None admin:10.33.36.225 succeeded in switching from a mode (developer view) to the user view. N/A
6093 | 57857774 2023-10-11 08:38:34 0x200F00CA0005 Event Informational -- None admin:10.33.36.225 succeeded in switching from the user view to developer view. N/A
6094 | 57857773 2023-10-11 08:38:34 0x200F00CA0005 Event Informational -- None admin:10.33.36.225 succeeded in switching from the user view to developer view. N/A
6095 | 57857772 2023-10-11 08:38:33 0x200F00C90082 Event Informational -- None admin:10.33.36.225 succeeded in switching from a mode (developer view) to the user view. N/A
6096 | 57857771 2023-10-11 08:38:33 0x200F002A0019 Event Informational -- None The logout of the user (user name admin) from the source (127.127.127.11) succeeded. N/A
6097 | 57857770 2023-10-11 08:38:32 0x200F00C90082 Event Informational -- None admin:127.127.127.11 succeeded in switching from a mode (developer view) to the user view. N/A
6098 | 57857767 2023-10-11 08:38:31 0x200F00CA0005 Event Informational -- None admin:127.127.127.11 succeeded in switching from the user view to developer view. N/A
6099 | 57857766 2023-10-11 08:38:31 0x200F00C90082 Event Informational -- None admin:10.33.36.225 succeeded in switching from a mode (developer view) to the user view. N/A
6100 | 57857765 2023-10-11 08:38:30 0x200F00CA0005 Event Informational -- None admin:10.33.36.225 succeeded in switching from the user view to developer view. N/A
6101 | 57857764 2023-10-11 08:38:29 0x200F00C90082 Event Informational -- None admin:127.127.127.11 succeeded in switching from a mode (developer view) to the user view. N/A
6102 | 57857763 2023-10-11 08:38:29 0x200F00CA0005 Event Informational -- None admin:127.127.127.11 succeeded in switching from the user view to developer view. N/A
6103 | 57857762 2023-10-11 08:38:28 0x200F00C90082 Event Informational -- None admin:10.33.36.225 succeeded in switching from a mode (developer view) to the user view. N/A
6104 | 57857761 2023-10-11 08:38:28 0x200F002A0019 Event Informational -- None The logout of the user (user name admin) from the source (127.127.127.10) succeeded. N/A
6105 | 57857758 2023-10-11 08:38:27 0x200F00C90082 Event Informational -- None admin:127.127.127.10 succeeded in switching from a mode (developer view) to the user view. N/A
6106 | 57857757 2023-10-11 08:38:25 0x200F002A0015 Event Informational -- None The login of the user (user name admin) from the source (127.127.127.11) succeeded. N/A
6107 | 57857756 2023-10-11 08:38:25 0x200F00CA0005 Event Informational -- None admin:127.127.127.10 succeeded in switching from the user view to developer view. N/A
6108 | 57857755 2023-10-11 08:38:25 0x200F00CA0005 Event Informational -- None admin:10.33.36.225 succeeded in switching from the user view to developer view. N/A
6109 | 57857754 2023-10-11 08:38:24 0x200F00C90082 Event Informational -- None admin:10.33.36.225 succeeded in switching from a mode (developer view) to the user view. N/A
6110 | 57857753 2023-10-11 08:38:23 0x200F00C90082 Event Informational -- None admin:127.127.127.10 succeeded in switching from a mode (developer view) to the user view. N/A
6111 | 57857752 2023-10-11 08:38:23 0x200F00CA0005 Event Informational -- None admin:10.33.36.225 succeeded in switching from the user view to developer view. N/A
6112 | 57857751 2023-10-11 08:38:22 0x200F00CA0005 Event Informational -- None admin:127.127.127.10 succeeded in switching from the user view to developer view. N/A
6113 | 57857748 2023-10-11 08:38:19 0x200F00C90082 Event Informational -- None admin:10.33.36.225 succeeded in switching from a mode (developer view) to the user view. N/A
6114 | 57857747 2023-10-11 08:38:18 0x200F002A0015 Event Informational -- None The login of the user (user name admin) from the source (127.127.127.10) succeeded. N/A
6115 | 57857744 2023-10-11 08:38:17 0x200F00CA0005 Event Informational -- None admin:10.33.36.225 succeeded in switching from the user view to developer view. N/A
6116 | 57857743 2023-10-11 08:38:15 0x200F002A0019 Event Informational -- None The logout of the user (user name admin) from the source (127.127.127.11) succeeded. N/A
6117 | 57857742 2023-10-11 08:38:14 0x200F00C90082 Event Informational -- None admin:127.127.127.11 succeeded in switching from a mode (developer view) to the user view. N/A
6118 | 57857739 2023-10-11 08:38:12 0x200F00CA0005 Event Informational -- None admin:127.127.127.11 succeeded in switching from the user view to developer view. N/A
6119 | 57857738 2023-10-11 08:38:12 0x200F00C90082 Event Informational -- None admin:10.33.36.225 succeeded in switching from a mode (developer view) to the user view. N/A
6120 | 57857737 2023-10-11 08:38:11 0x200F00C90082 Event Informational -- None admin:127.127.127.11 succeeded in switching from a mode (developer view) to the user view. N/A
6121 | 57857736 2023-10-11 08:38:10 0x200F00CA0005 Event Informational -- None admin:10.33.36.225 succeeded in switching from the user view to developer view. N/A
6122 | 57857735 2023-10-11 08:38:10 0x200F00CA0005 Event Informational -- None admin:127.127.127.11 succeeded in switching from the user view to developer view. N/A
6123 | 57857732 2023-10-11 08:38:07 0x200F002A0015 Event Informational -- None The login of the user (user name admin) from the source (127.127.127.11) succeeded. N/A
6124 | 57857731 2023-10-11 08:38:06 0x200F00C90082 Event Informational -- None admin:10.33.36.225 succeeded in switching from a mode (developer view) to the user view. N/A
6125 | 57857730 2023-10-11 08:38:05 0x200F00CA0005 Event Informational -- None admin:10.33.36.225 succeeded in switching from the user view to developer view. N/A
6126 | 57857729 2023-10-11 08:38:05 0x200F00CA0005 Event Informational -- None admin:10.33.36.225 succeeded in switching from the user view to developer view. N/A
6127 | 57857728 2023-10-11 08:38:03 0x200F00C90082 Event Informational -- None admin:10.33.36.225 succeeded in switching from a mode (developer view) to the user view. N/A
6128 | 57857725 2023-10-11 08:38:02 0x200F002A0019 Event Informational -- None The logout of the user (user name admin) from the source (127.127.127.10) succeeded. N/A
6129 | 57857724 2023-10-11 08:38:01 0x200F00C90082 Event Informational -- None admin:127.127.127.10 succeeded in switching from a mode (developer view) to the user view. N/A
6130 | 57857723 2023-10-11 08:38:00 0x200F00C90082 Event Informational -- None admin:10.33.36.225 succeeded in switching from a mode (developer view) to the user view. N/A
6131 | 57857722 2023-10-11 08:37:59 0x200F00CA0005 Event Informational -- None admin:127.127.127.10 succeeded in switching from the user view to developer view. N/A
6132 | 57857721 2023-10-11 08:37:57 0x200F00C90082 Event Informational -- None admin:127.127.127.10 succeeded in switching from a mode (developer view) to the user view. N/A
6133 | 57857718 2023-10-11 08:37:55 0x200F00CA0005 Event Informational -- None admin:127.127.127.10 succeeded in switching from the user view to developer view. N/A
6134 | 57857717 2023-10-11 08:37:55 0x200F002A0019 Event Informational -- None The logout of the user (user name admin) from the source (127.127.127.11) succeeded. N/A
6135 | 57857716 2023-10-11 08:37:53 0x200F00C90082 Event Informational -- None admin:127.127.127.11 succeeded in switching from a mode (developer view) to the user view. N/A
6136 | 57857713 2023-10-11 08:37:51 0x200F002A0015 Event Informational -- None The login of the user (user name admin) from the source (127.127.127.10) succeeded. N/A
6137 | 57857706 2023-10-11 08:37:36 0x200F00CA0005 Event Informational -- None admin:127.127.127.11 succeeded in switching from the user view to developer view. N/A
6138 | 57857701 2023-10-11 08:37:26 0x200F00C90082 Event Informational -- None admin:127.127.127.11 succeeded in switching from a mode (developer view) to the user view. N/A
6139 | 57857700 2023-10-11 08:37:24 0x200F00CA0005 Event Informational -- None admin:10.33.36.225 succeeded in switching from the user view to developer view. N/A
6140 | 57857699 2023-10-11 08:37:24 0x200F00CA0005 Event Informational -- None admin:127.127.127.11 succeeded in switching from the user view to developer view. N/A
6141 | 57857696 2023-10-11 08:37:19 0x200F002A0015 Event Informational -- None The login of the user (user name admin) from the source (127.127.127.11) succeeded. N/A
6142 | 57857695 2023-10-11 08:37:19 0x200F00C90082 Event Informational -- None admin:10.33.36.225 succeeded in switching from a mode (developer view) to the user view. N/A
6143 | 57857694 2023-10-11 08:37:18 0x200F00CA0005 Event Informational -- None admin:10.33.36.225 succeeded in switching from the user view to developer view. N/A
6144 | 57857693 2023-10-11 08:37:18 0x200F00CA0005 Event Informational -- None admin:10.33.36.225 succeeded in switching from the user view to developer view. N/A
6145 | 57857690 2023-10-11 08:37:17 0x200F00C90082 Event Informational -- None admin:10.33.36.225 succeeded in switching from a mode (developer view) to the user view. N/A
6146 | 57857689 2023-10-11 08:37:14 0x200F00CA0005 Event Informational -- None admin:10.33.36.225 succeeded in switching from the user view to developer view. N/A
6147 | 57857686 2023-10-11 08:37:09 0x200F00C90082 Event Informational -- None admin:10.33.36.225 succeeded in switching from a mode (developer view) to the user view. N/A
6148 | 57857685 2023-10-11 08:37:08 0x200F00C90082 Event Informational -- None admin:10.33.36.225 succeeded in switching from a mode (developer view) to the user view. N/A
6149 | 57857684 2023-10-11 08:37:08 0x200F00CA0005 Event Informational -- None admin:10.33.36.225 succeeded in switching from the user view to developer view. N/A
6150 | 57857681 2023-10-11 08:37:06 0x200F00C90082 Event Informational -- None admin:10.33.36.225 succeeded in switching from a mode (developer view) to the user view. N/A
6151 | 57857680 2023-10-11 08:37:05 0x200F002A0019 Event Informational -- None The logout of the user (user name admin) from the source (127.127.127.10) succeeded. N/A
6152 | 57857679 2023-10-11 08:37:04 0x200F00C90082 Event Informational -- None admin:127.127.127.10 succeeded in switching from a mode (developer view) to the user view. N/A
6153 | 57857678 2023-10-11 08:37:03 0x200F002A0019 Event Informational -- None The logout of the user (user name admin) from the source (127.127.127.11) succeeded. N/A
6154 | 57857675 2023-10-11 08:37:02 0x200F00CA0005 Event Informational -- None admin:127.127.127.10 succeeded in switching from the user view to developer view. N/A
6155 | 57857674 2023-10-11 08:37:02 0x200F00C90082 Event Informational -- None admin:127.127.127.11 succeeded in switching from a mode (developer view) to the user view. N/A
6156 | 57857673 2023-10-11 08:37:01 0x200F00C90082 Event Informational -- None admin:127.127.127.10 succeeded in switching from a mode (developer view) to the user view. N/A
6157 | 57857672 2023-10-11 08:37:00 0x200F00CA0005 Event Informational -- None admin:127.127.127.10 succeeded in switching from the user view to developer view. N/A
6158 | 57857671 2023-10-11 08:37:00 0x200F00CA0005 Event Informational -- None admin:127.127.127.11 succeeded in switching from the user view to developer view. N/A
6159 | 57857670 2023-10-11 08:36:58 0x200F00C90082 Event Informational -- None admin:127.127.127.11 succeeded in switching from a mode (developer view) to the user view. N/A
6160 | 57857669 2023-10-11 08:36:58 0x200F00CA0005 Event Informational -- None admin:127.127.127.11 succeeded in switching from the user view to developer view. N/A
6161 | 57857666 2023-10-11 08:36:57 0x200F002A0015 Event Informational -- None The login of the user (user name admin) from the source (127.127.127.10) succeeded. N/A
6162 | 57857665 2023-10-11 08:36:54 0x200F00CA0005 Event Informational -- None admin:10.33.36.225 succeeded in switching from the user view to developer view. N/A
6163 | 57857664 2023-10-11 08:36:54 0x200F002A0015 Event Informational -- None The login of the user (user name admin) from the source (127.127.127.11) succeeded. N/A
6164 | 57857663 2023-10-11 08:36:53 0x200F00CA0005 Event Informational -- None admin:10.33.36.225 succeeded in switching from the user view to developer view. N/A
6165 | 57857662 2023-10-11 08:36:52 0x200F00C90082 Event Informational -- None admin:10.33.36.225 succeeded in switching from a mode (developer view) to the user view. N/A
6166 | 57857659 2023-10-11 08:36:52 0x200F002A0019 Event Informational -- None The logout of the user (user name admin) from the source (10.33.36.225) succeeded. N/A
6167 | 57857658 2023-10-11 08:36:52 0x200F002A0019 Event Informational -- None The logout of the user (user name admin) from the source (10.33.36.225) succeeded. N/A
6168 | 57857657 2023-10-11 08:36:52 0x200F00CA0005 Event Informational -- None admin:10.33.36.225 succeeded in switching from the user view to developer view. N/A
6169 | 57857656 2023-10-11 08:36:51 0x200F00CA0009 Event Informational -- None admin:10.33.36.225 succeeded in deleting the exported files in system memory (FileType event). N/A.
6170 | 57857655 2023-10-11 08:36:50 0x200F00310005 Event Informational -- None admin:10.33.36.225 succeeded in collecting the event (type event). N/A.
6171 | 57857654 2023-10-11 08:36:50 0x200F00C90082 Event Informational -- None admin:10.33.36.225 succeeded in switching from a mode (developer view) to the user view. N/A
6172 | 57857651 2023-10-11 08:36:47 0x200F00C90082 Event Informational -- None admin:10.33.36.225 succeeded in switching from a mode (developer view) to the user view. N/A
6173 | 57857648 2023-10-11 08:36:38 0x200F00CA0009 Event Informational -- None admin:10.33.36.225 succeeded in deleting the exported files in system memory (FileType event). N/A.
6174 | 57857645 2023-10-11 08:36:37 0x200F00CA0005 Event Informational -- None admin:10.33.36.225 succeeded in switching from the user view to developer view. N/A
6175 | 57857644 2023-10-11 08:36:36 0x200F00310005 Event Informational -- None admin:10.33.36.225 succeeded in collecting the event (type event). N/A.
6176 | 57857641 2023-10-11 08:36:31 0x200F002A0015 Event Informational -- None The login of the user (user name admin) from the source (10.33.36.225) succeeded. N/A
6177 | 57857638 2023-10-11 08:36:27 0x200F00CA0005 Event Informational -- None admin:10.33.36.225 succeeded in switching from the user view to developer view. N/A
6178 | 57857633 2023-10-11 08:36:17 0x200F00CA0005 Event Informational -- None admin:10.33.36.225 succeeded in switching from the user view to developer view. N/A
6179 | 57857629 2023-10-11 08:36:12 0x200F002A0015 Event Informational -- None The login of the user (user name admin) from the source (10.33.36.225) succeeded. N/A
6180 | 57857628 2023-10-11 08:36:10 0x200F00C90082 Event Informational -- None admin:10.33.36.225 succeeded in switching from a mode (developer view) to the user view. N/A
6181 | 57857627 2023-10-11 08:36:08 0x200F00CA0005 Event Informational -- None admin:10.33.36.225 succeeded in switching from the user view to developer view. N/A
6182 | 57857624 2023-10-11 08:36:06 0x200F00C90082 Event Informational -- None admin:10.33.36.225 succeeded in switching from a mode (developer view) to the user view. N/A
6183 | 57857623 2023-10-11 08:36:04 0x200F002A0019 Event Informational -- None The logout of the user (user name admin) from the source (127.127.127.10) succeeded. N/A
6184 | 57857622 2023-10-11 08:36:03 0x200F00C90082 Event Informational -- None admin:127.127.127.10 succeeded in switching from a mode (developer view) to the user view. N/A
6185 | 57857619 2023-10-11 08:36:02 0x200F00CA0005 Event Informational -- None admin:127.127.127.10 succeeded in switching from the user view to developer view. N/A
6186 | 57857618 2023-10-11 08:35:59 0x200F00C90082 Event Informational -- None admin:127.127.127.10 succeeded in switching from a mode (developer view) to the user view. N/A
6187 | 57857617 2023-10-11 08:35:58 0x200F002A0019 Event Informational -- None The logout of the user (user name admin) from the source (10.33.36.225) succeeded. N/A
6188 | 57857612 2023-10-11 08:35:49 0x200F00CA0005 Event Informational -- None admin:127.127.127.10 succeeded in switching from the user view to developer view. N/A
6189 | 57857611 2023-10-11 08:35:49 0x200F002A0015 Event Informational -- None The login of the user (user name admin) from the source (10.33.36.225) succeeded. N/A
6190 | 57857606 2023-10-11 08:35:42 0x200F002A0015 Event Informational -- None The login of the user (user name admin) from the source (127.127.127.10) succeeded. N/A
6191 | 57857605 2023-10-11 08:35:41 0x200F00CA0005 Event Informational -- None admin:10.33.36.225 succeeded in switching from the user view to developer view. N/A
6192 | 57857602 2023-10-11 08:35:37 0x200F00C90082 Event Informational -- None admin:10.33.36.225 succeeded in switching from a mode (developer view) to the user view. N/A
6193 | 57857601 2023-10-11 08:35:33 0x200F00CA0005 Event Informational -- None admin:10.33.36.225 succeeded in switching from the user view to developer view. N/A
6194 | 57857598 2023-10-11 08:35:28 0x200F00CA0005 Event Informational -- None admin:10.33.36.225 succeeded in switching from the user view to developer view. N/A
6195 | 57857595 2023-10-11 08:35:24 0x200F00C90082 Event Informational -- None admin:10.33.36.225 succeeded in switching from a mode (developer view) to the user view. N/A
6196 | 57857594 2023-10-11 08:35:22 0x200F00C90082 Event Informational -- None admin:10.33.36.225 succeeded in switching from a mode (developer view) to the user view. N/A
6197 | 57857591 2023-10-11 08:35:20 0x200F00CA0005 Event Informational -- None admin:10.33.36.225 succeeded in switching from the user view to developer view. N/A
6198 | 57857588 2023-10-11 08:35:15 0x200F002A0015 Event Informational -- None The login of the user (user name admin) from the source (10.33.36.225) succeeded. N/A
6199 | 57857586 2023-10-11 08:35:12 0x200F00CA0005 Event Informational -- None admin:10.33.36.225 succeeded in switching from the user view to developer view. N/A
6200 | 57857584 2023-10-11 08:35:11 0x200F002A0019 Event Informational -- None The logout of the user (user name admin) from the source (10.33.36.225) succeeded. N/A
6201 | 57857581 2023-10-11 08:35:07 0x200F00CA0005 Event Informational -- None admin:10.33.36.225 succeeded in switching from the user view to developer view. N/A
6202 | 57857577 2023-10-11 08:35:02 0x200F002A0015 Event Informational -- None The login of the user (user name admin) from the source (10.33.36.225) succeeded. N/A
6203 | 57857576 2023-10-11 08:34:59 0x200F002A0019 Event Informational -- None The logout of the user (user name admin) from the source (10.33.36.225) succeeded. N/A
6204 | 57857569 2023-10-11 08:34:42 0x200F002A0015 Event Informational -- None The login of the user (user name admin) from the source (10.33.36.225) succeeded. N/A
6205 | 57857566 2023-10-11 08:34:38 0x200F002A0019 Event Informational -- None The logout of the user (user name admin) from the source (10.33.36.225) succeeded. N/A
6206 | 57857563 2023-10-11 08:34:34 0x200F002A0015 Event Informational -- None The login of the user (user name admin) from the source (10.33.36.225) succeeded. N/A
6207 | 57857550 2023-10-11 08:34:03 0x200F002A0019 Event Informational -- None The logout of the user (user name admin) from the source (10.33.36.225) succeeded. N/A
6208 | 57857545 2023-10-11 08:33:56 0x200F00CA0005 Event Informational -- None admin:10.33.36.225 succeeded in switching from the user view to developer view. N/A
6209 | 57857544 2023-10-11 08:33:53 0x200F002A0015 Event Informational -- None The login of the user (user name admin) from the source (10.33.36.225) succeeded. N/A
6210 | 57857543 2023-10-11 08:33:53 0x200F00C90082 Event Informational -- None admin:10.33.36.225 succeeded in switching from a mode (developer view) to the user view. N/A
6211 | 57857542 2023-10-11 08:33:53 0x200F00CA0005 Event Informational -- None admin:10.33.36.225 succeeded in switching from the user view to developer view. N/A
6212 | 57857539 2023-10-11 08:33:50 0x200F002A0015 Event Informational -- None The login of the user (user name admin) from the source (10.33.36.225) succeeded. N/A
6213 | 57857024 2023-10-11 08:12:46 0x200F002A0019 Event Informational -- None The logout of the user (user name admin) from the source (10.33.36.225) succeeded. N/A
6214 | 57857023 2023-10-11 08:12:44 0x200F00CA0009 Event Informational -- None admin:10.33.36.225 succeeded in deleting the exported files in system memory (FileType running data). N/A.
6215 | 57857022 2023-10-11 08:12:44 0x200F00C90024 Event Informational -- None admin:10.33.36.225 succeeded in exporting running data. N/A
6216 | 57857017 2023-10-11 08:12:36 0x200F00C90082 Event Informational -- None admin:10.33.36.225 succeeded in switching from a mode (developer view) to the user view. N/A
6217 | 57857016 2023-10-11 08:12:35 0x200F00CA0005 Event Informational -- None admin:10.33.36.225 succeeded in switching from the user view to developer view. N/A
6218 | 57857009 2023-10-11 08:12:20 0x200F00C90082 Event Informational -- None admin:10.33.36.225 succeeded in switching from a mode (developer view) to the user view. N/A
6219 | 57857008 2023-10-11 08:12:20 0x200F00CA0005 Event Informational -- None admin:10.33.36.225 succeeded in switching from the user view to developer view. N/A
6220 | 57857007 2023-10-11 08:12:18 0x200F00C90082 Event Informational -- None admin:10.33.36.225 succeeded in switching from a mode (developer view) to the user view. N/A
6221 | 57857006 2023-10-11 08:12:17 0x200F00CA0005 Event Informational -- None admin:10.33.36.225 succeeded in switching from the user view to developer view. N/A
6222 | 57857003 2023-10-11 08:12:16 0x200F00C90082 Event Informational -- None admin:10.33.36.225 succeeded in switching from a mode (developer view) to the user view. N/A
6223 | 57857002 2023-10-11 08:12:16 0x200F00CA0005 Event Informational -- None admin:10.33.36.225 succeeded in switching from the user view to developer view. N/A
6224 | 57856987 2023-10-11 08:11:40 0x200F002A0015 Event Informational -- None The login of the user (user name admin) from the source (10.33.36.225) succeeded. N/A
6225 | 57851048 2023-10-11 04:07:44 0x200F002A0019 Event Informational -- None The logout of the user (user name mm_user) from the source (127.0.0.1) succeeded. N/A
6226 | 57851047 2023-10-11 04:07:44 0x200F002A0019 Event Informational -- None The logout of the user (user name mm_user) from the source (127.0.0.1) succeeded. N/A
6227 | 57850883 2023-10-11 04:01:02 0x200F002A0015 Event Informational -- None The login of the user (user name mm_user) from the source (127.0.0.1) succeeded. N/A
6228 | 57850882 2023-10-11 04:01:01 0x200F002A0015 Event Informational -- None The login of the user (user name mm_user) from the source (127.0.0.1) succeeded. N/A
6229 | 57832795 2023-10-10 15:37:27 0x200F002A0019 Event Informational -- None The logout of the user (user name admin) from the source (10.33.36.225) succeeded. N/A
6230 | 57832759 2023-10-10 15:36:03 0x200F00C90082 Event Informational -- None admin:10.33.36.225 succeeded in switching from a mode (developer view) to the user view. N/A
6231 | 57832756 2023-10-10 15:36:01 0x200F00CA0005 Event Informational -- None admin:10.33.36.225 succeeded in switching from the user view to developer view. N/A
6232 | 57832743 2023-10-10 15:35:29 0x200F00C90082 Event Informational -- None admin:10.33.36.225 succeeded in switching from a mode (developer view) to the user view. N/A
6233 | 57832742 2023-10-10 15:35:28 0x200F00CA0005 Event Informational -- None admin:10.33.36.225 succeeded in switching from the user view to developer view. N/A
6234 | 57832740 2023-10-10 15:35:27 0x200F00C90082 Event Informational -- None admin:10.33.36.225 succeeded in switching from a mode (developer view) to the user view. N/A
6235 | 57832738 2023-10-10 15:35:26 0x200F002A0019 Event Informational -- None The logout of the user (user name admin) from the source (127.127.127.10) succeeded. N/A
6236 | 57832737 2023-10-10 15:35:26 0x200F00C90082 Event Informational -- None admin:127.127.127.10 succeeded in switching from a mode (developer view) to the user view. N/A
6237 | 57832736 2023-10-10 15:35:25 0x200F00CA0005 Event Informational -- None admin:127.127.127.10 succeeded in switching from the user view to developer view. N/A
6238 | 57832735 2023-10-10 15:35:24 0x200F00C90082 Event Informational -- None admin:127.127.127.10 succeeded in switching from a mode (developer view) to the user view. N/A
6239 | 57832721 2023-10-10 15:34:53 0x200F00CA0005 Event Informational -- None admin:127.127.127.10 succeeded in switching from the user view to developer view. N/A
6240 | 57832720 2023-10-10 15:34:53 0x200F00C90082 Event Informational -- None admin:127.127.127.10 succeeded in switching from a mode (developer view) to the user view. N/A
6241 | 57832719 2023-10-10 15:34:52 0x200F00CA0005 Event Informational -- None admin:127.127.127.10 succeeded in switching from the user view to developer view. N/A
6242 | 57832716 2023-10-10 15:34:49 0x200F002A0015 Event Informational -- None The login of the user (user name admin) from the source (127.127.127.10) succeeded. N/A
6243 | 57832715 2023-10-10 15:34:49 0x200F00CA0005 Event Informational -- None admin:10.33.36.225 succeeded in switching from the user view to developer view. N/A
6244 | 57832714 2023-10-10 15:34:48 0x200F00C90082 Event Informational -- None admin:10.33.36.225 succeeded in switching from a mode (developer view) to the user view. N/A
6245 | 57832699 2023-10-10 15:34:17 0x200F00CA0005 Event Informational -- None admin:10.33.36.225 succeeded in switching from the user view to developer view. N/A
6246 | 57832698 2023-10-10 15:34:13 0x200F00C90082 Event Informational -- None admin:10.33.36.225 succeeded in switching from a mode (developer view) to the user view. N/A
6247 | 57832697 2023-10-10 15:34:12 0x200F00CA0005 Event Informational -- None admin:10.33.36.225 succeeded in switching from the user view to developer view. N/A
6248 | 57832694 2023-10-10 15:34:11 0x200F002A0019 Event Informational -- None The logout of the user (user name admin) from the source (10.33.36.225) succeeded. N/A
6249 | 57832693 2023-10-10 15:34:10 0x200F002A0015 Event Informational -- None The login of the user (user name admin) from the source (10.33.36.225) succeeded. N/A
6250 | 57832692 2023-10-10 15:34:10 0x200F00C90082 Event Informational -- None admin:10.33.36.225 succeeded in switching from a mode (developer view) to the user view. N/A
6251 | 57832691 2023-10-10 15:34:09 0x200F00CA0005 Event Informational -- None admin:10.33.36.225 succeeded in switching from the user view to developer view. N/A
6252 | 57832686 2023-10-10 15:33:59 0x200F0031001C Event Informational -- None admin:10.33.36.225 succeeded in deleting the exported files of controller 0A in system memory or disk (FileType isolated disk log). N/A.
6253 | 57832685 2023-10-10 15:33:58 0x200F0031001A Event Informational -- None admin:10.33.36.225 succeeded in downloading a file (type isolated disk log) of controller 0A. N/A.
6254 | 57832676 2023-10-10 15:33:38 0x200F00310005 Event Informational -- None admin:10.33.36.225 succeeded in collecting the event (type isolated disk log). N/A.
6255 | 57832671 2023-10-10 15:33:30 0x200F0031001C Event Informational -- None admin:10.33.36.225 succeeded in deleting the exported files of controller 0B in system memory or disk (FileType disk DHA log). N/A.
6256 | 57832670 2023-10-10 15:33:30 0x200F0031001A Event Informational -- None admin:10.33.36.225 succeeded in downloading a file (type disk DHA log) of controller 0B. N/A.
6257 | 57832669 2023-10-10 15:33:29 0x200F0031001C Event Informational -- None admin:10.33.36.225 succeeded in deleting the exported files of controller 0A in system memory or disk (FileType disk DHA log). N/A.
6258 | 57832668 2023-10-10 15:33:28 0x200F0031001A Event Informational -- None admin:10.33.36.225 succeeded in downloading a file (type disk DHA log) of controller 0A. N/A.
6259 | 57832655 2023-10-10 15:32:59 0x200F00310005 Event Informational -- None admin:10.33.36.225 succeeded in collecting the event (type disk DHA log). N/A.
6260 | 57832648 2023-10-10 15:32:46 0x200F0031001C Event Informational -- None admin:10.33.36.225 succeeded in deleting the exported files of controller 0B in system memory or disk (FileType disk DHA log). N/A.
6261 | 57832647 2023-10-10 15:32:46 0x200F0031001A Event Informational -- None admin:10.33.36.225 succeeded in downloading a file (type disk DHA log) of controller 0B. N/A.
6262 | 57832646 2023-10-10 15:32:45 0x200F0031001C Event Informational -- None admin:10.33.36.225 succeeded in deleting the exported files of controller 0A in system memory or disk (FileType disk DHA log). N/A.
6263 | 57832645 2023-10-10 15:32:44 0x200F0031001A Event Informational -- None admin:10.33.36.225 succeeded in downloading a file (type disk DHA log) of controller 0A. N/A.
6264 | 57832634 2023-10-10 15:32:19 0x200F00310005 Event Informational -- None admin:10.33.36.225 succeeded in collecting the event (type disk DHA log). N/A.
6265 | 57832619 2023-10-10 15:31:43 0x200F0031001C Event Informational -- None admin:10.33.36.225 succeeded in deleting the exported files of controller 0B in system memory or disk (FileType disk DHA log). N/A.
6266 | 57832618 2023-10-10 15:31:43 0x200F0031001A Event Informational -- None admin:10.33.36.225 succeeded in downloading a file (type disk DHA log) of controller 0B. N/A.
6267 | 57832615 2023-10-10 15:31:42 0x200F0031001C Event Informational -- None admin:10.33.36.225 succeeded in deleting the exported files of controller 0A in system memory or disk (FileType disk DHA log). N/A.
6268 | 57832614 2023-10-10 15:31:41 0x200F0031001A Event Informational -- None admin:10.33.36.225 succeeded in downloading a file (type disk DHA log) of controller 0A. N/A.
6269 | 57832605 2023-10-10 15:31:20 0x200F00310005 Event Informational -- None admin:10.33.36.225 succeeded in collecting the event (type disk DHA log). N/A.
6270 | 57832593 2023-10-10 15:30:54 0x200F0031001C Event Informational -- None admin:10.33.36.225 succeeded in deleting the exported files of controller 0B in system memory or disk (FileType disk DHA log). N/A.
6271 | 57832592 2023-10-10 15:30:54 0x200F0031001A Event Informational -- None admin:10.33.36.225 succeeded in downloading a file (type disk DHA log) of controller 0B. N/A.
6272 | 57832591 2023-10-10 15:30:54 0x200F0031001C Event Informational -- None admin:10.33.36.225 succeeded in deleting the exported files of controller 0A in system memory or disk (FileType disk DHA log). N/A.
6273 | 57832590 2023-10-10 15:30:53 0x200F0031001A Event Informational -- None admin:10.33.36.225 succeeded in downloading a file (type disk DHA log) of controller 0A. N/A.
6274 | 57832579 2023-10-10 15:30:30 0x200F00310005 Event Informational -- None admin:10.33.36.225 succeeded in collecting the event (type disk DHA log). N/A.
6275 | 57832559 2023-10-10 15:29:43 0x200F0031001C Event Informational -- None admin:10.33.36.225 succeeded in deleting the exported files of controller 0B in system memory or disk (FileType disk DHA log). N/A.
6276 | 57832558 2023-10-10 15:29:43 0x200F0031001A Event Informational -- None admin:10.33.36.225 succeeded in downloading a file (type disk DHA log) of controller 0B. N/A.
6277 | 57832556 2023-10-10 15:29:42 0x200F0031001C Event Informational -- None admin:10.33.36.225 succeeded in deleting the exported files of controller 0A in system memory or disk (FileType disk DHA log). N/A.
6278 | 57832554 2023-10-10 15:29:41 0x200F0031001A Event Informational -- None admin:10.33.36.225 succeeded in downloading a file (type disk DHA log) of controller 0A. N/A.
6279 | 57832545 2023-10-10 15:29:19 0x200F00310005 Event Informational -- None admin:10.33.36.225 succeeded in collecting the event (type disk DHA log). N/A.
6280 | 57832536 2023-10-10 15:29:01 0x200F0031001C Event Informational -- None admin:10.33.36.225 succeeded in deleting the exported files of controller 0B in system memory or disk (FileType disk smart information). N/A.
6281 | 57832535 2023-10-10 15:29:01 0x200F0031001A Event Informational -- None admin:10.33.36.225 succeeded in downloading a file (type disk smart information) of controller 0B. N/A.
6282 | 57832534 2023-10-10 15:29:00 0x200F0031001C Event Informational -- None admin:10.33.36.225 succeeded in deleting the exported files of controller 0A in system memory or disk (FileType disk smart information). N/A.
6283 | 57832533 2023-10-10 15:28:59 0x200F0031001A Event Informational -- None admin:10.33.36.225 succeeded in downloading a file (type disk smart information) of controller 0A. N/A.
6284 | 57832524 2023-10-10 15:28:40 0x200F00310005 Event Informational -- None admin:10.33.36.225 succeeded in collecting the event (type disk smart information). N/A.
6285 | 57832473 2023-10-10 15:26:36 0x200F002A0019 Event Informational -- None The logout of the user (user name admin) from the source (10.33.36.225) succeeded. N/A
6286 | 57832470 2023-10-10 15:26:31 0x200F00CA0009 Event Informational -- None admin:10.33.36.225 succeeded in deleting the exported files in system memory (FileType running data). N/A.
6287 | 57832469 2023-10-10 15:26:29 0x200F00C90024 Event Informational -- None admin:10.33.36.225 succeeded in exporting running data. N/A
6288 | 57832461 2023-10-10 15:26:13 0x200F002A0015 Event Informational -- None The login of the user (user name admin) from the source (10.33.36.225) succeeded. N/A
6289 | 57832452 2023-10-10 15:25:52 0x200F002A0019 Event Informational -- None The logout of the user (user name admin) from the source (10.33.36.225) succeeded. N/A
6290 | 57832448 2023-10-10 15:25:45 0x200F002A0015 Event Informational -- None The login of the user (user name admin) from the source (10.33.36.225) succeeded. N/A
6291 | 57832443 2023-10-10 15:25:33 0x200F002A0019 Event Informational -- None The logout of the user (user name admin) from the source (10.33.36.225) succeeded. N/A
6292 | 57832440 2023-10-10 15:25:30 0x200F002A0015 Event Informational -- None The login of the user (user name admin) from the source (10.33.36.225) succeeded. N/A
6293 | 57832439 2023-10-10 15:25:27 0x200F002A0015 Event Informational -- None The login of the user (user name admin) from the source (10.33.36.225) succeeded. N/A
6294 | 57832436 2023-10-10 15:25:27 0x200F002A0019 Event Informational -- None The logout of the user (user name admin) from the source (10.33.36.225) succeeded. N/A
6295 | 57832435 2023-10-10 15:25:23 0x200F002A0015 Event Informational -- None The login of the user (user name admin) from the source (10.33.36.225) succeeded. N/A
6296 | 57832434 2023-10-10 15:25:23 0x200F002A0019 Event Informational -- None The logout of the user (user name admin) from the source (10.33.36.225) succeeded. N/A
6297 | 57832433 2023-10-10 15:25:22 0x200F00CA0009 Event Informational -- None admin:10.33.36.225 succeeded in deleting the exported files in system memory (FileType event). N/A.
6298 | 57832430 2023-10-10 15:25:22 0x200F00310005 Event Informational -- None admin:10.33.36.225 succeeded in collecting the event (type event). N/A.
6299 | 57832404 2023-10-10 15:24:21 0x200F0031001C Event Informational -- None admin:10.33.36.225 succeeded in deleting the exported files of controller 0B in system memory or disk (FileType all log). N/A.
6300 | 57832383 2023-10-10 15:23:28 0x200F0031001A Event Informational -- None admin:10.33.36.225 succeeded in downloading a file (type all log) of controller 0B. N/A.
6301 | 57832380 2023-10-10 15:23:24 0x200F0031001B Event Informational -- None admin:10.33.36.225 failed to download a file (type all log) of controller 0A. Error code: 0x404032b6. N/A.
6302 | 57832349 2023-10-10 15:22:08 0x200F0031001C Event Informational -- None admin:10.33.36.225 succeeded in deleting the exported files of controller 0A in system memory or disk (FileType all log). N/A.
6303 | 57832294 2023-10-10 15:20:00 0x200F0031001A Event Informational -- None admin:10.33.36.225 succeeded in downloading a file (type all log) of controller 0A. N/A.
6304 | 57832287 2023-10-10 15:19:44 0x200F00310005 Event Informational -- None admin:10.33.36.225 succeeded in collecting the event (type all log). N/A.
6305 | 57832175 2023-10-10 15:15:11 0x200F002A0015 Event Informational -- None The login of the user (user name admin) from the source (10.33.36.225) succeeded. N/A
6306 | 57832174 2023-10-10 15:15:09 0x200F002A0019 Event Informational -- None The logout of the user (user name admin) from the source (10.33.36.225) succeeded. N/A
6307 | 57832171 2023-10-10 15:15:04 0x200F002A0015 Event Informational -- None The login of the user (user name admin) from the source (10.33.36.225) succeeded. N/A
6308 | 57832020 2023-10-10 15:08:53 0x200F002A0019 Event Informational -- None The logout of the user (user name admin) from the source (10.33.36.225) succeeded. N/A
6309 | 57832017 2023-10-10 15:08:48 0x200F00CA0009 Event Informational -- None admin:10.33.36.225 succeeded in deleting the exported files in system memory (FileType event). N/A.
6310 | 57832016 2023-10-10 15:08:48 0x200F00310005 Event Informational -- None admin:10.33.36.225 succeeded in collecting the event (type event). N/A.
6311 | 57832012 2023-10-10 15:08:42 0x200F00CA0009 Event Informational -- None admin:10.33.36.225 succeeded in deleting the exported files in system memory (FileType running data). N/A.
6312 | 57832010 2023-10-10 15:08:41 0x200F00C90024 Event Informational -- None admin:10.33.36.225 succeeded in exporting running data. N/A
6313 | 57831997 2023-10-10 15:08:11 0x200F00C90082 Event Informational -- None admin:10.33.36.225 succeeded in switching from a mode (developer view) to the user view. N/A
6314 | 57831996 2023-10-10 15:08:10 0x200F00CA0005 Event Informational -- None admin:10.33.36.225 succeeded in switching from the user view to developer view. N/A
6315 | 57831981 2023-10-10 15:07:36 0x200F00C90082 Event Informational -- None admin:10.33.36.225 succeeded in switching from a mode (developer view) to the user view. N/A
6316 | 57831980 2023-10-10 15:07:36 0x200F00CA0005 Event Informational -- None admin:10.33.36.225 succeeded in switching from the user view to developer view. N/A
6317 | 57831979 2023-10-10 15:07:36 0x200F00C90082 Event Informational -- None admin:10.33.36.225 succeeded in switching from a mode (developer view) to the user view. N/A
6318 | 57831978 2023-10-10 15:07:35 0x200F00CA0005 Event Informational -- None admin:10.33.36.225 succeeded in switching from the developer view to developer view. N/A
6319 | 57831973 2023-10-10 15:07:26 0x200F00CA0005 Event Informational -- None admin:10.33.36.225 succeeded in switching from the user view to developer view. N/A
6320 | 57831972 2023-10-10 15:07:26 0x200F00C90082 Event Informational -- None admin:10.33.36.225 succeeded in switching from a mode (developer view) to the user view. N/A
6321 | 57831971 2023-10-10 15:07:25 0x200F002A0019 Event Informational -- None The logout of the user (user name admin) from the source (127.127.127.10) succeeded. N/A
6322 | 57831970 2023-10-10 15:07:24 0x200F00C90082 Event Informational -- None admin:127.127.127.10 succeeded in switching from a mode (developer view) to the user view. N/A
6323 | 57831967 2023-10-10 15:07:21 0x200F00CA0005 Event Informational -- None admin:127.127.127.10 succeeded in switching from the user view to developer view. N/A
6324 | 57831966 2023-10-10 15:07:19 0x200F002A0015 Event Informational -- None The login of the user (user name admin) from the source (127.127.127.10) succeeded. N/A
6325 | 57831961 2023-10-10 15:07:12 0x200F00CA0005 Event Informational -- None admin:10.33.36.225 succeeded in switching from the user view to developer view. N/A
6326 | 57831960 2023-10-10 15:07:08 0x200F002A0015 Event Informational -- None The login of the user (user name admin) from the source (10.33.36.225) succeeded. N/A
6327 | 57831957 2023-10-10 15:07:05 0x200F002A0019 Event Informational -- None The logout of the user (user name admin) from the source (10.33.36.225) succeeded. N/A
6328 | 57831950 2023-10-10 15:06:51 0x200F00CA0005 Event Informational -- None admin:10.33.36.225 succeeded in switching from the user view to developer view. N/A
6329 | 57831949 2023-10-10 15:06:51 0x200F00C90082 Event Informational -- None admin:10.33.36.225 succeeded in switching from a mode (developer view) to the user view. N/A
6330 | 57831948 2023-10-10 15:06:50 0x200F002A0019 Event Informational -- None The logout of the user (user name admin) from the source (127.127.127.10) succeeded. N/A
6331 | 57831947 2023-10-10 15:06:49 0x200F00C90082 Event Informational -- None admin:127.127.127.10 succeeded in switching from a mode (developer view) to the user view. N/A
6332 | 57831944 2023-10-10 15:06:46 0x200F00CA0005 Event Informational -- None admin:127.127.127.10 succeeded in switching from the user view to developer view. N/A
6333 | 57831943 2023-10-10 15:06:43 0x200F002A0015 Event Informational -- None The login of the user (user name admin) from the source (127.127.127.10) succeeded. N/A
6334 | 57831937 2023-10-10 15:06:32 0x200F00CA0005 Event Informational -- None admin:10.33.36.225 succeeded in switching from the user view to developer view. N/A
6335 | 57831935 2023-10-10 15:06:31 0x200F00C90082 Event Informational -- None admin:10.33.36.225 succeeded in switching from a mode (developer view) to the user view. N/A
6336 | 57831934 2023-10-10 15:06:31 0x200F002A0019 Event Informational -- None The logout of the user (user name admin) from the source (127.127.127.10) succeeded. N/A
6337 | 57831933 2023-10-10 15:06:30 0x200F00C90082 Event Informational -- None admin:127.127.127.10 succeeded in switching from a mode (developer view) to the user view. N/A
6338 | 57831932 2023-10-10 15:06:28 0x200F00CA0005 Event Informational -- None admin:127.127.127.10 succeeded in switching from the user view to developer view. N/A
6339 | 57831929 2023-10-10 15:06:25 0x200F002A0015 Event Informational -- None The login of the user (user name admin) from the source (127.127.127.10) succeeded. N/A
6340 | 57831923 2023-10-10 15:06:14 0x200F00CA0005 Event Informational -- None admin:10.33.36.225 succeeded in switching from the user view to developer view. N/A
6341 | 57831922 2023-10-10 15:06:14 0x200F00C90082 Event Informational -- None admin:10.33.36.225 succeeded in switching from a mode (developer view) to the user view. N/A
6342 | 57831921 2023-10-10 15:06:13 0x200F002A0019 Event Informational -- None The logout of the user (user name admin) from the source (127.127.127.10) succeeded. N/A
6343 | 57831920 2023-10-10 15:06:12 0x200F00C90082 Event Informational -- None admin:127.127.127.10 succeeded in switching from a mode (developer view) to the user view. N/A
6344 | 57831917 2023-10-10 15:06:10 0x200F00CA0005 Event Informational -- None admin:127.127.127.10 succeeded in switching from the user view to developer view. N/A
6345 | 57831915 2023-10-10 15:06:07 0x200F002A0015 Event Informational -- None The login of the user (user name admin) from the source (127.127.127.10) succeeded. N/A
6346 | 57831912 2023-10-10 15:06:02 0x200F00CA0005 Event Informational -- None admin:10.33.36.225 succeeded in switching from the user view to developer view. N/A
6347 | 57831906 2023-10-10 15:05:51 0x200F00C90082 Event Informational -- None admin:10.33.36.225 succeeded in switching from a mode (developer view) to the user view. N/A
6348 | 57831905 2023-10-10 15:05:51 0x200F00CA0005 Event Informational -- None admin:10.33.36.225 succeeded in switching from the developer view to developer view. N/A
6349 | 57831902 2023-10-10 15:05:44 0x200F00CA0005 Event Informational -- None admin:10.33.36.225 succeeded in switching from the user view to developer view. N/A
6350 | 57831901 2023-10-10 15:05:43 0x200F00CA0009 Event Informational -- None admin:10.33.36.225 succeeded in deleting the exported files in system memory (FileType running data). N/A.
6351 | 57831900 2023-10-10 15:05:42 0x200F00C90024 Event Informational -- None admin:10.33.36.225 succeeded in exporting running data. N/A
6352 | 57831897 2023-10-10 15:05:41 0x200F00CA0009 Event Informational -- None admin:10.33.36.225 succeeded in deleting the exported files in system memory (FileType running data). N/A.
6353 | 57831896 2023-10-10 15:05:40 0x200F002A0019 Event Informational -- None The logout of the user (user name admin) from the source (10.33.36.225) succeeded. N/A
6354 | 57831895 2023-10-10 15:05:38 0x200F00C90082 Event Informational -- None admin:10.33.36.225 succeeded in switching from a mode (developer view) to the user view. N/A
6355 | 57831894 2023-10-10 15:05:38 0x200F00CA0005 Event Informational -- None admin:10.33.36.225 succeeded in switching from the user view to developer view. N/A
6356 | 57831891 2023-10-10 15:05:36 0x200F00C90082 Event Informational -- None admin:10.33.36.225 succeeded in switching from a mode (developer view) to the user view. N/A
6357 | 57831890 2023-10-10 15:05:35 0x200F002A0019 Event Informational -- None The logout of the user (user name admin) from the source (127.127.127.10) succeeded. N/A
6358 | 57831889 2023-10-10 15:05:35 0x200F00C90082 Event Informational -- None admin:127.127.127.10 succeeded in switching from a mode (developer view) to the user view. N/A
6359 | 57831888 2023-10-10 15:05:34 0x200F00CA0005 Event Informational -- None admin:127.127.127.10 succeeded in switching from the user view to developer view. N/A
6360 | 57831887 2023-10-10 15:05:33 0x200F00C90082 Event Informational -- None admin:127.127.127.10 succeeded in switching from a mode (developer view) to the user view. N/A
6361 | 57831886 2023-10-10 15:05:32 0x200F00CA0005 Event Informational -- None admin:127.127.127.10 succeeded in switching from the user view to developer view. N/A
6362 | 57831884 2023-10-10 15:05:32 0x200F00C90082 Event Informational -- None admin:127.127.127.10 succeeded in switching from a mode (developer view) to the user view. N/A
6363 | 57831882 2023-10-10 15:05:31 0x200F00CA0005 Event Informational -- None admin:127.127.127.10 succeeded in switching from the user view to developer view. N/A
6364 | 57831881 2023-10-10 15:05:28 0x200F002A0015 Event Informational -- None The login of the user (user name admin) from the source (127.127.127.10) succeeded. N/A
6365 | 57831880 2023-10-10 15:05:28 0x200F00CA0005 Event Informational -- None admin:10.33.36.225 succeeded in switching from the user view to developer view. N/A
6366 | 57831878 2023-10-10 15:05:27 0x200F00C90082 Event Informational -- None admin:10.33.36.225 succeeded in switching from a mode (developer view) to the user view. N/A
6367 | 57831876 2023-10-10 15:05:26 0x200F00CA0005 Event Informational -- None admin:10.33.36.225 succeeded in switching from the user view to developer view. N/A
6368 | 57831875 2023-10-10 15:05:23 0x200F00C90082 Event Informational -- None admin:10.33.36.225 succeeded in switching from a mode (developer view) to the user view. N/A
6369 | 57831873 2023-10-10 15:05:22 0x200F00CA0005 Event Informational -- None admin:10.33.36.225 succeeded in switching from the user view to developer view. N/A
6370 | 57831865 2023-10-10 15:05:06 0x200F002A0019 Event Informational -- None The logout of the user (user name admin) from the source (10.33.36.225) succeeded. N/A
6371 | 57831864 2023-10-10 15:05:03 0x200F002A0015 Event Informational -- None The login of the user (user name admin) from the source (10.33.36.225) succeeded. N/A
6372 | 57831859 2023-10-10 15:04:56 0x200F00C90082 Event Informational -- None admin:10.33.36.225 succeeded in switching from a mode (developer view) to the user view. N/A
6373 | 57831858 2023-10-10 15:04:55 0x200F00CA0005 Event Informational -- None admin:10.33.36.225 succeeded in switching from the user view to developer view. N/A
6374 | 57831857 2023-10-10 15:04:55 0x200F002A0019 Event Informational -- None The logout of the user (user name admin) from the source (10.33.36.225) succeeded. N/A
6375 | 57831856 2023-10-10 15:04:53 0x200F002A0015 Event Informational -- None The login of the user (user name admin) from the source (10.33.36.225) succeeded. N/A
6376 | 57831854 2023-10-10 15:04:52 0x200F00C90082 Event Informational -- None admin:10.33.36.225 succeeded in switching from a mode (developer view) to the user view. N/A
6377 | 57831852 2023-10-10 15:04:52 0x200F002A0019 Event Informational -- None The logout of the user (user name admin) from the source (127.127.127.10) succeeded. N/A
6378 | 57831851 2023-10-10 15:04:51 0x200F00C90082 Event Informational -- None admin:127.127.127.10 succeeded in switching from a mode (developer view) to the user view. N/A
6379 | 57831850 2023-10-10 15:04:50 0x200F00CA0005 Event Informational -- None admin:127.127.127.10 succeeded in switching from the user view to developer view. N/A
6380 | 57831849 2023-10-10 15:04:49 0x200F00C90082 Event Informational -- None admin:127.127.127.10 succeeded in switching from a mode (developer view) to the user view. N/A
6381 | 57831848 2023-10-10 15:04:48 0x200F00CA0005 Event Informational -- None admin:127.127.127.10 succeeded in switching from the user view to developer view. N/A
6382 | 57831845 2023-10-10 15:04:44 0x200F002A0015 Event Informational -- None The login of the user (user name admin) from the source (127.127.127.10) succeeded. N/A
6383 | 57831844 2023-10-10 15:04:44 0x200F00CA0005 Event Informational -- None admin:10.33.36.225 succeeded in switching from the user view to developer view. N/A
6384 | 57831843 2023-10-10 15:04:43 0x200F00C90082 Event Informational -- None admin:10.33.36.225 succeeded in switching from a mode (developer view) to the user view. N/A
6385 | 57831840 2023-10-10 15:04:41 0x200F00CA0005 Event Informational -- None admin:10.33.36.225 succeeded in switching from the user view to developer view. N/A
6386 | 57831839 2023-10-10 15:04:40 0x200F00C90082 Event Informational -- None admin:10.33.36.225 succeeded in switching from a mode (developer view) to the user view. N/A
6387 | 57831838 2023-10-10 15:04:39 0x200F00CA0005 Event Informational -- None admin:10.33.36.225 succeeded in switching from the user view to developer view. N/A
6388 | 57831837 2023-10-10 15:04:38 0x200F00C90082 Event Informational -- None admin:10.33.36.225 succeeded in switching from a mode (developer view) to the user view. N/A
6389 | 57831835 2023-10-10 15:04:37 0x200F00CA0005 Event Informational -- None admin:10.33.36.225 succeeded in switching from the user view to developer view. N/A
6390 | 57831833 2023-10-10 15:04:36 0x200F00C90082 Event Informational -- None admin:10.33.36.225 succeeded in switching from a mode (developer view) to the user view. N/A
6391 | 57831832 2023-10-10 15:04:35 0x200F00CA0005 Event Informational -- None admin:10.33.36.225 succeeded in switching from the user view to developer view. N/A
6392 | 57831827 2023-10-10 15:04:26 0x200F00C90082 Event Informational -- None admin:10.33.36.225 succeeded in switching from a mode (developer view) to the user view. N/A
6393 | 57831826 2023-10-10 15:04:25 0x200F002A0019 Event Informational -- None The logout of the user (user name admin) from the source (127.127.127.10) succeeded. N/A
6394 | 57831825 2023-10-10 15:04:25 0x200F00C90082 Event Informational -- None admin:127.127.127.10 succeeded in switching from a mode (developer view) to the user view. N/A
6395 | 57831824 2023-10-10 15:04:23 0x200F00CA0005 Event Informational -- None admin:127.127.127.10 succeeded in switching from the user view to developer view. N/A
6396 | 57831822 2023-10-10 15:04:22 0x200F00C90082 Event Informational -- None admin:127.127.127.10 succeeded in switching from a mode (developer view) to the user view. N/A
6397 | 57831821 2023-10-10 15:04:20 0x200F00CA0005 Event Informational -- None admin:127.127.127.10 succeeded in switching from the user view to developer view. N/A
6398 | 57831820 2023-10-10 15:04:19 0x200F00C90082 Event Informational -- None admin:127.127.127.10 succeeded in switching from a mode (developer view) to the user view. N/A
6399 | 57831817 2023-10-10 15:04:17 0x200F00CA0005 Event Informational -- None admin:127.127.127.10 succeeded in switching from the user view to developer view. N/A
6400 | 57831816 2023-10-10 15:04:16 0x200F00C90082 Event Informational -- None admin:127.127.127.10 succeeded in switching from a mode (developer view) to the user view. N/A
6401 | 57831815 2023-10-10 15:04:13 0x200F00CA0005 Event Informational -- None admin:127.127.127.10 succeeded in switching from the user view to developer view. N/A
6402 | 57831814 2023-10-10 15:04:13 0x200F00C90082 Event Informational -- None admin:127.127.127.10 succeeded in switching from a mode (developer view) to the user view. N/A
6403 | 57831812 2023-10-10 15:04:10 0x200F00CA0005 Event Informational -- None admin:127.127.127.10 succeeded in switching from the user view to developer view. N/A
6404 | 57831811 2023-10-10 15:04:09 0x200F00C90082 Event Informational -- None admin:127.127.127.10 succeeded in switching from a mode (developer view) to the user view. N/A
6405 | 57831809 2023-10-10 15:04:07 0x200F00CA0005 Event Informational -- None admin:127.127.127.10 succeeded in switching from the user view to developer view. N/A
6406 | 57831807 2023-10-10 15:04:06 0x200F00C90082 Event Informational -- None admin:127.127.127.10 succeeded in switching from a mode (developer view) to the user view. N/A
6407 | 57831806 2023-10-10 15:04:04 0x200F00CA0005 Event Informational -- None admin:127.127.127.10 succeeded in switching from the user view to developer view. N/A
6408 | 57831805 2023-10-10 15:04:03 0x200F00C90082 Event Informational -- None admin:127.127.127.10 succeeded in switching from a mode (developer view) to the user view. N/A
6409 | 57831802 2023-10-10 15:04:01 0x200F00CA0005 Event Informational -- None admin:127.127.127.10 succeeded in switching from the user view to developer view. N/A
6410 | 57831801 2023-10-10 15:04:00 0x200F00C90082 Event Informational -- None admin:127.127.127.10 succeeded in switching from a mode (developer view) to the user view. N/A
6411 | 57831800 2023-10-10 15:03:57 0x200F00CA0005 Event Informational -- None admin:127.127.127.10 succeeded in switching from the user view to developer view. N/A
6412 | 57831797 2023-10-10 15:03:54 0x200F002A0015 Event Informational -- None The login of the user (user name admin) from the source (127.127.127.10) succeeded. N/A
6413 | 57831796 2023-10-10 15:03:53 0x200F00CA0005 Event Informational -- None admin:10.33.36.225 succeeded in switching from the user view to developer view. N/A
6414 | 57831795 2023-10-10 15:03:53 0x200F00C90082 Event Informational -- None admin:10.33.36.225 succeeded in switching from a mode (developer view) to the user view. N/A
6415 | 57831792 2023-10-10 15:03:51 0x200F00CA0005 Event Informational -- None admin:10.33.36.225 succeeded in switching from the user view to developer view. N/A
6416 | 57831791 2023-10-10 15:03:50 0x200F00C90082 Event Informational -- None admin:10.33.36.225 succeeded in switching from a mode (developer view) to the user view. N/A
6417 | 57831790 2023-10-10 15:03:48 0x200F00CA0005 Event Informational -- None admin:10.33.36.225 succeeded in switching from the user view to developer view. N/A
6418 | 57831788 2023-10-10 15:03:47 0x200F00C90082 Event Informational -- None admin:10.33.36.225 succeeded in switching from a mode (developer view) to the user view. N/A
6419 | 57831786 2023-10-10 15:03:45 0x200F00CA0005 Event Informational -- None admin:10.33.36.225 succeeded in switching from the user view to developer view. N/A
6420 | 57831785 2023-10-10 15:03:44 0x200F00C90082 Event Informational -- None admin:10.33.36.225 succeeded in switching from a mode (developer view) to the user view. N/A
6421 | 57831783 2023-10-10 15:03:42 0x200F00CA0005 Event Informational -- None admin:10.33.36.225 succeeded in switching from the user view to developer view. N/A
6422 | 57831781 2023-10-10 15:03:41 0x200F00C90082 Event Informational -- None admin:10.33.36.225 succeeded in switching from a mode (developer view) to the user view. N/A
6423 | 57831780 2023-10-10 15:03:39 0x200F00CA0005 Event Informational -- None admin:10.33.36.225 succeeded in switching from the user view to developer view. N/A
6424 | 57831779 2023-10-10 15:03:38 0x200F00C90082 Event Informational -- None admin:10.33.36.225 succeeded in switching from a mode (developer view) to the user view. N/A
6425 | 57831776 2023-10-10 15:03:36 0x200F00CA0005 Event Informational -- None admin:10.33.36.225 succeeded in switching from the user view to developer view. N/A
6426 | 57831775 2023-10-10 15:03:35 0x200F00C90082 Event Informational -- None admin:10.33.36.225 succeeded in switching from a mode (developer view) to the user view. N/A
6427 | 57831774 2023-10-10 15:03:32 0x200F00CA0005 Event Informational -- None admin:10.33.36.225 succeeded in switching from the user view to developer view. N/A
6428 | 57831771 2023-10-10 15:03:32 0x200F00C90082 Event Informational -- None admin:10.33.36.225 succeeded in switching from a mode (developer view) to the user view. N/A
6429 | 57831770 2023-10-10 15:03:30 0x200F00CA0005 Event Informational -- None admin:10.33.36.225 succeeded in switching from the user view to developer view. N/A
6430 | 57831769 2023-10-10 15:03:28 0x200F00C90082 Event Informational -- None admin:10.33.36.225 succeeded in switching from a mode (developer view) to the user view. N/A
6431 | 57831766 2023-10-10 15:03:26 0x200F00CA0005 Event Informational -- None admin:10.33.36.225 succeeded in switching from the user view to developer view. N/A
6432 | 57831765 2023-10-10 15:03:26 0x200F00C90082 Event Informational -- None admin:10.33.36.225 succeeded in switching from a mode (developer view) to the user view. N/A
6433 | 57831764 2023-10-10 15:03:25 0x200F00CA0005 Event Informational -- None admin:10.33.36.225 succeeded in switching from the user view to developer view. N/A
6434 | 57831763 2023-10-10 15:03:24 0x200F00C90082 Event Informational -- None admin:10.33.36.225 succeeded in switching from a mode (developer view) to the user view. N/A
6435 | 57831762 2023-10-10 15:03:22 0x200F00CA0005 Event Informational -- None admin:10.33.36.225 succeeded in switching from the user view to developer view. N/A
6436 | 57831759 2023-10-10 15:03:21 0x200F00C90082 Event Informational -- None admin:10.33.36.225 succeeded in switching from a mode (developer view) to the user view. N/A
6437 | 57831758 2023-10-10 15:03:20 0x200F00C90082 Event Informational -- None admin:10.33.36.225 succeeded in switching from a mode (developer view) to the user view. N/A
6438 | 57831757 2023-10-10 15:03:20 0x200F00CA0005 Event Informational -- None admin:10.33.36.225 succeeded in switching from the user view to developer view. N/A
6439 | 57831756 2023-10-10 15:03:18 0x200F00C90082 Event Informational -- None admin:10.33.36.225 succeeded in switching from a mode (developer view) to the user view. N/A
6440 | 57831755 2023-10-10 15:03:18 0x200F002A0019 Event Informational -- None The logout of the user (user name admin) from the source (127.127.127.10) succeeded. N/A
6441 | 57831753 2023-10-10 15:03:17 0x200F00C90082 Event Informational -- None admin:127.127.127.10 succeeded in switching from a mode (developer view) to the user view. N/A
6442 | 57831751 2023-10-10 15:03:16 0x200F00CA0005 Event Informational -- None admin:127.127.127.10 succeeded in switching from the user view to developer view. N/A
6443 | 57831750 2023-10-10 15:03:14 0x200F00C90082 Event Informational -- None admin:127.127.127.10 succeeded in switching from a mode (developer view) to the user view. N/A
6444 | 57831749 2023-10-10 15:03:13 0x200F00CA0005 Event Informational -- None admin:127.127.127.10 succeeded in switching from the user view to developer view. N/A
6445 | 57831746 2023-10-10 15:03:10 0x200F002A0015 Event Informational -- None The login of the user (user name admin) from the source (127.127.127.10) succeeded. N/A
6446 | 57831745 2023-10-10 15:03:09 0x200F00CA0005 Event Informational -- None admin:10.33.36.225 succeeded in switching from the user view to developer view. N/A
6447 | 57831742 2023-10-10 15:03:04 0x200F00C90082 Event Informational -- None admin:10.33.36.225 succeeded in switching from a mode (developer view) to the user view. N/A
6448 | 57831741 2023-10-10 15:03:04 0x200F00CA0005 Event Informational -- None admin:10.33.36.225 succeeded in switching from the user view to developer view. N/A
6449 | 57831737 2023-10-10 15:02:57 0x200F00C90082 Event Informational -- None admin:10.33.36.225 succeeded in switching from a mode (developer view) to the user view. N/A
6450 | 57831735 2023-10-10 15:02:56 0x200F00CA0005 Event Informational -- None admin:10.33.36.225 succeeded in switching from the user view to developer view. N/A
6451 | 57831734 2023-10-10 15:02:55 0x200F00C90082 Event Informational -- None admin:10.33.36.225 succeeded in switching from a mode (developer view) to the user view. N/A
6452 | 57831733 2023-10-10 15:02:54 0x200F002A0019 Event Informational -- None The logout of the user (user name admin) from the source (127.127.127.10) succeeded. N/A
6453 | 57831732 2023-10-10 15:02:54 0x200F00C90082 Event Informational -- None admin:127.127.127.10 succeeded in switching from a mode (developer view) to the user view. N/A
6454 | 57831731 2023-10-10 15:02:53 0x200F00CA0005 Event Informational -- None admin:127.127.127.10 succeeded in switching from the user view to developer view. N/A
6455 | 57831728 2023-10-10 15:02:51 0x200F00C90082 Event Informational -- None admin:127.127.127.10 succeeded in switching from a mode (developer view) to the user view. N/A
6456 | 57831727 2023-10-10 15:02:50 0x200F00CA0005 Event Informational -- None admin:127.127.127.10 succeeded in switching from the user view to developer view. N/A
6457 | 57831725 2023-10-10 15:02:47 0x200F002A0015 Event Informational -- None The login of the user (user name admin) from the source (127.127.127.10) succeeded. N/A
6458 | 57831723 2023-10-10 15:02:46 0x200F00CA0005 Event Informational -- None admin:10.33.36.225 succeeded in switching from the user view to developer view. N/A
6459 | 57831720 2023-10-10 15:02:42 0x200F00C90082 Event Informational -- None admin:10.33.36.225 succeeded in switching from a mode (developer view) to the user view. N/A
6460 | 57831719 2023-10-10 15:02:41 0x200F00CA0005 Event Informational -- None admin:10.33.36.225 succeeded in switching from the user view to developer view. N/A
6461 | 57831718 2023-10-10 15:02:38 0x200F002A0015 Event Informational -- None The login of the user (user name admin) from the source (10.33.36.225) succeeded. N/A
6462 | 57831715 2023-10-10 15:02:36 0x200F00CA0005 Event Informational -- None admin:10.33.36.225 succeeded in switching from the user view to developer view. N/A
6463 | 57831710 2023-10-10 15:02:24 0x200F00C90082 Event Informational -- None admin:10.33.36.225 succeeded in switching from a mode (developer view) to the user view. N/A
6464 | 57831709 2023-10-10 15:02:23 0x200F00CA0005 Event Informational -- None admin:10.33.36.225 succeeded in switching from the user view to developer view. N/A
6465 | 57831708 2023-10-10 15:02:23 0x200F00C90082 Event Informational -- None admin:10.33.36.225 succeeded in switching from a mode (developer view) to the user view. N/A
6466 | 57831707 2023-10-10 15:02:22 0x200F00CA0005 Event Informational -- None admin:10.33.36.225 succeeded in switching from the user view to developer view. N/A
6467 | 57831704 2023-10-10 15:02:22 0x200F00C90082 Event Informational -- None admin:10.33.36.225 succeeded in switching from a mode (developer view) to the user view. N/A
6468 | 57831703 2023-10-10 15:02:21 0x200F00CA0005 Event Informational -- None admin:10.33.36.225 succeeded in switching from the user view to developer view. N/A
6469 | 57831702 2023-10-10 15:02:21 0x200F00C90082 Event Informational -- None admin:10.33.36.225 succeeded in switching from a mode (developer view) to the user view. N/A
6470 | 57831701 2023-10-10 15:02:20 0x200F00CA0005 Event Informational -- None admin:10.33.36.225 succeeded in switching from the user view to developer view. N/A
6471 | 57831700 2023-10-10 15:02:20 0x200F00C90082 Event Informational -- None admin:10.33.36.225 succeeded in switching from a mode (developer view) to the user view. N/A
6472 | 57831699 2023-10-10 15:02:19 0x200F00CA0005 Event Informational -- None admin:10.33.36.225 succeeded in switching from the user view to developer view. N/A
6473 | 57831698 2023-10-10 15:02:17 0x200F00C90082 Event Informational -- None admin:10.33.36.225 succeeded in switching from a mode (developer view) to the user view. N/A
6474 | 57831696 2023-10-10 15:02:17 0x200F00CA0005 Event Informational -- None admin:10.33.36.225 succeeded in switching from the user view to developer view. N/A
6475 | 57831694 2023-10-10 15:02:16 0x200F00C90082 Event Informational -- None admin:10.33.36.225 succeeded in switching from a mode (developer view) to the user view. N/A
6476 | 57831689 2023-10-10 15:02:06 0x200F00CA0005 Event Informational -- None admin:10.33.36.225 succeeded in switching from the user view to developer view. N/A
6477 | 57831684 2023-10-10 15:01:56 0x200F002A0019 Event Informational -- None The logout of the user (user name admin) from the source (10.33.36.225) succeeded. N/A
6478 | 57831683 2023-10-10 15:01:53 0x200F002A0015 Event Informational -- None The login of the user (user name admin) from the source (10.33.36.225) succeeded. N/A
6479 | 57831682 2023-10-10 15:01:52 0x200F00C90082 Event Informational -- None admin:10.33.36.225 succeeded in switching from a mode (developer view) to the user view. N/A
6480 | 57831679 2023-10-10 15:01:51 0x200F00CA0005 Event Informational -- None admin:10.33.36.225 succeeded in switching from the user view to developer view. N/A
6481 | 57831674 2023-10-10 15:01:38 0x200F002A0019 Event Informational -- None The logout of the user (user name admin) from the source (10.33.36.225) succeeded. N/A
6482 | 57831669 2023-10-10 15:01:29 0x200F002A0015 Event Informational -- None The login of the user (user name admin) from the source (10.33.36.225) succeeded. N/A
6483 | 57831664 2023-10-10 15:01:20 0x200F00C90082 Event Informational -- None admin:10.33.36.225 succeeded in switching from a mode (developer view) to the user view. N/A
6484 | 57831663 2023-10-10 15:01:20 0x200F00CA0005 Event Informational -- None admin:10.33.36.225 succeeded in switching from the user view to developer view. N/A
6485 | 57831662 2023-10-10 15:01:19 0x200F00C90082 Event Informational -- None admin:10.33.36.225 succeeded in switching from a mode (developer view) to the user view. N/A
6486 | 57831661 2023-10-10 15:01:19 0x200F00CA0005 Event Informational -- None admin:10.33.36.225 succeeded in switching from the user view to developer view. N/A
6487 | 57831660 2023-10-10 15:01:18 0x200F00C90082 Event Informational -- None admin:10.33.36.225 succeeded in switching from a mode (developer view) to the user view. N/A
6488 | 57831659 2023-10-10 15:01:18 0x200F00CA0005 Event Informational -- None admin:10.33.36.225 succeeded in switching from the user view to developer view. N/A
6489 | 57831655 2023-10-10 15:01:17 0x200F00C90082 Event Informational -- None admin:10.33.36.225 succeeded in switching from a mode (developer view) to the user view. N/A
6490 | 57831654 2023-10-10 15:01:17 0x200F00CA0005 Event Informational -- None admin:10.33.36.225 succeeded in switching from the user view to developer view. N/A
6491 | 57831651 2023-10-10 15:01:11 0x200F00C90082 Event Informational -- None admin:10.33.36.225 succeeded in switching from a mode (developer view) to the user view. N/A
6492 | 57831650 2023-10-10 15:01:10 0x200F00CA0005 Event Informational -- None admin:10.33.36.225 succeeded in switching from the user view to developer view. N/A
6493 | 57831647 2023-10-10 15:01:05 0x200F00C90082 Event Informational -- None admin:10.33.36.225 succeeded in switching from a mode (developer view) to the user view. N/A
6494 | 57831646 2023-10-10 15:01:05 0x200F002A0019 Event Informational -- None The logout of the user (user name admin) from the source (127.127.127.10) succeeded. N/A
6495 | 57831645 2023-10-10 15:01:04 0x200F00C90082 Event Informational -- None admin:127.127.127.10 succeeded in switching from a mode (developer view) to the user view. N/A
6496 | 57831644 2023-10-10 15:01:03 0x200F00CA0005 Event Informational -- None admin:127.127.127.10 succeeded in switching from the user view to developer view. N/A
6497 | 57831641 2023-10-10 15:01:00 0x200F002A0015 Event Informational -- None The login of the user (user name admin) from the source (127.127.127.10) succeeded. N/A
6498 | 57831640 2023-10-10 15:01:00 0x200F00CA0005 Event Informational -- None admin:10.33.36.225 succeeded in switching from the user view to developer view. N/A
6499 | 57831639 2023-10-10 15:00:59 0x200F00C90082 Event Informational -- None admin:10.33.36.225 succeeded in switching from a mode (developer view) to the user view. N/A
6500 | 57831638 2023-10-10 15:00:58 0x200F00CA0005 Event Informational -- None admin:10.33.36.225 succeeded in switching from the user view to developer view. N/A
6501 | 57831636 2023-10-10 15:00:57 0x200F00C90082 Event Informational -- None admin:10.33.36.225 succeeded in switching from a mode (developer view) to the user view. N/A
6502 | 57831634 2023-10-10 15:00:56 0x200F00CA0005 Event Informational -- None admin:10.33.36.225 succeeded in switching from the user view to developer view. N/A
6503 | 57831627 2023-10-10 15:00:38 0x200F00C90082 Event Informational -- None admin:10.33.36.225 succeeded in switching from a mode (developer view) to the user view. N/A
6504 | 57831626 2023-10-10 15:00:38 0x200F00CA0005 Event Informational -- None admin:10.33.36.225 succeeded in switching from the developer view to developer view. N/A
6505 | 57831625 2023-10-10 15:00:37 0x200F00CA0005 Event Informational -- None admin:10.33.36.225 succeeded in switching from the developer view to developer view. N/A
6506 | 57831620 2023-10-10 15:00:27 0x200F00CA0005 Event Informational -- None admin:10.33.36.225 succeeded in switching from the user view to developer view. N/A
6507 | 57831617 2023-10-10 15:00:27 0x200F00C90082 Event Informational -- None admin:10.33.36.225 succeeded in switching from a mode (developer view) to the user view. N/A
6508 | 57831616 2023-10-10 15:00:26 0x200F002A0019 Event Informational -- None The logout of the user (user name admin) from the source (127.127.127.10) succeeded. N/A
6509 | 57831615 2023-10-10 15:00:26 0x200F00C90082 Event Informational -- None admin:127.127.127.10 succeeded in switching from a mode (developer view) to the user view. N/A
6510 | 57831610 2023-10-10 15:00:13 0x200F00CA0005 Event Informational -- None admin:127.127.127.10 succeeded in switching from the user view to developer view. N/A
6511 | 57831607 2023-10-10 15:00:10 0x200F002A0015 Event Informational -- None The login of the user (user name admin) from the source (127.127.127.10) succeeded. N/A
6512 | 57831597 2023-10-10 14:59:50 0x200F00CA0005 Event Informational -- None admin:10.33.36.225 succeeded in switching from the user view to developer view. N/A
6513 | 57831596 2023-10-10 14:59:50 0x200F00C90082 Event Informational -- None admin:10.33.36.225 succeeded in switching from a mode (developer view) to the user view. N/A
6514 | 57831595 2023-10-10 14:59:49 0x200F002A0019 Event Informational -- None The logout of the user (user name admin) from the source (127.127.127.10) succeeded. N/A
6515 | 57831594 2023-10-10 14:59:48 0x200F00C90082 Event Informational -- None admin:127.127.127.10 succeeded in switching from a mode (developer view) to the user view. N/A
6516 | 57831591 2023-10-10 14:59:45 0x200F00CA0005 Event Informational -- None admin:127.127.127.10 succeeded in switching from the user view to developer view. N/A
6517 | 57831590 2023-10-10 14:59:42 0x200F002A0015 Event Informational -- None The login of the user (user name admin) from the source (127.127.127.10) succeeded. N/A
6518 | 57831583 2023-10-10 14:59:29 0x200F00CA0005 Event Informational -- None admin:10.33.36.225 succeeded in switching from the user view to developer view. N/A
6519 | 57831582 2023-10-10 14:59:28 0x200F00C90082 Event Informational -- None admin:10.33.36.225 succeeded in switching from a mode (developer view) to the user view. N/A
6520 | 57831581 2023-10-10 14:59:28 0x200F002A0019 Event Informational -- None The logout of the user (user name admin) from the source (127.127.127.10) succeeded. N/A
6521 | 57831579 2023-10-10 14:59:27 0x200F00C90082 Event Informational -- None admin:127.127.127.10 succeeded in switching from a mode (developer view) to the user view. N/A
6522 | 57831577 2023-10-10 14:59:24 0x200F00CA0005 Event Informational -- None admin:127.127.127.10 succeeded in switching from the user view to developer view. N/A
6523 | 57831574 2023-10-10 14:59:21 0x200F002A0015 Event Informational -- None The login of the user (user name admin) from the source (127.127.127.10) succeeded. N/A
6524 | 57831571 2023-10-10 14:59:16 0x200F00CA0005 Event Informational -- None admin:10.33.36.225 succeeded in switching from the user view to developer view. N/A
6525 | 57831558 2023-10-10 14:58:45 0x200F00C90082 Event Informational -- None admin:10.33.36.225 succeeded in switching from a mode (developer view) to the user view. N/A
6526 | 57831557 2023-10-10 14:58:45 0x200F00CA0005 Event Informational -- None admin:10.33.36.225 succeeded in switching from the user view to developer view. N/A
6527 | 57831556 2023-10-10 14:58:44 0x200F00C90082 Event Informational -- None admin:10.33.36.225 succeeded in switching from a mode (developer view) to the user view. N/A
6528 | 57831555 2023-10-10 14:58:43 0x200F00CA0005 Event Informational -- None admin:10.33.36.225 succeeded in switching from the user view to developer view. N/A
6529 | 57831554 2023-10-10 14:58:43 0x200F00C90082 Event Informational -- None admin:10.33.36.225 succeeded in switching from a mode (developer view) to the user view. N/A
6530 | 57831552 2023-10-10 14:58:42 0x200F00CA0005 Event Informational -- None admin:10.33.36.225 succeeded in switching from the user view to developer view. N/A
6531 | 57831550 2023-10-10 14:58:41 0x200F00C90082 Event Informational -- None admin:10.33.36.225 succeeded in switching from a mode (developer view) to the user view. N/A
6532 | 57831549 2023-10-10 14:58:41 0x200F00CA0005 Event Informational -- None admin:10.33.36.225 succeeded in switching from the user view to developer view. N/A
6533 | 57831548 2023-10-10 14:58:40 0x200F00C90082 Event Informational -- None admin:10.33.36.225 succeeded in switching from a mode (developer view) to the user view. N/A
6534 | 57831547 2023-10-10 14:58:39 0x200F00CA0005 Event Informational -- None admin:10.33.36.225 succeeded in switching from the user view to developer view. N/A
6535 | 57831542 2023-10-10 14:58:30 0x200F002A0019 Event Informational -- None The logout of the user (user name admin) from the source (10.33.36.225) succeeded. N/A
6536 | 57831540 2023-10-10 14:58:27 0x200F002A0015 Event Informational -- None The login of the user (user name admin) from the source (10.33.36.225) succeeded. N/A
6537 | 57831536 2023-10-10 14:58:20 0x200F00C90082 Event Informational -- None admin:10.33.36.225 succeeded in switching from a mode (developer view) to the user view. N/A
6538 | 57831535 2023-10-10 14:58:19 0x200F002A0019 Event Informational -- None The logout of the user (user name admin) from the source (127.127.127.10) succeeded. N/A
6539 | 57831534 2023-10-10 14:58:19 0x200F00C90082 Event Informational -- None admin:127.127.127.10 succeeded in switching from a mode (developer view) to the user view. N/A
6540 | 57831533 2023-10-10 14:58:17 0x200F00CA0005 Event Informational -- None admin:127.127.127.10 succeeded in switching from the user view to developer view. N/A
6541 | 57831531 2023-10-10 14:58:17 0x200F00C90082 Event Informational -- None admin:127.127.127.10 succeeded in switching from a mode (developer view) to the user view. N/A
6542 | 57831529 2023-10-10 14:58:16 0x200F00CA0005 Event Informational -- None admin:127.127.127.10 succeeded in switching from the user view to developer view. N/A
6543 | 57831528 2023-10-10 14:58:13 0x200F002A0015 Event Informational -- None The login of the user (user name admin) from the source (127.127.127.10) succeeded. N/A
6544 | 57831525 2023-10-10 14:58:12 0x200F00CA0005 Event Informational -- None admin:10.33.36.225 succeeded in switching from the user view to developer view. N/A
6545 | 57831524 2023-10-10 14:58:11 0x200F00C90082 Event Informational -- None admin:10.33.36.225 succeeded in switching from a mode (developer view) to the user view. N/A
6546 | 57831523 2023-10-10 14:58:11 0x200F00CA0005 Event Informational -- None admin:10.33.36.225 succeeded in switching from the user view to developer view. N/A
6547 | 57831522 2023-10-10 14:58:10 0x200F00C90082 Event Informational -- None admin:10.33.36.225 succeeded in switching from a mode (developer view) to the user view. N/A
6548 | 57831521 2023-10-10 14:58:09 0x200F00CA0005 Event Informational -- None admin:10.33.36.225 succeeded in switching from the user view to developer view. N/A
6549 | 57831520 2023-10-10 14:58:08 0x200F00C90082 Event Informational -- None admin:10.33.36.225 succeeded in switching from a mode (developer view) to the user view. N/A
6550 | 57831519 2023-10-10 14:58:07 0x200F00CA0005 Event Informational -- None admin:10.33.36.225 succeeded in switching from the user view to developer view. N/A
6551 | 57831516 2023-10-10 14:58:03 0x200F002A0019 Event Informational -- None The logout of the user (user name admin) from the source (10.33.36.225) succeeded. N/A
6552 | 57831511 2023-10-10 14:57:55 0x200F002A0015 Event Informational -- None The login of the user (user name admin) from the source (10.33.36.225) succeeded. N/A
6553 | 57831507 2023-10-10 14:57:47 0x200F00C90082 Event Informational -- None admin:10.33.36.225 succeeded in switching from a mode (developer view) to the user view. N/A
6554 | 57831505 2023-10-10 14:57:46 0x200F00CA0005 Event Informational -- None admin:10.33.36.225 succeeded in switching from the user view to developer view. N/A
6555 | 57831451 2023-10-10 14:55:33 0x200F00C90082 Event Informational -- None admin:10.33.36.225 succeeded in switching from a mode (developer view) to the user view. N/A
6556 | 57831450 2023-10-10 14:55:32 0x200F00CA0005 Event Informational -- None admin:10.33.36.225 succeeded in switching from the developer view to developer view. N/A
6557 | 57831448 2023-10-10 14:55:32 0x200F00CA0005 Event Informational -- None admin:10.33.36.225 succeeded in switching from the user view to developer view. N/A
6558 | 57831440 2023-10-10 14:55:14 0x200F00C90082 Event Informational -- None admin:10.33.36.225 succeeded in switching from a mode (developer view) to the user view. N/A
6559 | 57831439 2023-10-10 14:55:13 0x200F00CA0005 Event Informational -- None admin:10.33.36.225 succeeded in switching from the user view to developer view. N/A
6560 | 57831438 2023-10-10 14:55:13 0x200F00C90082 Event Informational -- None admin:10.33.36.225 succeeded in switching from a mode (developer view) to the user view. N/A
6561 | 57831437 2023-10-10 14:55:13 0x200F00CA0005 Event Informational -- None admin:10.33.36.225 succeeded in switching from the user view to developer view. N/A
6562 | 57831425 2023-10-10 14:54:50 0x200F002A0015 Event Informational -- None The login of the user (user name admin) from the source (10.33.36.225) succeeded. N/A
6563 | 57831118 2023-10-10 14:42:15 0x200F002A0019 Event Informational -- None The logout of the user (user name admin) from the source (10.33.36.225) succeeded. N/A
6564 | 57831113 2023-10-10 14:42:06 0x200F00C90082 Event Informational -- None admin:10.33.36.225 succeeded in switching from a mode (developer view) to the user view. N/A
6565 | 57831112 2023-10-10 14:42:06 0x200F00CA0005 Event Informational -- None admin:10.33.36.225 succeeded in switching from the user view to developer view. N/A
6566 | 57831111 2023-10-10 14:42:03 0x200F002A0015 Event Informational -- None The login of the user (user name admin) from the source (10.33.36.225) succeeded. N/A
6567 | 57831092 2023-10-10 14:41:21 0x200F002A0019 Event Informational -- None The logout of the user (user name admin) from the source (10.33.36.225) succeeded. N/A
6568 | 57831087 2023-10-10 14:41:12 0x200F00C90082 Event Informational -- None admin:10.33.36.225 succeeded in switching from a mode (developer view) to the user view. N/A
6569 | 57831085 2023-10-10 14:41:11 0x200F00CA0005 Event Informational -- None admin:10.33.36.225 succeeded in switching from the user view to developer view. N/A
6570 | 57831084 2023-10-10 14:41:08 0x200F002A0015 Event Informational -- None The login of the user (user name admin) from the source (10.33.36.225) succeeded. N/A
6571 | 57829761 2023-10-10 13:46:41 0x200F002A0019 Event Informational -- None The logout of the user (user name admin) from the source (10.33.36.225) succeeded. N/A
6572 | 57829030 2023-10-10 13:16:38 0x200F002A0015 Event Informational -- None The login of the user (user name admin) from the source (10.33.36.225) succeeded. N/A
6573 | 57815671 2023-10-10 04:07:17 0x200F002A0019 Event Informational -- None The logout of the user (user name mm_user) from the source (127.0.0.1) succeeded. N/A
6574 | 57815670 2023-10-10 04:07:17 0x200F002A0019 Event Informational -- None The logout of the user (user name mm_user) from the source (127.0.0.1) succeeded. N/A
6575 | 57815514 2023-10-10 04:01:01 0x200F002A0015 Event Informational -- None The login of the user (user name mm_user) from the source (127.0.0.1) succeeded. N/A
6576 | 57815513 2023-10-10 04:01:01 0x200F002A0015 Event Informational -- None The login of the user (user name mm_user) from the source (127.0.0.1) succeeded. N/A
6577 | 57780642 2023-10-09 04:07:51 0x200F002A0019 Event Informational -- None The logout of the user (user name mm_user) from the source (127.0.0.1) succeeded. N/A
6578 | 57780641 2023-10-09 04:07:51 0x200F002A0019 Event Informational -- None The logout of the user (user name mm_user) from the source (127.0.0.1) succeeded. N/A
6579 | 57780474 2023-10-09 04:01:02 0x200F002A0015 Event Informational -- None The login of the user (user name mm_user) from the source (127.0.0.1) succeeded. N/A
6580 | 57780472 2023-10-09 04:01:00 0x200F002A0015 Event Informational -- None The login of the user (user name mm_user) from the source (127.0.0.1) succeeded. N/A
6581 | 57745609 2023-10-08 04:07:25 0x200F002A0019 Event Informational -- None The logout of the user (user name mm_user) from the source (127.0.0.1) succeeded. N/A
6582 | 57745608 2023-10-08 04:07:25 0x200F002A0019 Event Informational -- None The logout of the user (user name mm_user) from the source (127.0.0.1) succeeded. N/A
6583 | 57745452 2023-10-08 04:01:02 0x200F002A0015 Event Informational -- None The login of the user (user name mm_user) from the source (127.0.0.1) succeeded. N/A
6584 | 57745451 2023-10-08 04:01:01 0x200F002A0015 Event Informational -- None The login of the user (user name mm_user) from the source (127.0.0.1) succeeded. N/A
6585 | 57710589 2023-10-07 04:07:06 0x200F002A0019 Event Informational -- None The logout of the user (user name mm_user) from the source (127.0.0.1) succeeded. N/A
6586 | 57710588 2023-10-07 04:07:06 0x200F002A0019 Event Informational -- None The logout of the user (user name mm_user) from the source (127.0.0.1) succeeded. N/A
6587 | 57710438 2023-10-07 04:01:01 0x200F002A0015 Event Informational -- None The login of the user (user name mm_user) from the source (127.0.0.1) succeeded. N/A
6588 | 57710437 2023-10-07 04:01:01 0x200F002A0015 Event Informational -- None The login of the user (user name mm_user) from the source (127.0.0.1) succeeded. N/A
6589 | 57675596 2023-10-06 04:07:32 0x200F002A0019 Event Informational -- None The logout of the user (user name mm_user) from the source (127.0.0.1) succeeded. N/A
6590 | 57675595 2023-10-06 04:07:32 0x200F002A0019 Event Informational -- None The logout of the user (user name mm_user) from the source (127.0.0.1) succeeded. N/A
6591 | 57675435 2023-10-06 04:01:02 0x200F002A0015 Event Informational -- None The login of the user (user name mm_user) from the source (127.0.0.1) succeeded. N/A
6592 | 57675434 2023-10-06 04:01:01 0x200F002A0015 Event Informational -- None The login of the user (user name mm_user) from the source (127.0.0.1) succeeded. N/A
6593 | 57640543 2023-10-05 04:07:05 0x200F002A0019 Event Informational -- None The logout of the user (user name mm_user) from the source (127.0.0.1) succeeded. N/A
6594 | 57640542 2023-10-05 04:07:05 0x200F002A0019 Event Informational -- None The logout of the user (user name mm_user) from the source (127.0.0.1) succeeded. N/A
6595 | 57640392 2023-10-05 04:01:01 0x200F002A0015 Event Informational -- None The login of the user (user name mm_user) from the source (127.0.0.1) succeeded. N/A
6596 | 57640391 2023-10-05 04:01:01 0x200F002A0015 Event Informational -- None The login of the user (user name mm_user) from the source (127.0.0.1) succeeded. N/A
6597 | 57610311 2023-10-04 07:23:45 0xF00170019 Fault Major Recovered 2023-10-04 07:23:55 Power module (Disk Enclosure DAE010, power module PSU 1, item 02311DEP, SN 2102311DEPHVK1007728) is faulty. Error code: --. Step1 Check whether the power cable is securely connected. If not, reinsert the power cable. If the alarm persists=>[Step2]. Step2 Replace the power module. If the alarm persists=>[Step3]. Step3 Collect related information and contact technical support engineers.
6598 | 57610310 2023-10-04 07:23:45 0xF00170019 Fault Major Recovered 2023-10-04 07:23:55 Power module (Disk Enclosure DAE050, power module PSU 1, item 02311DEP, SN 2102311DEPHVK1005902) is faulty. Error code: --. Step1 Check whether the power cable is securely connected. If not, reinsert the power cable. If the alarm persists=>[Step2]. Step2 Replace the power module. If the alarm persists=>[Step3]. Step3 Collect related information and contact technical support engineers.
6599 | 57610309 2023-10-04 07:23:45 0xF00170019 Fault Major Recovered 2023-10-04 07:23:55 Power module (Disk Enclosure DAE030, power module PSU 1, item 02311DEP, SN 2102311DEPHVK1004477) is faulty. Error code: --. Step1 Check whether the power cable is securely connected. If not, reinsert the power cable. If the alarm persists=>[Step2]. Step2 Replace the power module. If the alarm persists=>[Step3]. Step3 Collect related information and contact technical support engineers.
6600 | 57610308 2023-10-04 07:23:45 0xF00170019 Fault Major Recovered 2023-10-04 07:23:55 Power module (Disk Enclosure DAE021, power module PSU 1, item 02311DEP, SN 2102311DEPHVK1006110) is faulty. Error code: --. Step1 Check whether the power cable is securely connected. If not, reinsert the power cable. If the alarm persists=>[Step2]. Step2 Replace the power module. If the alarm persists=>[Step3]. Step3 Collect related information and contact technical support engineers.
6601 | 57610307 2023-10-04 07:23:45 0xF00170019 Fault Major Recovered 2023-10-04 07:23:55 Power module (Disk Enclosure DAE011, power module PSU 1, item 02311DEP, SN 2102311DEPHVK1006638) is faulty. Error code: --. Step1 Check whether the power cable is securely connected. If not, reinsert the power cable. If the alarm persists=>[Step2]. Step2 Replace the power module. If the alarm persists=>[Step3]. Step3 Collect related information and contact technical support engineers.
6602 | 57610302 2023-10-04 07:23:37 0xF00170014 Fault Major Recovered 2023-10-04 07:23:45 No power is input to power module (disk enclosure DAE010, power module PSU 1). Step1 Check whether power cables are connected correctly. 1.1 If yes=>[Step2]. 1.2 If no, connect the power cables correctly. If the alarm persists=>[Step2]. Step2 Check power cables. 2.1 If any power cable is removed, reinsert it. If the alarm persists=>[2.2]. 2.2 Replace the power cable. If the alarm persists=>[Step3]. Step3 Check whether the power module is inserted. 3.1 If yes=>[Step4]. 3.2 If no, reinsert the power module. If the alarm persists=>[Step4]. Step4 Check whether any external power is input to the power module. 4.1 If yes=>[Step5]. 4.2 If no, supply power to the storage system correctly. If the alarm persists=>[Step5]. Step5 Replace the power module. If the alarm persists=>[Step6]. Step6 Collect related information and contact technical support engineers.
6603 | 57610300 2023-10-04 07:23:34 0xF00170014 Fault Major Recovered 2023-10-04 07:23:52 No power is input to power module (disk enclosure DAE060, power module PSU 1). Step1 Check whether power cables are connected correctly. 1.1 If yes=>[Step2]. 1.2 If no, connect the power cables correctly. If the alarm persists=>[Step2]. Step2 Check power cables. 2.1 If any power cable is removed, reinsert it. If the alarm persists=>[2.2]. 2.2 Replace the power cable. If the alarm persists=>[Step3]. Step3 Check whether the power module is inserted. 3.1 If yes=>[Step4]. 3.2 If no, reinsert the power module. If the alarm persists=>[Step4]. Step4 Check whether any external power is input to the power module. 4.1 If yes=>[Step5]. 4.2 If no, supply power to the storage system correctly. If the alarm persists=>[Step5]. Step5 Replace the power module. If the alarm persists=>[Step6]. Step6 Collect related information and contact technical support engineers.
6604 | 57610299 2023-10-04 07:23:34 0xF00170014 Fault Major Recovered 2023-10-04 07:23:52 No power is input to power module (disk enclosure DAE050, power module PSU 1). Step1 Check whether power cables are connected correctly. 1.1 If yes=>[Step2]. 1.2 If no, connect the power cables correctly. If the alarm persists=>[Step2]. Step2 Check power cables. 2.1 If any power cable is removed, reinsert it. If the alarm persists=>[2.2]. 2.2 Replace the power cable. If the alarm persists=>[Step3]. Step3 Check whether the power module is inserted. 3.1 If yes=>[Step4]. 3.2 If no, reinsert the power module. If the alarm persists=>[Step4]. Step4 Check whether any external power is input to the power module. 4.1 If yes=>[Step5]. 4.2 If no, supply power to the storage system correctly. If the alarm persists=>[Step5]. Step5 Replace the power module. If the alarm persists=>[Step6]. Step6 Collect related information and contact technical support engineers.
6605 | 57610298 2023-10-04 07:23:34 0xF00170014 Fault Major Recovered 2023-10-04 07:23:45 No power is input to power module (disk enclosure DAE040, power module PSU 1). Step1 Check whether power cables are connected correctly. 1.1 If yes=>[Step2]. 1.2 If no, connect the power cables correctly. If the alarm persists=>[Step2]. Step2 Check power cables. 2.1 If any power cable is removed, reinsert it. If the alarm persists=>[2.2]. 2.2 Replace the power cable. If the alarm persists=>[Step3]. Step3 Check whether the power module is inserted. 3.1 If yes=>[Step4]. 3.2 If no, reinsert the power module. If the alarm persists=>[Step4]. Step4 Check whether any external power is input to the power module. 4.1 If yes=>[Step5]. 4.2 If no, supply power to the storage system correctly. If the alarm persists=>[Step5]. Step5 Replace the power module. If the alarm persists=>[Step6]. Step6 Collect related information and contact technical support engineers.
6606 | 57610297 2023-10-04 07:23:34 0xF00170014 Fault Major Recovered 2023-10-04 07:23:52 No power is input to power module (disk enclosure DAE020, power module PSU 1). Step1 Check whether power cables are connected correctly. 1.1 If yes=>[Step2]. 1.2 If no, connect the power cables correctly. If the alarm persists=>[Step2]. Step2 Check power cables. 2.1 If any power cable is removed, reinsert it. If the alarm persists=>[2.2]. 2.2 Replace the power cable. If the alarm persists=>[Step3]. Step3 Check whether the power module is inserted. 3.1 If yes=>[Step4]. 3.2 If no, reinsert the power module. If the alarm persists=>[Step4]. Step4 Check whether any external power is input to the power module. 4.1 If yes=>[Step5]. 4.2 If no, supply power to the storage system correctly. If the alarm persists=>[Step5]. Step5 Replace the power module. If the alarm persists=>[Step6]. Step6 Collect related information and contact technical support engineers.
6607 | 57610296 2023-10-04 07:23:34 0xF00170014 Fault Major Recovered 2023-10-04 07:23:52 No power is input to power module (controller enclosure CTE0, power module PSU 1). Step1 Check whether power cables are connected correctly. 1.1 If yes=>[Step2]. 1.2 If no, connect the power cables correctly. If the alarm persists=>[Step2]. Step2 Check power cables. 2.1 If any power cable is removed, reinsert it. If the alarm persists=>[2.2]. 2.2 Replace the power cable. If the alarm persists=>[Step3]. Step3 Check whether the power module is inserted. 3.1 If yes=>[Step4]. 3.2 If no, reinsert the power module. If the alarm persists=>[Step4]. Step4 Check whether any external power is input to the power module. 4.1 If yes=>[Step5]. 4.2 If no, supply power to the storage system correctly. If the alarm persists=>[Step5]. Step5 Replace the power module. If the alarm persists=>[Step6]. Step6 Collect related information and contact technical support engineers.
6608 | 57610294 2023-10-04 07:23:29 0xF00170014 Fault Major Recovered 2023-10-04 07:23:45 No power is input to power module (disk enclosure DAE030, power module PSU 1). Step1 Check whether power cables are connected correctly. 1.1 If yes=>[Step2]. 1.2 If no, connect the power cables correctly. If the alarm persists=>[Step2]. Step2 Check power cables. 2.1 If any power cable is removed, reinsert it. If the alarm persists=>[2.2]. 2.2 Replace the power cable. If the alarm persists=>[Step3]. Step3 Check whether the power module is inserted. 3.1 If yes=>[Step4]. 3.2 If no, reinsert the power module. If the alarm persists=>[Step4]. Step4 Check whether any external power is input to the power module. 4.1 If yes=>[Step5]. 4.2 If no, supply power to the storage system correctly. If the alarm persists=>[Step5]. Step5 Replace the power module. If the alarm persists=>[Step6]. Step6 Collect related information and contact technical support engineers.
6609 | 57610293 2023-10-04 07:23:29 0xF00170014 Fault Major Recovered 2023-10-04 07:23:45 No power is input to power module (disk enclosure DAE011, power module PSU 1). Step1 Check whether power cables are connected correctly. 1.1 If yes=>[Step2]. 1.2 If no, connect the power cables correctly. If the alarm persists=>[Step2]. Step2 Check power cables. 2.1 If any power cable is removed, reinsert it. If the alarm persists=>[2.2]. 2.2 Replace the power cable. If the alarm persists=>[Step3]. Step3 Check whether the power module is inserted. 3.1 If yes=>[Step4]. 3.2 If no, reinsert the power module. If the alarm persists=>[Step4]. Step4 Check whether any external power is input to the power module. 4.1 If yes=>[Step5]. 4.2 If no, supply power to the storage system correctly. If the alarm persists=>[Step5]. Step5 Replace the power module. If the alarm persists=>[Step6]. Step6 Collect related information and contact technical support engineers.
6610 | 57610291 2023-10-04 07:23:29 0xF00170014 Fault Major Recovered 2023-10-04 07:23:45 No power is input to power module (disk enclosure DAE021, power module PSU 1). Step1 Check whether power cables are connected correctly. 1.1 If yes=>[Step2]. 1.2 If no, connect the power cables correctly. If the alarm persists=>[Step2]. Step2 Check power cables. 2.1 If any power cable is removed, reinsert it. If the alarm persists=>[2.2]. 2.2 Replace the power cable. If the alarm persists=>[Step3]. Step3 Check whether the power module is inserted. 3.1 If yes=>[Step4]. 3.2 If no, reinsert the power module. If the alarm persists=>[Step4]. Step4 Check whether any external power is input to the power module. 4.1 If yes=>[Step5]. 4.2 If no, supply power to the storage system correctly. If the alarm persists=>[Step5]. Step5 Replace the power module. If the alarm persists=>[Step6]. Step6 Collect related information and contact technical support engineers.
6611 | 57606262 2023-10-04 04:38:04 0x100F00E00037 Event Informational -- None The BBU module (Controller Enclosure CTE0, BBU module PSU 1) has sufficient power. When a power failure occurs, the BBU can supply sufficient power for powering off the system safely. N/A
6612 | 57605522 2023-10-04 04:07:39 0x200F002A0019 Event Informational -- None The logout of the user (user name mm_user) from the source (127.0.0.1) succeeded. N/A
6613 | 57605521 2023-10-04 04:07:39 0x200F002A0019 Event Informational -- None The logout of the user (user name mm_user) from the source (127.0.0.1) succeeded. N/A
6614 | 57605358 2023-10-04 04:01:02 0x200F002A0015 Event Informational -- None The login of the user (user name mm_user) from the source (127.0.0.1) succeeded. N/A
6615 | 57605357 2023-10-04 04:01:01 0x200F002A0015 Event Informational -- None The login of the user (user name mm_user) from the source (127.0.0.1) succeeded. N/A
6616 | 57603438 2023-10-04 02:42:11 0x100F00D20017 Event Informational -- None The BBU module (controller enclosure CTE0, BBU module PSU 1) was charging. N/A
6617 | 57603032 2023-10-04 02:25:36 0x100F0D20006 Event Informational -- None BBU module (controller enclosure CTE0, BBU module PSU 1) has insufficient power. When a power failure occurs, the BBU module cannot provide sufficient power to save data. Step 1 Check whether the BBU module is faulty. 1.1 If yes, replace the BBU module. 1.2 If no=>[step 2]. Step 2 Wait until the BBU module is fully charged.
6618 | 57602995 2023-10-04 02:24:09 0x100F00D20015 Event Informational -- None The BBU module (controller enclosure CTE0, BBU module PSU 1) was in periodic discharge test. N/A
6619 | 57602990 2023-10-04 02:23:58 0x100F00E00037 Event Informational -- None The BBU module (Controller Enclosure CTE0, BBU module PSU 0) has sufficient power. When a power failure occurs, the BBU can supply sufficient power for powering off the system safely. N/A
6620 | 57599925 2023-10-04 00:17:58 0x100F00D20017 Event Informational -- None The BBU module (controller enclosure CTE0, BBU module PSU 0) was charging. N/A
6621 | 57599523 2023-10-04 00:01:31 0x100F0D20006 Event Informational -- None BBU module (controller enclosure CTE0, BBU module PSU 0) has insufficient power. When a power failure occurs, the BBU module cannot provide sufficient power to save data. Step 1 Check whether the BBU module is faulty. 1.1 If yes, replace the BBU module. 1.2 If no=>[step 2]. Step 2 Wait until the BBU module is fully charged.
6622 | 57599491 2023-10-04 00:00:17 0x100F00D20015 Event Informational -- None The BBU module (controller enclosure CTE0, BBU module PSU 0) was in periodic discharge test. N/A
6623 | 57570476 2023-10-03 04:07:12 0x200F002A0019 Event Informational -- None The logout of the user (user name mm_user) from the source (127.0.0.1) succeeded. N/A
6624 | 57570475 2023-10-03 04:07:12 0x200F002A0019 Event Informational -- None The logout of the user (user name mm_user) from the source (127.0.0.1) succeeded. N/A
6625 | 57570323 2023-10-03 04:01:00 0x200F002A0015 Event Informational -- None The login of the user (user name mm_user) from the source (127.0.0.1) succeeded. N/A
6626 | 57570322 2023-10-03 04:01:00 0x200F002A0015 Event Informational -- None The login of the user (user name mm_user) from the source (127.0.0.1) succeeded. N/A
6627 | 57535445 2023-10-02 04:07:46 0x200F002A0019 Event Informational -- None The logout of the user (user name mm_user) from the source (127.0.0.1) succeeded. N/A
6628 | 57535444 2023-10-02 04:07:46 0x200F002A0019 Event Informational -- None The logout of the user (user name mm_user) from the source (127.0.0.1) succeeded. N/A
6629 | 57535278 2023-10-02 04:01:02 0x200F002A0015 Event Informational -- None The login of the user (user name mm_user) from the source (127.0.0.1) succeeded. N/A
6630 | 57535277 2023-10-02 04:01:02 0x200F002A0015 Event Informational -- None The login of the user (user name mm_user) from the source (127.0.0.1) succeeded. N/A
6631 | 57500395 2023-10-01 04:07:19 0x200F002A0019 Event Informational -- None The logout of the user (user name mm_user) from the source (127.0.0.1) succeeded. N/A
6632 | 57500394 2023-10-01 04:07:19 0x200F002A0019 Event Informational -- None The logout of the user (user name mm_user) from the source (127.0.0.1) succeeded. N/A
6633 | 57500238 2023-10-01 04:01:01 0x200F002A0015 Event Informational -- None The login of the user (user name mm_user) from the source (127.0.0.1) succeeded. N/A
6634 | 57500237 2023-10-01 04:01:01 0x200F002A0015 Event Informational -- None The login of the user (user name mm_user) from the source (127.0.0.1) succeeded. N/A
6635 | 57465334 2023-09-30 04:07:03 0x200F002A0019 Event Informational -- None The logout of the user (user name mm_user) from the source (127.0.0.1) succeeded. N/A
6636 | 57465333 2023-09-30 04:07:03 0x200F002A0019 Event Informational -- None The logout of the user (user name mm_user) from the source (127.0.0.1) succeeded. N/A
6637 | 57465183 2023-09-30 04:01:02 0x200F002A0015 Event Informational -- None The login of the user (user name mm_user) from the source (127.0.0.1) succeeded. N/A
6638 | 57465182 2023-09-30 04:01:02 0x200F002A0015 Event Informational -- None The login of the user (user name mm_user) from the source (127.0.0.1) succeeded. N/A
6639 | 57430314 2023-09-29 04:07:26 0x200F002A0019 Event Informational -- None The logout of the user (user name mm_user) from the source (127.0.0.1) succeeded. N/A
6640 | 57430313 2023-09-29 04:07:26 0x200F002A0019 Event Informational -- None The logout of the user (user name mm_user) from the source (127.0.0.1) succeeded. N/A
6641 | 57430155 2023-09-29 04:01:02 0x200F002A0015 Event Informational -- None The login of the user (user name mm_user) from the source (127.0.0.1) succeeded. N/A
6642 | 57430154 2023-09-29 04:01:00 0x200F002A0015 Event Informational -- None The login of the user (user name mm_user) from the source (127.0.0.1) succeeded. N/A
6643 | 57395262 2023-09-28 04:07:11 0x200F002A0019 Event Informational -- None The logout of the user (user name mm_user) from the source (127.0.0.1) succeeded. N/A
6644 | 57395261 2023-09-28 04:07:11 0x200F002A0019 Event Informational -- None The logout of the user (user name mm_user) from the source (127.0.0.1) succeeded. N/A
6645 | 57395109 2023-09-28 04:01:02 0x200F002A0015 Event Informational -- None The login of the user (user name mm_user) from the source (127.0.0.1) succeeded. N/A
6646 | 57395108 2023-09-28 04:01:02 0x200F002A0015 Event Informational -- None The login of the user (user name mm_user) from the source (127.0.0.1) succeeded. N/A
6647 | 57360236 2023-09-27 04:07:33 0x200F002A0019 Event Informational -- None The logout of the user (user name mm_user) from the source (127.0.0.1) succeeded. N/A
6648 | 57360235 2023-09-27 04:07:33 0x200F002A0019 Event Informational -- None The logout of the user (user name mm_user) from the source (127.0.0.1) succeeded. N/A
6649 | 57360074 2023-09-27 04:01:01 0x200F002A0015 Event Informational -- None The login of the user (user name mm_user) from the source (127.0.0.1) succeeded. N/A
6650 | 57360073 2023-09-27 04:01:00 0x200F002A0015 Event Informational -- None The login of the user (user name mm_user) from the source (127.0.0.1) succeeded. N/A
6651 | 57325212 2023-09-26 04:07:07 0x200F002A0019 Event Informational -- None The logout of the user (user name mm_user) from the source (127.0.0.1) succeeded. N/A
6652 | 57325211 2023-09-26 04:07:07 0x200F002A0019 Event Informational -- None The logout of the user (user name mm_user) from the source (127.0.0.1) succeeded. N/A
6653 | 57325060 2023-09-26 04:01:01 0x200F002A0015 Event Informational -- None The login of the user (user name mm_user) from the source (127.0.0.1) succeeded. N/A
6654 | 57325059 2023-09-26 04:01:01 0x200F002A0015 Event Informational -- None The login of the user (user name mm_user) from the source (127.0.0.1) succeeded. N/A
6655 | 57290191 2023-09-25 04:07:40 0x200F002A0019 Event Informational -- None The logout of the user (user name mm_user) from the source (127.0.0.1) succeeded. N/A
6656 | 57290190 2023-09-25 04:07:40 0x200F002A0019 Event Informational -- None The logout of the user (user name mm_user) from the source (127.0.0.1) succeeded. N/A
6657 | 57290028 2023-09-25 04:01:01 0x200F002A0015 Event Informational -- None The login of the user (user name mm_user) from the source (127.0.0.1) succeeded. N/A
6658 | 57290026 2023-09-25 04:01:01 0x200F002A0015 Event Informational -- None The login of the user (user name mm_user) from the source (127.0.0.1) succeeded. N/A
6659 | 57255141 2023-09-24 04:07:14 0x200F002A0019 Event Informational -- None The logout of the user (user name mm_user) from the source (127.0.0.1) succeeded. N/A
6660 | 57255140 2023-09-24 04:07:14 0x200F002A0019 Event Informational -- None The logout of the user (user name mm_user) from the source (127.0.0.1) succeeded. N/A
6661 | 57254989 2023-09-24 04:01:02 0x200F002A0015 Event Informational -- None The login of the user (user name mm_user) from the source (127.0.0.1) succeeded. N/A
6662 | 57254988 2023-09-24 04:01:01 0x200F002A0015 Event Informational -- None The login of the user (user name mm_user) from the source (127.0.0.1) succeeded. N/A
6663 | 57220155 2023-09-23 04:07:47 0x200F002A0019 Event Informational -- None The logout of the user (user name mm_user) from the source (127.0.0.1) succeeded. N/A
6664 | 57220154 2023-09-23 04:07:47 0x200F002A0019 Event Informational -- None The logout of the user (user name mm_user) from the source (127.0.0.1) succeeded. N/A
6665 | 57219989 2023-09-23 04:01:02 0x200F002A0015 Event Informational -- None The login of the user (user name mm_user) from the source (127.0.0.1) succeeded. N/A
6666 | 57219988 2023-09-23 04:01:02 0x200F002A0015 Event Informational -- None The login of the user (user name mm_user) from the source (127.0.0.1) succeeded. N/A
6667 | 57194342 2023-09-22 10:26:27 0x200F002A0019 Event Informational -- None The logout of the user (user name admin) from the source (10.33.36.225) succeeded. N/A
6668 | 57193764 2023-09-22 10:02:42 0x200F002A0019 Event Informational -- None The logout of the user (user name mm_user) from the source (127.0.0.1) succeeded. N/A
6669 | 57193624 2023-09-22 09:56:56 0x200F002A0015 Event Informational -- None The login of the user (user name mm_user) from the source (127.0.0.1) succeeded. N/A
6670 | 57193610 2023-09-22 09:56:25 0x200F002A0015 Event Informational -- None The login of the user (user name admin) from the source (10.33.36.225) succeeded. N/A
6671 | 57185117 2023-09-22 04:07:21 0x200F002A0019 Event Informational -- None The logout of the user (user name mm_user) from the source (127.0.0.1) succeeded. N/A
6672 | 57185116 2023-09-22 04:07:21 0x200F002A0019 Event Informational -- None The logout of the user (user name mm_user) from the source (127.0.0.1) succeeded. N/A
6673 | 57184963 2023-09-22 04:01:01 0x200F002A0015 Event Informational -- None The login of the user (user name mm_user) from the source (127.0.0.1) succeeded. N/A
6674 | 57184962 2023-09-22 04:01:00 0x200F002A0015 Event Informational -- None The login of the user (user name mm_user) from the source (127.0.0.1) succeeded. N/A
6675 | 57150105 2023-09-21 04:07:08 0x200F002A0019 Event Informational -- None The logout of the user (user name mm_user) from the source (127.0.0.1) succeeded. N/A
6676 | 57150104 2023-09-21 04:07:08 0x200F002A0019 Event Informational -- None The logout of the user (user name mm_user) from the source (127.0.0.1) succeeded. N/A
6677 | 57149953 2023-09-21 04:01:02 0x200F002A0015 Event Informational -- None The login of the user (user name mm_user) from the source (127.0.0.1) succeeded. N/A
6678 | 57149952 2023-09-21 04:01:02 0x200F002A0015 Event Informational -- None The login of the user (user name mm_user) from the source (127.0.0.1) succeeded. N/A
6679 | 57115100 2023-09-20 04:07:28 0x200F002A0019 Event Informational -- None The logout of the user (user name mm_user) from the source (127.0.0.1) succeeded. N/A
6680 | 57115099 2023-09-20 04:07:28 0x200F002A0019 Event Informational -- None The logout of the user (user name mm_user) from the source (127.0.0.1) succeeded. N/A
6681 | 57114941 2023-09-20 04:01:01 0x200F002A0015 Event Informational -- None The login of the user (user name mm_user) from the source (127.0.0.1) succeeded. N/A
6682 | 57114940 2023-09-20 04:01:00 0x200F002A0015 Event Informational -- None The login of the user (user name mm_user) from the source (127.0.0.1) succeeded. N/A
6683 | 57080092 2023-09-19 04:07:16 0x200F002A0019 Event Informational -- None The logout of the user (user name mm_user) from the source (127.0.0.1) succeeded. N/A
6684 | 57080091 2023-09-19 04:07:16 0x200F002A0019 Event Informational -- None The logout of the user (user name mm_user) from the source (127.0.0.1) succeeded. N/A
6685 | 57079937 2023-09-19 04:01:02 0x200F002A0015 Event Informational -- None The login of the user (user name mm_user) from the source (127.0.0.1) succeeded. N/A
6686 | 57079936 2023-09-19 04:01:02 0x200F002A0015 Event Informational -- None The login of the user (user name mm_user) from the source (127.0.0.1) succeeded. N/A
6687 | 57045069 2023-09-18 04:07:35 0x200F002A0019 Event Informational -- None The logout of the user (user name mm_user) from the source (127.0.0.1) succeeded. N/A
6688 | 57045068 2023-09-18 04:07:35 0x200F002A0019 Event Informational -- None The logout of the user (user name mm_user) from the source (127.0.0.1) succeeded. N/A
6689 | 57044909 2023-09-18 04:01:02 0x200F002A0015 Event Informational -- None The login of the user (user name mm_user) from the source (127.0.0.1) succeeded. N/A
6690 | 57044908 2023-09-18 04:01:00 0x200F002A0015 Event Informational -- None The login of the user (user name mm_user) from the source (127.0.0.1) succeeded. N/A
6691 | 57010028 2023-09-17 04:07:08 0x200F002A0019 Event Informational -- None The logout of the user (user name mm_user) from the source (127.0.0.1) succeeded. N/A
6692 | 57010027 2023-09-17 04:07:08 0x200F002A0019 Event Informational -- None The logout of the user (user name mm_user) from the source (127.0.0.1) succeeded. N/A
6693 | 57009875 2023-09-17 04:01:02 0x200F002A0015 Event Informational -- None The login of the user (user name mm_user) from the source (127.0.0.1) succeeded. N/A
6694 | 57009874 2023-09-17 04:01:02 0x200F002A0015 Event Informational -- None The login of the user (user name mm_user) from the source (127.0.0.1) succeeded. N/A
6695 | 56974999 2023-09-16 04:07:42 0x200F002A0019 Event Informational -- None The logout of the user (user name mm_user) from the source (127.0.0.1) succeeded. N/A
6696 | 56974998 2023-09-16 04:07:42 0x200F002A0019 Event Informational -- None The logout of the user (user name mm_user) from the source (127.0.0.1) succeeded. N/A
6697 | 56974834 2023-09-16 04:01:02 0x200F002A0015 Event Informational -- None The login of the user (user name mm_user) from the source (127.0.0.1) succeeded. N/A
6698 | 56974833 2023-09-16 04:01:00 0x200F002A0015 Event Informational -- None The login of the user (user name mm_user) from the source (127.0.0.1) succeeded. N/A
6699 | 56939934 2023-09-15 04:07:15 0x200F002A0019 Event Informational -- None The logout of the user (user name mm_user) from the source (127.0.0.1) succeeded. N/A
6700 | 56939933 2023-09-15 04:07:15 0x200F002A0019 Event Informational -- None The logout of the user (user name mm_user) from the source (127.0.0.1) succeeded. N/A
6701 | 56939780 2023-09-15 04:01:01 0x200F002A0015 Event Informational -- None The login of the user (user name mm_user) from the source (127.0.0.1) succeeded. N/A
6702 | 56939779 2023-09-15 04:01:00 0x200F002A0015 Event Informational -- None The login of the user (user name mm_user) from the source (127.0.0.1) succeeded. N/A
6703 | 56904887 2023-09-14 04:07:05 0x200F002A0019 Event Informational -- None The logout of the user (user name mm_user) from the source (127.0.0.1) succeeded. N/A
6704 | 56904886 2023-09-14 04:07:05 0x200F002A0019 Event Informational -- None The logout of the user (user name mm_user) from the source (127.0.0.1) succeeded. N/A
6705 | 56904738 2023-09-14 04:01:02 0x200F002A0015 Event Informational -- None The login of the user (user name mm_user) from the source (127.0.0.1) succeeded. N/A
6706 | 56904736 2023-09-14 04:01:02 0x200F002A0015 Event Informational -- None The login of the user (user name mm_user) from the source (127.0.0.1) succeeded. N/A
6707 | 56869880 2023-09-13 04:07:22 0x200F002A0019 Event Informational -- None The logout of the user (user name mm_user) from the source (127.0.0.1) succeeded. N/A
6708 | 56869879 2023-09-13 04:07:22 0x200F002A0019 Event Informational -- None The logout of the user (user name mm_user) from the source (127.0.0.1) succeeded. N/A
6709 | 56869723 2023-09-13 04:01:02 0x200F002A0015 Event Informational -- None The login of the user (user name mm_user) from the source (127.0.0.1) succeeded. N/A
6710 | 56869721 2023-09-13 04:01:02 0x200F002A0015 Event Informational -- None The login of the user (user name mm_user) from the source (127.0.0.1) succeeded. N/A
6711 | 56834847 2023-09-12 04:07:13 0x200F002A0019 Event Informational -- None The logout of the user (user name mm_user) from the source (127.0.0.1) succeeded. N/A
6712 | 56834846 2023-09-12 04:07:13 0x200F002A0019 Event Informational -- None The logout of the user (user name mm_user) from the source (127.0.0.1) succeeded. N/A
6713 | 56834694 2023-09-12 04:01:02 0x200F002A0015 Event Informational -- None The login of the user (user name mm_user) from the source (127.0.0.1) succeeded. N/A
6714 | 56834692 2023-09-12 04:01:01 0x200F002A0015 Event Informational -- None The login of the user (user name mm_user) from the source (127.0.0.1) succeeded. N/A
6715 | 56799810 2023-09-11 04:07:29 0x200F002A0019 Event Informational -- None The logout of the user (user name mm_user) from the source (127.0.0.1) succeeded. N/A
6716 | 56799809 2023-09-11 04:07:29 0x200F002A0019 Event Informational -- None The logout of the user (user name mm_user) from the source (127.0.0.1) succeeded. N/A
6717 | 56799650 2023-09-11 04:01:02 0x200F002A0015 Event Informational -- None The login of the user (user name mm_user) from the source (127.0.0.1) succeeded. N/A
6718 | 56799649 2023-09-11 04:01:01 0x200F002A0015 Event Informational -- None The login of the user (user name mm_user) from the source (127.0.0.1) succeeded. N/A
6719 | 56764785 2023-09-10 04:07:03 0x200F002A0019 Event Informational -- None The logout of the user (user name mm_user) from the source (127.0.0.1) succeeded. N/A
6720 | 56764784 2023-09-10 04:07:03 0x200F002A0019 Event Informational -- None The logout of the user (user name mm_user) from the source (127.0.0.1) succeeded. N/A
6721 | 56764636 2023-09-10 04:01:02 0x200F002A0015 Event Informational -- None The login of the user (user name mm_user) from the source (127.0.0.1) succeeded. N/A
6722 | 56764635 2023-09-10 04:01:01 0x200F002A0015 Event Informational -- None The login of the user (user name mm_user) from the source (127.0.0.1) succeeded. N/A
6723 | 56729749 2023-09-09 04:07:36 0x200F002A0019 Event Informational -- None The logout of the user (user name mm_user) from the source (127.0.0.1) succeeded. N/A
6724 | 56729748 2023-09-09 04:07:36 0x200F002A0019 Event Informational -- None The logout of the user (user name mm_user) from the source (127.0.0.1) succeeded. N/A
6725 | 56729587 2023-09-09 04:01:02 0x200F002A0015 Event Informational -- None The login of the user (user name mm_user) from the source (127.0.0.1) succeeded. N/A
6726 | 56729586 2023-09-09 04:01:01 0x200F002A0015 Event Informational -- None The login of the user (user name mm_user) from the source (127.0.0.1) succeeded. N/A
6727 | 56694690 2023-09-08 04:07:10 0x200F002A0019 Event Informational -- None The logout of the user (user name mm_user) from the source (127.0.0.1) succeeded. N/A
6728 | 56694689 2023-09-08 04:07:10 0x200F002A0019 Event Informational -- None The logout of the user (user name mm_user) from the source (127.0.0.1) succeeded. N/A
6729 | 56694538 2023-09-08 04:01:01 0x200F002A0015 Event Informational -- None The login of the user (user name mm_user) from the source (127.0.0.1) succeeded. N/A
6730 | 56694537 2023-09-08 04:01:00 0x200F002A0015 Event Informational -- None The login of the user (user name mm_user) from the source (127.0.0.1) succeeded. N/A
6731 | 56659649 2023-09-07 04:07:03 0x200F002A0019 Event Informational -- None The logout of the user (user name mm_user) from the source (127.0.0.1) succeeded. N/A
6732 | 56659648 2023-09-07 04:07:03 0x200F002A0019 Event Informational -- None The logout of the user (user name mm_user) from the source (127.0.0.1) succeeded. N/A
6733 | 56659500 2023-09-07 04:01:01 0x200F002A0015 Event Informational -- None The login of the user (user name mm_user) from the source (127.0.0.1) succeeded. N/A
6734 | 56659499 2023-09-07 04:01:01 0x200F002A0015 Event Informational -- None The login of the user (user name mm_user) from the source (127.0.0.1) succeeded. N/A
6735 | 56624641 2023-09-06 04:07:17 0x200F002A0019 Event Informational -- None The logout of the user (user name mm_user) from the source (127.0.0.1) succeeded. N/A
6736 | 56624640 2023-09-06 04:07:17 0x200F002A0019 Event Informational -- None The logout of the user (user name mm_user) from the source (127.0.0.1) succeeded. N/A
6737 | 56624487 2023-09-06 04:01:01 0x200F002A0015 Event Informational -- None The login of the user (user name mm_user) from the source (127.0.0.1) succeeded. N/A
6738 | 56624486 2023-09-06 04:01:00 0x200F002A0015 Event Informational -- None The login of the user (user name mm_user) from the source (127.0.0.1) succeeded. N/A
6739 | 56605429 2023-09-05 14:57:24 0x100F00310002 Event Informational -- None Succeeded in deleting the key of application ISCSI_INI (application ID 7, key ID 18). N/A
6740 | 56605427 2023-09-05 14:57:23 0x100F00310002 Event Informational -- None Succeeded in updating the key of application ISCSI_INI (application ID 7, key ID 19). N/A
6741 | 56605424 2023-09-05 14:57:18 0x100F00310002 Event Informational -- None Succeeded in deleting the key of application ISCSI_TGT (application ID 6, key ID 18). N/A
6742 | 56605423 2023-09-05 14:57:17 0x100F00310002 Event Informational -- None Succeeded in updating the key of application ISCSI_TGT (application ID 6, key ID 19). N/A
6743 | 56605420 2023-09-05 14:57:11 0x100F00310002 Event Informational -- None Succeeded in updating the key of application PROTO_NDMP (application ID 4, key ID 19). N/A
6744 | 56605417 2023-09-05 14:57:05 0x100F00310002 Event Informational -- None Succeeded in updating the key of application PROTO_LDAPS (application ID 3, key ID 19). N/A
6745 | 56605414 2023-09-05 14:57:00 0x100F00310002 Event Informational -- None Succeeded in updating the key of application PROTO_AD (application ID 2, key ID 19). N/A
6746 | 56605410 2023-09-05 14:56:54 0x100F00310002 Event Informational -- None Succeeded in updating the key of application PROTO_USER (application ID 1, key ID 19). N/A
6747 | 56605406 2023-09-05 14:56:48 0x100F00310002 Event Informational -- None Succeeded in updating the key of application KMM (application ID 0, key ID 19). N/A
6748 | 56589603 2023-09-05 04:07:11 0x200F002A0019 Event Informational -- None The logout of the user (user name mm_user) from the source (127.0.0.1) succeeded. N/A
6749 | 56589602 2023-09-05 04:07:11 0x200F002A0019 Event Informational -- None The logout of the user (user name mm_user) from the source (127.0.0.1) succeeded. N/A
6750 | 56589451 2023-09-05 04:01:02 0x200F002A0015 Event Informational -- None The login of the user (user name mm_user) from the source (127.0.0.1) succeeded. N/A
6751 | 56589450 2023-09-05 04:01:01 0x200F002A0015 Event Informational -- None The login of the user (user name mm_user) from the source (127.0.0.1) succeeded. N/A
6752 | 56554600 2023-09-04 04:07:24 0x200F002A0019 Event Informational -- None The logout of the user (user name mm_user) from the source (127.0.0.1) succeeded. N/A
6753 | 56554599 2023-09-04 04:07:24 0x200F002A0019 Event Informational -- None The logout of the user (user name mm_user) from the source (127.0.0.1) succeeded. N/A
6754 | 56554441 2023-09-04 04:01:01 0x200F002A0015 Event Informational -- None The login of the user (user name mm_user) from the source (127.0.0.1) succeeded. N/A
6755 | 56554440 2023-09-04 04:01:01 0x200F002A0015 Event Informational -- None The login of the user (user name mm_user) from the source (127.0.0.1) succeeded. N/A
6756 | 56519557 2023-09-03 04:07:19 0x200F002A0019 Event Informational -- None The logout of the user (user name mm_user) from the source (127.0.0.1) succeeded. N/A
6757 | 56519556 2023-09-03 04:07:19 0x200F002A0019 Event Informational -- None The logout of the user (user name mm_user) from the source (127.0.0.1) succeeded. N/A
6758 | 56519401 2023-09-03 04:01:02 0x200F002A0015 Event Informational -- None The login of the user (user name mm_user) from the source (127.0.0.1) succeeded. N/A
6759 | 56519400 2023-09-03 04:01:02 0x200F002A0015 Event Informational -- None The login of the user (user name mm_user) from the source (127.0.0.1) succeeded. N/A
6760 | 56484545 2023-09-02 04:07:31 0x200F002A0019 Event Informational -- None The logout of the user (user name mm_user) from the source (127.0.0.1) succeeded. N/A
6761 | 56484544 2023-09-02 04:07:31 0x200F002A0019 Event Informational -- None The logout of the user (user name mm_user) from the source (127.0.0.1) succeeded. N/A
6762 | 56484384 2023-09-02 04:01:02 0x200F002A0015 Event Informational -- None The login of the user (user name mm_user) from the source (127.0.0.1) succeeded. N/A
6763 | 56484383 2023-09-02 04:01:00 0x200F002A0015 Event Informational -- None The login of the user (user name mm_user) from the source (127.0.0.1) succeeded. N/A
6764 | 56449531 2023-09-01 04:07:05 0x200F002A0019 Event Informational -- None The logout of the user (user name mm_user) from the source (127.0.0.1) succeeded. N/A
6765 | 56449530 2023-09-01 04:07:05 0x200F002A0019 Event Informational -- None The logout of the user (user name mm_user) from the source (127.0.0.1) succeeded. N/A
6766 | 56449380 2023-09-01 04:01:02 0x200F002A0015 Event Informational -- None The login of the user (user name mm_user) from the source (127.0.0.1) succeeded. N/A
6767 | 56449379 2023-09-01 04:01:01 0x200F002A0015 Event Informational -- None The login of the user (user name mm_user) from the source (127.0.0.1) succeeded. N/A
6768 | 56414546 2023-08-31 04:07:38 0x200F002A0019 Event Informational -- None The logout of the user (user name mm_user) from the source (127.0.0.1) succeeded. N/A
6769 | 56414545 2023-08-31 04:07:38 0x200F002A0019 Event Informational -- None The logout of the user (user name mm_user) from the source (127.0.0.1) succeeded. N/A
6770 | 56414382 2023-08-31 04:01:01 0x200F002A0015 Event Informational -- None The login of the user (user name mm_user) from the source (127.0.0.1) succeeded. N/A
6771 | 56414381 2023-08-31 04:01:01 0x200F002A0015 Event Informational -- None The login of the user (user name mm_user) from the source (127.0.0.1) succeeded. N/A
6772 | 56379529 2023-08-30 04:07:12 0x200F002A0019 Event Informational -- None The logout of the user (user name mm_user) from the source (127.0.0.1) succeeded. N/A
6773 | 56379528 2023-08-30 04:07:12 0x200F002A0019 Event Informational -- None The logout of the user (user name mm_user) from the source (127.0.0.1) succeeded. N/A
6774 | 56379376 2023-08-30 04:01:01 0x200F002A0015 Event Informational -- None The login of the user (user name mm_user) from the source (127.0.0.1) succeeded. N/A
6775 | 56379375 2023-08-30 04:01:00 0x200F002A0015 Event Informational -- None The login of the user (user name mm_user) from the source (127.0.0.1) succeeded. N/A
6776 | 56344504 2023-08-29 04:07:08 0x200F002A0019 Event Informational -- None The logout of the user (user name mm_user) from the source (127.0.0.1) succeeded. N/A
6777 | 56344503 2023-08-29 04:07:08 0x200F002A0019 Event Informational -- None The logout of the user (user name mm_user) from the source (127.0.0.1) succeeded. N/A
6778 | 56344353 2023-08-29 04:01:02 0x200F002A0015 Event Informational -- None The login of the user (user name mm_user) from the source (127.0.0.1) succeeded. N/A
6779 | 56344351 2023-08-29 04:01:00 0x200F002A0015 Event Informational -- None The login of the user (user name mm_user) from the source (127.0.0.1) succeeded. N/A
6780 | 56309482 2023-08-28 04:07:19 0x200F002A0019 Event Informational -- None The logout of the user (user name mm_user) from the source (127.0.0.1) succeeded. N/A
6781 | 56309481 2023-08-28 04:07:19 0x200F002A0019 Event Informational -- None The logout of the user (user name mm_user) from the source (127.0.0.1) succeeded. N/A
6782 | 56309327 2023-08-28 04:01:02 0x200F002A0015 Event Informational -- None The login of the user (user name mm_user) from the source (127.0.0.1) succeeded. N/A
6783 | 56309325 2023-08-28 04:01:01 0x200F002A0015 Event Informational -- None The login of the user (user name mm_user) from the source (127.0.0.1) succeeded. N/A
6784 | 56274428 2023-08-27 04:07:16 0x200F002A0019 Event Informational -- None The logout of the user (user name mm_user) from the source (127.0.0.1) succeeded. N/A
6785 | 56274427 2023-08-27 04:07:16 0x200F002A0019 Event Informational -- None The logout of the user (user name mm_user) from the source (127.0.0.1) succeeded. N/A
6786 | 56274273 2023-08-27 04:01:01 0x200F002A0015 Event Informational -- None The login of the user (user name mm_user) from the source (127.0.0.1) succeeded. N/A
6787 | 56274271 2023-08-27 04:01:00 0x200F002A0015 Event Informational -- None The login of the user (user name mm_user) from the source (127.0.0.1) succeeded. N/A
6788 | 56239396 2023-08-26 04:07:26 0x200F002A0019 Event Informational -- None The logout of the user (user name mm_user) from the source (127.0.0.1) succeeded. N/A
6789 | 56239395 2023-08-26 04:07:26 0x200F002A0019 Event Informational -- None The logout of the user (user name mm_user) from the source (127.0.0.1) succeeded. N/A
6790 | 56239238 2023-08-26 04:01:01 0x200F002A0015 Event Informational -- None The login of the user (user name mm_user) from the source (127.0.0.1) succeeded. N/A
6791 | 56239237 2023-08-26 04:01:01 0x200F002A0015 Event Informational -- None The login of the user (user name mm_user) from the source (127.0.0.1) succeeded. N/A
6792 | 56204358 2023-08-25 04:07:24 0x200F002A0019 Event Informational -- None The logout of the user (user name mm_user) from the source (127.0.0.1) succeeded. N/A
6793 | 56204357 2023-08-25 04:07:24 0x200F002A0019 Event Informational -- None The logout of the user (user name mm_user) from the source (127.0.0.1) succeeded. N/A
6794 | 56204202 2023-08-25 04:01:02 0x200F002A0015 Event Informational -- None The login of the user (user name mm_user) from the source (127.0.0.1) succeeded. N/A
6795 | 56204201 2023-08-25 04:01:00 0x200F002A0015 Event Informational -- None The login of the user (user name mm_user) from the source (127.0.0.1) succeeded. N/A
6796 | 56169328 2023-08-24 04:07:33 0x200F002A0019 Event Informational -- None The logout of the user (user name mm_user) from the source (127.0.0.1) succeeded. N/A
6797 | 56169327 2023-08-24 04:07:33 0x200F002A0019 Event Informational -- None The logout of the user (user name mm_user) from the source (127.0.0.1) succeeded. N/A
6798 | 56169167 2023-08-24 04:01:02 0x200F002A0015 Event Informational -- None The login of the user (user name mm_user) from the source (127.0.0.1) succeeded. N/A
6799 | 56169166 2023-08-24 04:01:01 0x200F002A0015 Event Informational -- None The login of the user (user name mm_user) from the source (127.0.0.1) succeeded. N/A
6800 | 56134276 2023-08-23 04:07:06 0x200F002A0019 Event Informational -- None The logout of the user (user name mm_user) from the source (127.0.0.1) succeeded. N/A
6801 | 56134275 2023-08-23 04:07:06 0x200F002A0019 Event Informational -- None The logout of the user (user name mm_user) from the source (127.0.0.1) succeeded. N/A
6802 | 56134125 2023-08-23 04:01:02 0x200F002A0015 Event Informational -- None The login of the user (user name mm_user) from the source (127.0.0.1) succeeded. N/A
6803 | 56134124 2023-08-23 04:01:02 0x200F002A0015 Event Informational -- None The login of the user (user name mm_user) from the source (127.0.0.1) succeeded. N/A
6804 | 56099235 2023-08-22 04:07:05 0x200F002A0019 Event Informational -- None The logout of the user (user name mm_user) from the source (127.0.0.1) succeeded. N/A
6805 | 56099234 2023-08-22 04:07:05 0x200F002A0019 Event Informational -- None The logout of the user (user name mm_user) from the source (127.0.0.1) succeeded. N/A
6806 | 56099084 2023-08-22 04:01:02 0x200F002A0015 Event Informational -- None The login of the user (user name mm_user) from the source (127.0.0.1) succeeded. N/A
6807 | 56099083 2023-08-22 04:01:02 0x200F002A0015 Event Informational -- None The login of the user (user name mm_user) from the source (127.0.0.1) succeeded. N/A
6808 | 56072821 2023-08-21 10:01:59 0x200F002A0019 Event Informational -- None The logout of the user (user name admin) from the source (10.33.36.225) succeeded. N/A
6809 | 56072674 2023-08-21 09:56:00 0x200F002A0019 Event Informational -- None The logout of the user (user name mm_user) from the source (127.0.0.1) succeeded. N/A
6810 | 56072550 2023-08-21 09:50:59 0x200F002A0015 Event Informational -- None The login of the user (user name mm_user) from the source (127.0.0.1) succeeded. N/A
6811 | 56072048 2023-08-21 09:30:25 0x200F002A0015 Event Informational -- None The login of the user (user name admin) from the source (10.33.36.225) succeeded. N/A
6812 | 56064192 2023-08-21 04:07:13 0x200F002A0019 Event Informational -- None The logout of the user (user name mm_user) from the source (127.0.0.1) succeeded. N/A
6813 | 56064191 2023-08-21 04:07:13 0x200F002A0019 Event Informational -- None The logout of the user (user name mm_user) from the source (127.0.0.1) succeeded. N/A
6814 | 56064039 2023-08-21 04:01:01 0x200F002A0015 Event Informational -- None The login of the user (user name mm_user) from the source (127.0.0.1) succeeded. N/A
6815 | 56064038 2023-08-21 04:01:00 0x200F002A0015 Event Informational -- None The login of the user (user name mm_user) from the source (127.0.0.1) succeeded. N/A
6816 | 56029151 2023-08-20 04:07:13 0x200F002A0019 Event Informational -- None The logout of the user (user name mm_user) from the source (127.0.0.1) succeeded. N/A
6817 | 56029150 2023-08-20 04:07:13 0x200F002A0019 Event Informational -- None The logout of the user (user name mm_user) from the source (127.0.0.1) succeeded. N/A
6818 | 56028997 2023-08-20 04:01:02 0x200F002A0015 Event Informational -- None The login of the user (user name mm_user) from the source (127.0.0.1) succeeded. N/A
6819 | 56028996 2023-08-20 04:01:01 0x200F002A0015 Event Informational -- None The login of the user (user name mm_user) from the source (127.0.0.1) succeeded. N/A
6820 | 55994117 2023-08-19 04:07:20 0x200F002A0019 Event Informational -- None The logout of the user (user name mm_user) from the source (127.0.0.1) succeeded. N/A
6821 | 55994116 2023-08-19 04:07:20 0x200F002A0019 Event Informational -- None The logout of the user (user name mm_user) from the source (127.0.0.1) succeeded. N/A
6822 | 55993960 2023-08-19 04:01:02 0x200F002A0015 Event Informational -- None The login of the user (user name mm_user) from the source (127.0.0.1) succeeded. N/A
6823 | 55993959 2023-08-19 04:01:01 0x200F002A0015 Event Informational -- None The login of the user (user name mm_user) from the source (127.0.0.1) succeeded. N/A
6824 | 55959092 2023-08-18 04:07:21 0x200F002A0019 Event Informational -- None The logout of the user (user name mm_user) from the source (127.0.0.1) succeeded. N/A
6825 | 55959091 2023-08-18 04:07:21 0x200F002A0019 Event Informational -- None The logout of the user (user name mm_user) from the source (127.0.0.1) succeeded. N/A
6826 | 55958937 2023-08-18 04:01:01 0x200F002A0015 Event Informational -- None The login of the user (user name mm_user) from the source (127.0.0.1) succeeded. N/A
6827 | 55958936 2023-08-18 04:01:01 0x200F002A0015 Event Informational -- None The login of the user (user name mm_user) from the source (127.0.0.1) succeeded. N/A
6828 | 55943002 2023-08-17 17:06:33 0x1000010A0010 Event Informational -- None The data balancing of the performance tier of the disk domain (ID 7, name SAS, engine 0) completed. N/A
6829 | 55924040 2023-08-17 04:07:27 0x200F002A0019 Event Informational -- None The logout of the user (user name mm_user) from the source (127.0.0.1) succeeded. N/A
6830 | 55924039 2023-08-17 04:07:27 0x200F002A0019 Event Informational -- None The logout of the user (user name mm_user) from the source (127.0.0.1) succeeded. N/A
6831 | 55923880 2023-08-17 04:01:02 0x200F002A0015 Event Informational -- None The login of the user (user name mm_user) from the source (127.0.0.1) succeeded. N/A
6832 | 55923879 2023-08-17 04:01:00 0x200F002A0015 Event Informational -- None The login of the user (user name mm_user) from the source (127.0.0.1) succeeded. N/A
6833 | 55894595 2023-08-16 07:57:01 0x100F00310004 Event Informational -- None The replacement of disk (disk enclosure DAE040, slot ID 11, type SAS) in disk domain (ID 7, name SAS) is completed. N/A
6834 | 55894594 2023-08-16 07:57:01 0x1000010A000F Event Informational -- None The data balancing of the performance tier of the disk domain (ID 7, name SAS, engine 0) started. N/A
6835 | 55894593 2023-08-16 07:57:01 0x100F00A000F Event Informational -- None The disk (disk enclosure DAE040, slot ID 11) is inserted. N/A
6836 | 55894578 2023-08-16 07:56:24 0x100F00A0010 Event Informational -- None Disk (disk enclosure DAE040, slot ID 11, serial number WBM0ZXS20000K9271R7H) is removed. The storage pool where the disk resides may be degraded, decreasing the system read/write performance. Reinsert the disk.
6837 | 55889013 2023-08-16 04:07:29 0x200F002A0019 Event Informational -- None The logout of the user (user name mm_user) from the source (127.0.0.1) succeeded. N/A
6838 | 55889012 2023-08-16 04:07:29 0x200F002A0019 Event Informational -- None The logout of the user (user name mm_user) from the source (127.0.0.1) succeeded. N/A
6839 | 55888854 2023-08-16 04:01:01 0x200F002A0015 Event Informational -- None The login of the user (user name mm_user) from the source (127.0.0.1) succeeded. N/A
6840 | 55888853 2023-08-16 04:01:01 0x200F002A0015 Event Informational -- None The login of the user (user name mm_user) from the source (127.0.0.1) succeeded. N/A
6841 | 55868083 2023-08-15 13:46:59 0x200F002A0019 Event Informational -- None The logout of the user (user name admin) from the source (10.33.36.225) succeeded. N/A
6842 | 55867353 2023-08-15 13:16:57 0x200F002A0015 Event Informational -- None The login of the user (user name admin) from the source (10.33.36.225) succeeded. N/A
6843 | 55853975 2023-08-15 04:07:03 0x200F002A0019 Event Informational -- None The logout of the user (user name mm_user) from the source (127.0.0.1) succeeded. N/A
6844 | 55853974 2023-08-15 04:07:03 0x200F002A0019 Event Informational -- None The logout of the user (user name mm_user) from the source (127.0.0.1) succeeded. N/A
6845 | 55853827 2023-08-15 04:01:01 0x200F002A0015 Event Informational -- None The login of the user (user name mm_user) from the source (127.0.0.1) succeeded. N/A
6846 | 55853825 2023-08-15 04:01:01 0x200F002A0015 Event Informational -- None The login of the user (user name mm_user) from the source (127.0.0.1) succeeded. N/A
6847 | 55822828 2023-08-14 06:47:24 0x1000010A0010 Event Informational -- None The data balancing of the performance tier of the disk domain (ID 7, name SAS, engine 0) completed. N/A
6848 | 55818928 2023-08-14 04:07:08 0x200F002A0019 Event Informational -- None The logout of the user (user name mm_user) from the source (127.0.0.1) succeeded. N/A
6849 | 55818927 2023-08-14 04:07:08 0x200F002A0019 Event Informational -- None The logout of the user (user name mm_user) from the source (127.0.0.1) succeeded. N/A
6850 | 55818777 2023-08-14 04:01:02 0x200F002A0015 Event Informational -- None The login of the user (user name mm_user) from the source (127.0.0.1) succeeded. N/A
6851 | 55818775 2023-08-14 04:01:01 0x200F002A0015 Event Informational -- None The login of the user (user name mm_user) from the source (127.0.0.1) succeeded. N/A
6852 | 55783872 2023-08-13 04:07:10 0x200F002A0019 Event Informational -- None The logout of the user (user name mm_user) from the source (127.0.0.1) succeeded. N/A
6853 | 55783871 2023-08-13 04:07:10 0x200F002A0019 Event Informational -- None The logout of the user (user name mm_user) from the source (127.0.0.1) succeeded. N/A
6854 | 55783720 2023-08-13 04:01:02 0x200F002A0015 Event Informational -- None The login of the user (user name mm_user) from the source (127.0.0.1) succeeded. N/A
6855 | 55783719 2023-08-13 04:01:01 0x200F002A0015 Event Informational -- None The login of the user (user name mm_user) from the source (127.0.0.1) succeeded. N/A
6856 | 55776474 2023-08-12 23:03:17 0x1000010A000F Event Informational -- None The data balancing of the performance tier of the disk domain (ID 7, name SAS, engine 0) started. N/A
6857 | 55776473 2023-08-12 23:03:17 0x1000010A000A Event Informational -- None The reconstruction of the disk (disk enclosure DAE040, slot ID 11, type SAS) in the disk domain (ID 7, name SAS) completed. N/A
6858 | 55775272 2023-08-12 22:13:57 0xF000A011C Fault Critical Recovered 2023-08-16 07:57:01 Disk (Disk Enclosure DAE040, slot 11, serial number WBM0ZXS20000K9271R7H, item --, BarCode --) is faulty. The bad sector is --. Error code: 0x40000a58. Step1 Replace the disk. If the alarm persists=>[Step2]. Step2 Collect related information and contact technical support engineers.
6859 | 55775271 2023-08-12 22:13:57 0x100F000A004C Event Informational -- None The self-check of the disk (disk enclosure DAE040, slot ID 11) completed. The check result is unsuccessfully. N/A
6860 | 55775268 2023-08-12 22:13:54 0x1000010A0009 Event Informational -- None The reconstruction of the disk (disk enclosure DAE040, slot ID 11, type SAS) in the disk domain (ID 7, name SAS) started. Do not remove other member disks in the disk domain. N/A
6861 | 55775267 2023-08-12 22:13:54 0x10A0001 Fault Major Recovered 2023-08-12 23:03:17 Disk domain (name SAS, ID 7) degrades, and the service performance of hosts may decrease. Step1 Check whether alarms are generated indicating disk removal. 1.1 If yes, reinsert the removed disks. If the alarm persists=>[Step2]. 1.2 If no=>[Step2]. Step2 Check whether alarms are generated indicating disk faults. 2.1 If yes, replace faulty disks. If the alarm persists=>[Step3]. 2.2 If no=>[Step3]. Step3 Collect all related information and contact technical support engineers.
6862 | 55775266 2023-08-12 22:13:54 0x1000010A001F Event Informational -- None The data balancing of the performance tier of the disk domain (ID 7, name SAS, engine 0) stopped. N/A
6863 | 55775213 2023-08-12 22:11:44 0x100F000A0115 Event Informational -- None The self-check of the disk (disk enclosure DAE040, slot ID 11) started. Check type: 0x6673736563637573. N/A
6864 | 55763922 2023-08-12 14:27:53 0x100F00310004 Event Informational -- None The replacement of disk (disk enclosure DAE021, slot ID 8, type SAS) in disk domain (ID 7, name SAS) is completed. N/A
6865 | 55763921 2023-08-12 14:27:53 0x100F00A000F Event Informational -- None The disk (disk enclosure DAE021, slot ID 8) is inserted. N/A
6866 | 55763920 2023-08-12 14:27:53 0x1000010A000F Event Informational -- None The data balancing of the performance tier of the disk domain (ID 7, name SAS, engine 0) started. N/A
6867 | 55748810 2023-08-12 04:07:15 0x200F002A0019 Event Informational -- None The logout of the user (user name mm_user) from the source (127.0.0.1) succeeded. N/A
6868 | 55748809 2023-08-12 04:07:15 0x200F002A0019 Event Informational -- None The logout of the user (user name mm_user) from the source (127.0.0.1) succeeded. N/A
6869 | 55748656 2023-08-12 04:01:02 0x200F002A0015 Event Informational -- None The login of the user (user name mm_user) from the source (127.0.0.1) succeeded. N/A
6870 | 55748655 2023-08-12 04:01:02 0x200F002A0015 Event Informational -- None The login of the user (user name mm_user) from the source (127.0.0.1) succeeded. N/A
6871 | 55713791 2023-08-11 04:07:18 0x200F002A0019 Event Informational -- None The logout of the user (user name mm_user) from the source (127.0.0.1) succeeded. N/A
6872 | 55713790 2023-08-11 04:07:18 0x200F002A0019 Event Informational -- None The logout of the user (user name mm_user) from the source (127.0.0.1) succeeded. N/A
6873 | 55713637 2023-08-11 04:01:02 0x200F002A0015 Event Informational -- None The login of the user (user name mm_user) from the source (127.0.0.1) succeeded. N/A
6874 | 55713636 2023-08-11 04:01:01 0x200F002A0015 Event Informational -- None The login of the user (user name mm_user) from the source (127.0.0.1) succeeded. N/A
6875 | 55700048 2023-08-10 18:42:09 0x200F002A0019 Event Informational -- None The logout of the user (user name admin) from the source (10.33.36.225) succeeded. N/A
6876 | 55699319 2023-08-10 18:12:07 0x200F002A0015 Event Informational -- None The login of the user (user name admin) from the source (10.33.36.225) succeeded. N/A
6877 | 55678777 2023-08-10 04:07:22 0x200F002A0019 Event Informational -- None The logout of the user (user name mm_user) from the source (127.0.0.1) succeeded. N/A
6878 | 55678776 2023-08-10 04:07:22 0x200F002A0019 Event Informational -- None The logout of the user (user name mm_user) from the source (127.0.0.1) succeeded. N/A
6879 | 55678621 2023-08-10 04:01:01 0x200F002A0015 Event Informational -- None The login of the user (user name mm_user) from the source (127.0.0.1) succeeded. N/A
6880 | 55678620 2023-08-10 04:01:01 0x200F002A0015 Event Informational -- None The login of the user (user name mm_user) from the source (127.0.0.1) succeeded. N/A
6881 | 55643771 2023-08-09 04:07:26 0x200F002A0019 Event Informational -- None The logout of the user (user name mm_user) from the source (127.0.0.1) succeeded. N/A
6882 | 55643770 2023-08-09 04:07:26 0x200F002A0019 Event Informational -- None The logout of the user (user name mm_user) from the source (127.0.0.1) succeeded. N/A
6883 | 55643612 2023-08-09 04:01:01 0x200F002A0015 Event Informational -- None The login of the user (user name mm_user) from the source (127.0.0.1) succeeded. N/A
6884 | 55643611 2023-08-09 04:01:00 0x200F002A0015 Event Informational -- None The login of the user (user name mm_user) from the source (127.0.0.1) succeeded. N/A
6885 | 55608730 2023-08-08 04:07:29 0x200F002A0019 Event Informational -- None The logout of the user (user name mm_user) from the source (127.0.0.1) succeeded. N/A
6886 | 55608729 2023-08-08 04:07:29 0x200F002A0019 Event Informational -- None The logout of the user (user name mm_user) from the source (127.0.0.1) succeeded. N/A
6887 | 55608571 2023-08-08 04:01:01 0x200F002A0015 Event Informational -- None The login of the user (user name mm_user) from the source (127.0.0.1) succeeded. N/A
6888 | 55608570 2023-08-08 04:01:00 0x200F002A0015 Event Informational -- None The login of the user (user name mm_user) from the source (127.0.0.1) succeeded. N/A
6889 | 55573686 2023-08-07 04:07:03 0x200F002A0019 Event Informational -- None The logout of the user (user name mm_user) from the source (127.0.0.1) succeeded. N/A
6890 | 55573685 2023-08-07 04:07:03 0x200F002A0019 Event Informational -- None The logout of the user (user name mm_user) from the source (127.0.0.1) succeeded. N/A
6891 | 55573537 2023-08-07 04:01:02 0x200F002A0015 Event Informational -- None The login of the user (user name mm_user) from the source (127.0.0.1) succeeded. N/A
6892 | 55573536 2023-08-07 04:01:02 0x200F002A0015 Event Informational -- None The login of the user (user name mm_user) from the source (127.0.0.1) succeeded. N/A
6893 | 55546720 2023-08-06 09:38:44 0xF000A0015 Fault Major Recovered 2023-08-12 14:27:53 The system failed to monitor disk (disk enclosure DAE021, slot ID 8). Error code:0x40400293. Step1 Check whether alarms are generated indicating disk faults. 1.1 If yes, replace the faulty disks. If alarm The System Failed to Monitor a Disk persists=>[Step2]. 1.2 If no=>[Step2]. Step2 Collect related information and contact technical support engineers.
6894 | 55546719 2023-08-06 09:38:44 0x200F000A005B Fault Major Recovered 2023-08-12 14:27:53 Disk (Disk Enclosure DAE021, controller 0A, slot 8, serial number --) is isolated. Step1 Check whether an alarm is generated indicating disk faults. 1.1 If yes, replace the isolated disk. If the alarm persists=>[Step2]. 1.2 If no=>[Step2]. Step2 Collect related information and contact technical support engineers.
6895 | 55546717 2023-08-06 09:38:40 0x200F000A005B Fault Major Recovered 2023-08-12 14:27:53 Disk (Disk Enclosure DAE021, controller 0B, slot 8, serial number --) is isolated. Step1 Check whether an alarm is generated indicating disk faults. 1.1 If yes, replace the isolated disk. If the alarm persists=>[Step2]. 1.2 If no=>[Step2]. Step2 Collect related information and contact technical support engineers.
6896 | 55546714 2023-08-06 09:38:37 0x100F00A0010 Event Informational -- None Disk (disk enclosure DAE021, slot ID 8, serial number WBM0ZYXH0000K92814T2) is removed. The storage pool where the disk resides may be degraded, decreasing the system read/write performance. Reinsert the disk.
6897 | 55546692 2023-08-06 09:37:45 0x1000010A000D Event Informational -- None The precopy of the disk (disk enclosure DAE021, slot ID 8, type SAS) in the disk domain (ID 7, name SAS) completed. N/A
6898 | 55546263 2023-08-06 09:20:06 0x100F000A004C Event Informational -- None The self-check of the disk (disk enclosure DAE021, slot ID 8) completed. The check result is successfully. N/A
6899 | 55546255 2023-08-06 09:19:49 0x100F000A0115 Event Informational -- None The self-check of the disk (disk enclosure DAE021, slot ID 8) started. Check type: 0x6673736563637573. N/A
6900 | 55546250 2023-08-06 09:19:39 0x1000010A000C Event Informational -- None The precopy of the disk (disk enclosure DAE021, slot ID 8, type SAS) in the disk domain (ID 7, name SAS) started. Do not remove other member disks in the disk domain. N/A
6901 | 55546249 2023-08-06 09:19:39 0xF000A0121 Fault Major Recovered 2023-08-12 14:27:53 Disk (Disk Enclosure DAE021, slot ID 8, controller 0A, serial number WBM0ZYXH0000K92814T2, bar code 2102351SGF9WK3800238) responds slowly. The disk will be isolated. Error code: 0x40400291. This may cause the storage pool that houses the disk to degrade and the system read/write performance to deteriorate. Step1 Check whether alarms are generated indicating disk faults. 1.1 If yes, replace the faulty disks. If the alarm persists=>[Step2]. 1.2 If no=>[Step2]. Step2 Check whether any expansion port is faulty. 2.1 If yes, replace the interface module where the faulty port resides. If the alarm persists=>[Step3]. 2.2 If no=>[Step3]. Step3 Check whether the disk is firmly inserted. 3.1 If no, reinsert the disk. If the alarm persists=>[Step4]. 3.2 If yes=>[Step4]. Step4 Check whether alarms are generated indicating expansion module faults. 4.1 If yes, replace the faulty expansion modules. If the alarm persists=>[Step5]. 4.2 If no=>[Step5]. Step5 Collect related information and contact technical support engineers.
6902 | 55538650 2023-08-06 04:07:08 0x200F002A0019 Event Informational -- None The logout of the user (user name mm_user) from the source (127.0.0.1) succeeded. N/A
6903 | 55538649 2023-08-06 04:07:08 0x200F002A0019 Event Informational -- None The logout of the user (user name mm_user) from the source (127.0.0.1) succeeded. N/A
6904 | 55538500 2023-08-06 04:01:02 0x200F002A0015 Event Informational -- None The login of the user (user name mm_user) from the source (127.0.0.1) succeeded. N/A
6905 | 55538499 2023-08-06 04:01:01 0x200F002A0015 Event Informational -- None The login of the user (user name mm_user) from the source (127.0.0.1) succeeded. N/A
6906 | 55503617 2023-08-05 04:07:10 0x200F002A0019 Event Informational -- None The logout of the user (user name mm_user) from the source (127.0.0.1) succeeded. N/A
6907 | 55503616 2023-08-05 04:07:10 0x200F002A0019 Event Informational -- None The logout of the user (user name mm_user) from the source (127.0.0.1) succeeded. N/A
6908 | 55503465 2023-08-05 04:01:00 0x200F002A0015 Event Informational -- None The login of the user (user name mm_user) from the source (127.0.0.1) succeeded. N/A
6909 | 55503464 2023-08-05 04:01:00 0x200F002A0015 Event Informational -- None The login of the user (user name mm_user) from the source (127.0.0.1) succeeded. N/A
6910 | 55468567 2023-08-04 04:07:16 0x200F002A0019 Event Informational -- None The logout of the user (user name mm_user) from the source (127.0.0.1) succeeded. N/A
6911 | 55468566 2023-08-04 04:07:16 0x200F002A0019 Event Informational -- None The logout of the user (user name mm_user) from the source (127.0.0.1) succeeded. N/A
6912 | 55468412 2023-08-04 04:01:02 0x200F002A0015 Event Informational -- None The login of the user (user name mm_user) from the source (127.0.0.1) succeeded. N/A
6913 | 55468411 2023-08-04 04:01:02 0x200F002A0015 Event Informational -- None The login of the user (user name mm_user) from the source (127.0.0.1) succeeded. N/A
6914 | 55433497 2023-08-03 04:07:17 0x200F002A0019 Event Informational -- None The logout of the user (user name mm_user) from the source (127.0.0.1) succeeded. N/A
6915 | 55433496 2023-08-03 04:07:17 0x200F002A0019 Event Informational -- None The logout of the user (user name mm_user) from the source (127.0.0.1) succeeded. N/A
6916 | 55433343 2023-08-03 04:01:02 0x200F002A0015 Event Informational -- None The login of the user (user name mm_user) from the source (127.0.0.1) succeeded. N/A
6917 | 55433342 2023-08-03 04:01:01 0x200F002A0015 Event Informational -- None The login of the user (user name mm_user) from the source (127.0.0.1) succeeded. N/A
6918 | 55398453 2023-08-02 04:07:24 0x200F002A0019 Event Informational -- None The logout of the user (user name mm_user) from the source (127.0.0.1) succeeded. N/A
6919 | 55398452 2023-08-02 04:07:24 0x200F002A0019 Event Informational -- None The logout of the user (user name mm_user) from the source (127.0.0.1) succeeded. N/A
6920 | 55398296 2023-08-02 04:01:01 0x200F002A0015 Event Informational -- None The login of the user (user name mm_user) from the source (127.0.0.1) succeeded. N/A
6921 | 55398295 2023-08-02 04:01:01 0x200F002A0015 Event Informational -- None The login of the user (user name mm_user) from the source (127.0.0.1) succeeded. N/A
6922 | 55363410 2023-08-01 04:07:24 0x200F002A0019 Event Informational -- None The logout of the user (user name mm_user) from the source (127.0.0.1) succeeded. N/A
6923 | 55363409 2023-08-01 04:07:24 0x200F002A0019 Event Informational -- None The logout of the user (user name mm_user) from the source (127.0.0.1) succeeded. N/A
6924 | 55363253 2023-08-01 04:01:01 0x200F002A0015 Event Informational -- None The login of the user (user name mm_user) from the source (127.0.0.1) succeeded. N/A
6925 | 55363252 2023-08-01 04:01:01 0x200F002A0015 Event Informational -- None The login of the user (user name mm_user) from the source (127.0.0.1) succeeded. N/A
6926 | 55328361 2023-07-31 04:07:31 0x200F002A0019 Event Informational -- None The logout of the user (user name mm_user) from the source (127.0.0.1) succeeded. N/A
6927 | 55328360 2023-07-31 04:07:31 0x200F002A0019 Event Informational -- None The logout of the user (user name mm_user) from the source (127.0.0.1) succeeded. N/A
6928 | 55328200 2023-07-31 04:01:01 0x200F002A0015 Event Informational -- None The login of the user (user name mm_user) from the source (127.0.0.1) succeeded. N/A
6929 | 55328198 2023-07-31 04:01:00 0x200F002A0015 Event Informational -- None The login of the user (user name mm_user) from the source (127.0.0.1) succeeded. N/A
6930 | 55293309 2023-07-30 04:07:05 0x200F002A0019 Event Informational -- None The logout of the user (user name mm_user) from the source (127.0.0.1) succeeded. N/A
6931 | 55293308 2023-07-30 04:07:05 0x200F002A0019 Event Informational -- None The logout of the user (user name mm_user) from the source (127.0.0.1) succeeded. N/A
6932 | 55293163 2023-07-30 04:01:01 0x200F002A0015 Event Informational -- None The login of the user (user name mm_user) from the source (127.0.0.1) succeeded. N/A
6933 | 55293160 2023-07-30 04:01:00 0x200F002A0015 Event Informational -- None The login of the user (user name mm_user) from the source (127.0.0.1) succeeded. N/A
6934 | 55260534 2023-07-29 05:40:13 0x1000010A0010 Event Informational -- None The data balancing of the performance tier of the disk domain (ID 7, name SAS, engine 0) completed. N/A
6935 | 55258266 2023-07-29 04:07:04 0x200F002A0019 Event Informational -- None The logout of the user (user name mm_user) from the source (127.0.0.1) succeeded. N/A
6936 | 55258265 2023-07-29 04:07:04 0x200F002A0019 Event Informational -- None The logout of the user (user name mm_user) from the source (127.0.0.1) succeeded. N/A
6937 | 55258117 2023-07-29 04:01:01 0x200F002A0015 Event Informational -- None The login of the user (user name mm_user) from the source (127.0.0.1) succeeded. N/A
6938 | 55258115 2023-07-29 04:01:00 0x200F002A0015 Event Informational -- None The login of the user (user name mm_user) from the source (127.0.0.1) succeeded. N/A
6939 | 55223222 2023-07-28 04:07:13 0x200F002A0019 Event Informational -- None The logout of the user (user name mm_user) from the source (127.0.0.1) succeeded. N/A
6940 | 55223221 2023-07-28 04:07:13 0x200F002A0019 Event Informational -- None The logout of the user (user name mm_user) from the source (127.0.0.1) succeeded. N/A
6941 | 55223069 2023-07-28 04:01:01 0x200F002A0015 Event Informational -- None The login of the user (user name mm_user) from the source (127.0.0.1) succeeded. N/A
6942 | 55223067 2023-07-28 04:01:00 0x200F002A0015 Event Informational -- None The login of the user (user name mm_user) from the source (127.0.0.1) succeeded. N/A
6943 | 55201485 2023-07-27 13:13:41 0x100F00310004 Event Informational -- None The replacement of disk (controller enclosure CTE0, slot ID 14, type SAS) in disk domain (ID 7, name SAS) is completed. N/A
6944 | 55201484 2023-07-27 13:13:41 0x1000010A000F Event Informational -- None The data balancing of the performance tier of the disk domain (ID 7, name SAS, engine 0) started. N/A
6945 | 55201482 2023-07-27 13:13:41 0x100F00A000F Event Informational -- None The disk (controller enclosure CTE0, slot ID 14) is inserted. N/A
6946 | 55188186 2023-07-27 04:07:11 0x200F002A0019 Event Informational -- None The logout of the user (user name mm_user) from the source (127.0.0.1) succeeded. N/A
6947 | 55188185 2023-07-27 04:07:11 0x200F002A0019 Event Informational -- None The logout of the user (user name mm_user) from the source (127.0.0.1) succeeded. N/A
6948 | 55188033 2023-07-27 04:01:00 0x200F002A0015 Event Informational -- None The login of the user (user name mm_user) from the source (127.0.0.1) succeeded. N/A
6949 | 55188032 2023-07-27 04:01:00 0x200F002A0015 Event Informational -- None The login of the user (user name mm_user) from the source (127.0.0.1) succeeded. N/A
6950 | 55153144 2023-07-26 04:07:21 0x200F002A0019 Event Informational -- None The logout of the user (user name mm_user) from the source (127.0.0.1) succeeded. N/A
6951 | 55153143 2023-07-26 04:07:21 0x200F002A0019 Event Informational -- None The logout of the user (user name mm_user) from the source (127.0.0.1) succeeded. N/A
6952 | 55152988 2023-07-26 04:01:01 0x200F002A0015 Event Informational -- None The login of the user (user name mm_user) from the source (127.0.0.1) succeeded. N/A
6953 | 55152986 2023-07-26 04:01:01 0x200F002A0015 Event Informational -- None The login of the user (user name mm_user) from the source (127.0.0.1) succeeded. N/A
6954 | 55118093 2023-07-25 04:07:18 0x200F002A0019 Event Informational -- None The logout of the user (user name mm_user) from the source (127.0.0.1) succeeded. N/A
6955 | 55118092 2023-07-25 04:07:18 0x200F002A0019 Event Informational -- None The logout of the user (user name mm_user) from the source (127.0.0.1) succeeded. N/A
6956 | 55117938 2023-07-25 04:01:02 0x200F002A0015 Event Informational -- None The login of the user (user name mm_user) from the source (127.0.0.1) succeeded. N/A
6957 | 55117937 2023-07-25 04:01:02 0x200F002A0015 Event Informational -- None The login of the user (user name mm_user) from the source (127.0.0.1) succeeded. N/A
6958 | 55104700 2023-07-24 18:57:04 0x100F0015001C Event Major -- None UltraPath push information from host (ID 16) is not received at the preset time point or fails to be processed. Step1 Install UltraPath of the latest version on the host. If the fault persists=>[Step2]. Step2 Collect related information and contact technical support engineers.
6959 | 55104699 2023-07-24 18:57:04 0x100F0015001C Event Major -- None UltraPath push information from host (ID 16) is not received at the preset time point or fails to be processed. Step1 Install UltraPath of the latest version on the host. If the fault persists=>[Step2]. Step2 Collect related information and contact technical support engineers.
6960 | 55104676 2023-07-24 18:56:09 0x100F0015001C Event Major -- None UltraPath push information from host (ID 16) is not received at the preset time point or fails to be processed. Step1 Install UltraPath of the latest version on the host. If the fault persists=>[Step2]. Step2 Collect related information and contact technical support engineers.
6961 | 55104675 2023-07-24 18:56:09 0x100F0015001C Event Major -- None UltraPath push information from host (ID 16) is not received at the preset time point or fails to be processed. Step1 Install UltraPath of the latest version on the host. If the fault persists=>[Step2]. Step2 Collect related information and contact technical support engineers.
6962 | 55104535 2023-07-24 18:50:23 0x100F02440006 Event Informational -- None The link between initiator (type FC, identifier 0x21000024ff13abab) of a host and the host port (Engine 0, expansion module A, port number H2) is linked up, time: 18:50:23, host: ID 16. N/A.
6963 | 55104534 2023-07-24 18:50:23 0x100F02440006 Event Informational -- None The link between initiator (type FC, identifier 0x21000024ff13abab) of a host and the host port (Engine 0, expansion module B, port number H2) is linked up, time: 18:50:23, host: ID 16. N/A.
6964 | 55104533 2023-07-24 18:50:23 0x100F02440006 Event Informational -- None The link between initiator (type FC, identifier 0x21000024ff13abab) of a host and the host port (Engine 0, expansion module A, port number H0) is linked up, time: 18:50:23, host: ID 16. N/A.
6965 | 55104532 2023-07-24 18:50:23 0x100F02440006 Event Informational -- None The link between initiator (type FC, identifier 0x21000024ff13abab) of a host and the host port (Engine 0, expansion module B, port number H0) is linked up, time: 18:50:23, host: ID 16. N/A.
6966 | 55104429 2023-07-24 18:46:11 0x100F02440004 Event Informational -- None The link between initiator (type FC, identifier 0x21000024ff13abab) of a host and the host port (Engine 0, expansion module B, port number H0) is disconnected, time: 18:46:11, host: ID 16. N/A.
6967 | 55104428 2023-07-24 18:46:11 0x100F02440004 Event Informational -- None The link between initiator (type FC, identifier 0x21000024ff13abab) of a host and the host port (Engine 0, expansion module B, port number H2) is disconnected, time: 18:46:11, host: ID 16. N/A.
6968 | 55104427 2023-07-24 18:46:11 0x100F02440004 Event Informational -- None The link between initiator (type FC, identifier 0x21000024ff13abab) of a host and the host port (Engine 0, expansion module A, port number H0) is disconnected, time: 18:46:11, host: ID 16. N/A.
6969 | 55104426 2023-07-24 18:46:11 0x100F02440004 Event Informational -- None The link between initiator (type FC, identifier 0x21000024ff13abab) of a host and the host port (Engine 0, expansion module A, port number H2) is disconnected, time: 18:46:11, host: ID 16. N/A.
6970 | 55083046 2023-07-24 04:07:29 0x200F002A0019 Event Informational -- None The logout of the user (user name mm_user) from the source (127.0.0.1) succeeded. N/A
6971 | 55083045 2023-07-24 04:07:29 0x200F002A0019 Event Informational -- None The logout of the user (user name mm_user) from the source (127.0.0.1) succeeded. N/A
6972 | 55082886 2023-07-24 04:01:02 0x200F002A0015 Event Informational -- None The login of the user (user name mm_user) from the source (127.0.0.1) succeeded. N/A
6973 | 55082884 2023-07-24 04:01:00 0x200F002A0015 Event Informational -- None The login of the user (user name mm_user) from the source (127.0.0.1) succeeded. N/A
6974 | 55067631 2023-07-23 17:34:12 0x200F002A0019 Event Informational -- None The logout of the user (user name admin) from the source (10.33.36.225) succeeded. N/A
6975 | 55067082 2023-07-23 17:11:37 0x200F002A0019 Event Informational -- None The logout of the user (user name admin) from the source (10.33.36.225) succeeded. N/A
6976 | 55067079 2023-07-23 17:11:31 0x200F00CA0009 Event Informational -- None admin:10.33.36.225 succeeded in deleting the exported files in system memory (FileType event). N/A.
6977 | 55067078 2023-07-23 17:11:31 0x200F00310005 Event Informational -- None admin:10.33.36.225 succeeded in collecting the event (type event). N/A.
6978 | 55067074 2023-07-23 17:11:25 0x200F00CA0009 Event Informational -- None admin:10.33.36.225 succeeded in deleting the exported files in system memory (FileType running data). N/A.
6979 | 55067073 2023-07-23 17:11:24 0x200F00C90024 Event Informational -- None admin:10.33.36.225 succeeded in exporting running data. N/A
6980 | 55067060 2023-07-23 17:10:58 0x200F00C90082 Event Informational -- None admin:10.33.36.225 succeeded in switching from a mode (developer view) to the user view. N/A
6981 | 55067059 2023-07-23 17:10:57 0x200F00CA0005 Event Informational -- None admin:10.33.36.225 succeeded in switching from the user view to developer view. N/A
6982 | 55067045 2023-07-23 17:10:24 0x200F00C90082 Event Informational -- None admin:10.33.36.225 succeeded in switching from a mode (developer view) to the user view. N/A
6983 | 55067044 2023-07-23 17:10:23 0x200F00CA0005 Event Informational -- None admin:10.33.36.225 succeeded in switching from the user view to developer view. N/A
6984 | 55067042 2023-07-23 17:10:23 0x200F00C90082 Event Informational -- None admin:10.33.36.225 succeeded in switching from a mode (developer view) to the user view. N/A
6985 | 55067041 2023-07-23 17:10:23 0x200F00CA0005 Event Informational -- None admin:10.33.36.225 succeeded in switching from the developer view to developer view. N/A
6986 | 55067037 2023-07-23 17:10:14 0x200F00CA0005 Event Informational -- None admin:10.33.36.225 succeeded in switching from the user view to developer view. N/A
6987 | 55067035 2023-07-23 17:10:13 0x200F00C90082 Event Informational -- None admin:10.33.36.225 succeeded in switching from a mode (developer view) to the user view. N/A
6988 | 55067034 2023-07-23 17:10:12 0x200F002A0019 Event Informational -- None The logout of the user (user name admin) from the source (127.127.127.10) succeeded. N/A
6989 | 55067033 2023-07-23 17:10:11 0x200F00C90082 Event Informational -- None admin:127.127.127.10 succeeded in switching from a mode (developer view) to the user view. N/A
6990 | 55067030 2023-07-23 17:10:08 0x200F00CA0005 Event Informational -- None admin:127.127.127.10 succeeded in switching from the user view to developer view. N/A
6991 | 55067028 2023-07-23 17:10:05 0x200F002A0015 Event Informational -- None The login of the user (user name admin) from the source (127.127.127.10) succeeded. N/A
6992 | 55067024 2023-07-23 17:09:58 0x200F00CA0005 Event Informational -- None admin:10.33.36.225 succeeded in switching from the user view to developer view. N/A
6993 | 55067022 2023-07-23 17:09:55 0x200F002A0015 Event Informational -- None The login of the user (user name admin) from the source (10.33.36.225) succeeded. N/A
6994 | 55067020 2023-07-23 17:09:52 0x200F002A0019 Event Informational -- None The logout of the user (user name admin) from the source (10.33.36.225) succeeded. N/A
6995 | 55067013 2023-07-23 17:09:38 0x200F00CA0005 Event Informational -- None admin:10.33.36.225 succeeded in switching from the user view to developer view. N/A
6996 | 55067012 2023-07-23 17:09:37 0x200F00C90082 Event Informational -- None admin:10.33.36.225 succeeded in switching from a mode (developer view) to the user view. N/A
6997 | 55067011 2023-07-23 17:09:37 0x200F002A0019 Event Informational -- None The logout of the user (user name admin) from the source (127.127.127.10) succeeded. N/A
6998 | 55067010 2023-07-23 17:09:36 0x200F00C90082 Event Informational -- None admin:127.127.127.10 succeeded in switching from a mode (developer view) to the user view. N/A
6999 | 55067008 2023-07-23 17:09:34 0x200F00CA0005 Event Informational -- None admin:127.127.127.10 succeeded in switching from the user view to developer view. N/A
7000 | 55067004 2023-07-23 17:09:30 0x200F002A0015 Event Informational -- None The login of the user (user name admin) from the source (127.127.127.10) succeeded. N/A
7001 | 55066999 2023-07-23 17:09:19 0x200F00CA0005 Event Informational -- None admin:10.33.36.225 succeeded in switching from the user view to developer view. N/A
7002 | 55066998 2023-07-23 17:09:18 0x200F00C90082 Event Informational -- None admin:10.33.36.225 succeeded in switching from a mode (developer view) to the user view. N/A
7003 | 55066996 2023-07-23 17:09:18 0x200F002A0019 Event Informational -- None The logout of the user (user name admin) from the source (127.127.127.10) succeeded. N/A
7004 | 55066995 2023-07-23 17:09:17 0x200F00C90082 Event Informational -- None admin:127.127.127.10 succeeded in switching from a mode (developer view) to the user view. N/A
7005 | 55066993 2023-07-23 17:09:15 0x200F00CA0005 Event Informational -- None admin:127.127.127.10 succeeded in switching from the user view to developer view. N/A
7006 | 55066991 2023-07-23 17:09:13 0x200F002A0015 Event Informational -- None The login of the user (user name admin) from the source (127.127.127.10) succeeded. N/A
7007 | 55066986 2023-07-23 17:09:03 0x200F00CA0005 Event Informational -- None admin:10.33.36.225 succeeded in switching from the user view to developer view. N/A
7008 | 55066985 2023-07-23 17:09:02 0x200F00C90082 Event Informational -- None admin:10.33.36.225 succeeded in switching from a mode (developer view) to the user view. N/A
7009 | 55066984 2023-07-23 17:09:02 0x200F002A0019 Event Informational -- None The logout of the user (user name admin) from the source (127.127.127.10) succeeded. N/A
7010 | 55066982 2023-07-23 17:09:01 0x200F00C90082 Event Informational -- None admin:127.127.127.10 succeeded in switching from a mode (developer view) to the user view. N/A
7011 | 55066980 2023-07-23 17:08:58 0x200F00CA0005 Event Informational -- None admin:127.127.127.10 succeeded in switching from the user view to developer view. N/A
7012 | 55066978 2023-07-23 17:08:55 0x200F002A0015 Event Informational -- None The login of the user (user name admin) from the source (127.127.127.10) succeeded. N/A
7013 | 55066975 2023-07-23 17:08:49 0x200F00CA0005 Event Informational -- None admin:10.33.36.225 succeeded in switching from the user view to developer view. N/A
7014 | 55066968 2023-07-23 17:08:35 0x200F00C90082 Event Informational -- None admin:10.33.36.225 succeeded in switching from a mode (developer view) to the user view. N/A
7015 | 55066967 2023-07-23 17:08:35 0x200F00CA0005 Event Informational -- None admin:10.33.36.225 succeeded in switching from the developer view to developer view. N/A
7016 | 55066963 2023-07-23 17:08:27 0x200F00CA0005 Event Informational -- None admin:10.33.36.225 succeeded in switching from the user view to developer view. N/A
7017 | 55066961 2023-07-23 17:08:25 0x200F00CA0009 Event Informational -- None admin:10.33.36.225 succeeded in deleting the exported files in system memory (FileType running data). N/A.
7018 | 55066960 2023-07-23 17:08:25 0x200F00C90024 Event Informational -- None admin:10.33.36.225 succeeded in exporting running data. N/A
7019 | 55066959 2023-07-23 17:08:24 0x200F00CA0009 Event Informational -- None admin:10.33.36.225 succeeded in deleting the exported files in system memory (FileType running data). N/A.
7020 | 55066957 2023-07-23 17:08:23 0x200F002A0019 Event Informational -- None The logout of the user (user name admin) from the source (10.33.36.225) succeeded. N/A
7021 | 55066955 2023-07-23 17:08:21 0x200F00C90082 Event Informational -- None admin:10.33.36.225 succeeded in switching from a mode (developer view) to the user view. N/A
7022 | 55066954 2023-07-23 17:08:20 0x200F00CA0005 Event Informational -- None admin:10.33.36.225 succeeded in switching from the user view to developer view. N/A
7023 | 55066952 2023-07-23 17:08:18 0x200F00C90082 Event Informational -- None admin:10.33.36.225 succeeded in switching from a mode (developer view) to the user view. N/A
7024 | 55066951 2023-07-23 17:08:18 0x200F002A0019 Event Informational -- None The logout of the user (user name admin) from the source (127.127.127.10) succeeded. N/A
7025 | 55066950 2023-07-23 17:08:17 0x200F00C90082 Event Informational -- None admin:127.127.127.10 succeeded in switching from a mode (developer view) to the user view. N/A
7026 | 55066949 2023-07-23 17:08:16 0x200F00CA0005 Event Informational -- None admin:127.127.127.10 succeeded in switching from the user view to developer view. N/A
7027 | 55066947 2023-07-23 17:08:15 0x200F00C90082 Event Informational -- None admin:127.127.127.10 succeeded in switching from a mode (developer view) to the user view. N/A
7028 | 55066946 2023-07-23 17:08:14 0x200F00CA0005 Event Informational -- None admin:127.127.127.10 succeeded in switching from the user view to developer view. N/A
7029 | 55066944 2023-07-23 17:08:13 0x200F00C90082 Event Informational -- None admin:127.127.127.10 succeeded in switching from a mode (developer view) to the user view. N/A
7030 | 55066943 2023-07-23 17:08:12 0x200F00CA0005 Event Informational -- None admin:127.127.127.10 succeeded in switching from the user view to developer view. N/A
7031 | 55066941 2023-07-23 17:08:08 0x200F002A0015 Event Informational -- None The login of the user (user name admin) from the source (127.127.127.10) succeeded. N/A
7032 | 55066939 2023-07-23 17:08:07 0x200F00CA0005 Event Informational -- None admin:10.33.36.225 succeeded in switching from the user view to developer view. N/A
7033 | 55066937 2023-07-23 17:08:05 0x200F00C90082 Event Informational -- None admin:10.33.36.225 succeeded in switching from a mode (developer view) to the user view. N/A
7034 | 55066936 2023-07-23 17:08:04 0x200F00CA0005 Event Informational -- None admin:10.33.36.225 succeeded in switching from the user view to developer view. N/A
7035 | 55066933 2023-07-23 17:08:00 0x200F00C90082 Event Informational -- None admin:10.33.36.225 succeeded in switching from a mode (developer view) to the user view. N/A
7036 | 55066932 2023-07-23 17:07:59 0x200F00CA0005 Event Informational -- None admin:10.33.36.225 succeeded in switching from the user view to developer view. N/A
7037 | 55066924 2023-07-23 17:07:42 0x200F002A0019 Event Informational -- None The logout of the user (user name admin) from the source (10.33.36.225) succeeded. N/A
7038 | 55066922 2023-07-23 17:07:39 0x200F002A0015 Event Informational -- None The login of the user (user name admin) from the source (10.33.36.225) succeeded. N/A
7039 | 55066918 2023-07-23 17:07:32 0x200F00C90082 Event Informational -- None admin:10.33.36.225 succeeded in switching from a mode (developer view) to the user view. N/A
7040 | 55066917 2023-07-23 17:07:31 0x200F00CA0005 Event Informational -- None admin:10.33.36.225 succeeded in switching from the user view to developer view. N/A
7041 | 55066915 2023-07-23 17:07:30 0x200F002A0019 Event Informational -- None The logout of the user (user name admin) from the source (10.33.36.225) succeeded. N/A
7042 | 55066914 2023-07-23 17:07:29 0x200F002A0015 Event Informational -- None The login of the user (user name admin) from the source (10.33.36.225) succeeded. N/A
7043 | 55066912 2023-07-23 17:07:28 0x200F00C90082 Event Informational -- None admin:10.33.36.225 succeeded in switching from a mode (developer view) to the user view. N/A
7044 | 55066911 2023-07-23 17:07:27 0x200F002A0019 Event Informational -- None The logout of the user (user name admin) from the source (127.127.127.10) succeeded. N/A
7045 | 55066910 2023-07-23 17:07:26 0x200F00C90082 Event Informational -- None admin:127.127.127.10 succeeded in switching from a mode (developer view) to the user view. N/A
7046 | 55066908 2023-07-23 17:07:25 0x200F00CA0005 Event Informational -- None admin:127.127.127.10 succeeded in switching from the user view to developer view. N/A
7047 | 55066907 2023-07-23 17:07:24 0x200F00C90082 Event Informational -- None admin:127.127.127.10 succeeded in switching from a mode (developer view) to the user view. N/A
7048 | 55066905 2023-07-23 17:07:23 0x200F00CA0005 Event Informational -- None admin:127.127.127.10 succeeded in switching from the user view to developer view. N/A
7049 | 55066903 2023-07-23 17:07:19 0x200F002A0015 Event Informational -- None The login of the user (user name admin) from the source (127.127.127.10) succeeded. N/A
7050 | 55066901 2023-07-23 17:07:18 0x200F00CA0005 Event Informational -- None admin:10.33.36.225 succeeded in switching from the user view to developer view. N/A
7051 | 55066900 2023-07-23 17:07:18 0x200F00C90082 Event Informational -- None admin:10.33.36.225 succeeded in switching from a mode (developer view) to the user view. N/A
7052 | 55066899 2023-07-23 17:07:16 0x200F00CA0005 Event Informational -- None admin:10.33.36.225 succeeded in switching from the user view to developer view. N/A
7053 | 55066897 2023-07-23 17:07:15 0x200F00C90082 Event Informational -- None admin:10.33.36.225 succeeded in switching from a mode (developer view) to the user view. N/A
7054 | 55066896 2023-07-23 17:07:14 0x200F00CA0005 Event Informational -- None admin:10.33.36.225 succeeded in switching from the user view to developer view. N/A
7055 | 55066895 2023-07-23 17:07:13 0x200F00C90082 Event Informational -- None admin:10.33.36.225 succeeded in switching from a mode (developer view) to the user view. N/A
7056 | 55066893 2023-07-23 17:07:13 0x200F00CA0005 Event Informational -- None admin:10.33.36.225 succeeded in switching from the user view to developer view. N/A
7057 | 55066892 2023-07-23 17:07:12 0x200F00C90082 Event Informational -- None admin:10.33.36.225 succeeded in switching from a mode (developer view) to the user view. N/A
7058 | 55066891 2023-07-23 17:07:11 0x200F00CA0005 Event Informational -- None admin:10.33.36.225 succeeded in switching from the user view to developer view. N/A
7059 | 55066886 2023-07-23 17:07:02 0x200F00C90082 Event Informational -- None admin:10.33.36.225 succeeded in switching from a mode (developer view) to the user view. N/A
7060 | 55066885 2023-07-23 17:07:02 0x200F002A0019 Event Informational -- None The logout of the user (user name admin) from the source (127.127.127.10) succeeded. N/A
7061 | 55066884 2023-07-23 17:07:01 0x200F00C90082 Event Informational -- None admin:127.127.127.10 succeeded in switching from a mode (developer view) to the user view. N/A
7062 | 55066881 2023-07-23 17:06:58 0x200F00CA0005 Event Informational -- None admin:127.127.127.10 succeeded in switching from the user view to developer view. N/A
7063 | 55066880 2023-07-23 17:06:57 0x200F00C90082 Event Informational -- None admin:127.127.127.10 succeeded in switching from a mode (developer view) to the user view. N/A
7064 | 55066878 2023-07-23 17:06:55 0x200F00CA0005 Event Informational -- None admin:127.127.127.10 succeeded in switching from the user view to developer view. N/A
7065 | 55066877 2023-07-23 17:06:55 0x200F00C90082 Event Informational -- None admin:127.127.127.10 succeeded in switching from a mode (developer view) to the user view. N/A
7066 | 55066875 2023-07-23 17:06:52 0x200F00CA0005 Event Informational -- None admin:127.127.127.10 succeeded in switching from the user view to developer view. N/A
7067 | 55066873 2023-07-23 17:06:51 0x200F00C90082 Event Informational -- None admin:127.127.127.10 succeeded in switching from a mode (developer view) to the user view. N/A
7068 | 55066872 2023-07-23 17:06:48 0x200F00CA0005 Event Informational -- None admin:127.127.127.10 succeeded in switching from the user view to developer view. N/A
7069 | 55066870 2023-07-23 17:06:48 0x200F00C90082 Event Informational -- None admin:127.127.127.10 succeeded in switching from a mode (developer view) to the user view. N/A
7070 | 55066868 2023-07-23 17:06:46 0x200F00CA0005 Event Informational -- None admin:127.127.127.10 succeeded in switching from the user view to developer view. N/A
7071 | 55066867 2023-07-23 17:06:45 0x200F00C90082 Event Informational -- None admin:127.127.127.10 succeeded in switching from a mode (developer view) to the user view. N/A
7072 | 55066865 2023-07-23 17:06:43 0x200F00CA0005 Event Informational -- None admin:127.127.127.10 succeeded in switching from the user view to developer view. N/A
7073 | 55066864 2023-07-23 17:06:42 0x200F00C90082 Event Informational -- None admin:127.127.127.10 succeeded in switching from a mode (developer view) to the user view. N/A
7074 | 55066862 2023-07-23 17:06:40 0x200F00CA0005 Event Informational -- None admin:127.127.127.10 succeeded in switching from the user view to developer view. N/A
7075 | 55066861 2023-07-23 17:06:39 0x200F00C90082 Event Informational -- None admin:127.127.127.10 succeeded in switching from a mode (developer view) to the user view. N/A
7076 | 55066859 2023-07-23 17:06:37 0x200F00CA0005 Event Informational -- None admin:127.127.127.10 succeeded in switching from the user view to developer view. N/A
7077 | 55066857 2023-07-23 17:06:36 0x200F00C90082 Event Informational -- None admin:127.127.127.10 succeeded in switching from a mode (developer view) to the user view. N/A
7078 | 55066856 2023-07-23 17:06:34 0x200F00CA0005 Event Informational -- None admin:127.127.127.10 succeeded in switching from the user view to developer view. N/A
7079 | 55066853 2023-07-23 17:06:31 0x200F002A0015 Event Informational -- None The login of the user (user name admin) from the source (127.127.127.10) succeeded. N/A
7080 | 55066852 2023-07-23 17:06:30 0x200F00CA0005 Event Informational -- None admin:10.33.36.225 succeeded in switching from the user view to developer view. N/A
7081 | 55066851 2023-07-23 17:06:29 0x200F00C90082 Event Informational -- None admin:10.33.36.225 succeeded in switching from a mode (developer view) to the user view. N/A
7082 | 55066849 2023-07-23 17:06:27 0x200F00CA0005 Event Informational -- None admin:10.33.36.225 succeeded in switching from the user view to developer view. N/A
7083 | 55066848 2023-07-23 17:06:26 0x200F00C90082 Event Informational -- None admin:10.33.36.225 succeeded in switching from a mode (developer view) to the user view. N/A
7084 | 55066846 2023-07-23 17:06:24 0x200F00CA0005 Event Informational -- None admin:10.33.36.225 succeeded in switching from the user view to developer view. N/A
7085 | 55066844 2023-07-23 17:06:23 0x200F00C90082 Event Informational -- None admin:10.33.36.225 succeeded in switching from a mode (developer view) to the user view. N/A
7086 | 55066843 2023-07-23 17:06:21 0x200F00CA0005 Event Informational -- None admin:10.33.36.225 succeeded in switching from the user view to developer view. N/A
7087 | 55066840 2023-07-23 17:06:20 0x200F00C90082 Event Informational -- None admin:10.33.36.225 succeeded in switching from a mode (developer view) to the user view. N/A
7088 | 55066838 2023-07-23 17:06:18 0x200F00CA0005 Event Informational -- None admin:10.33.36.225 succeeded in switching from the user view to developer view. N/A
7089 | 55066837 2023-07-23 17:06:17 0x200F00C90082 Event Informational -- None admin:10.33.36.225 succeeded in switching from a mode (developer view) to the user view. N/A
7090 | 55066835 2023-07-23 17:06:15 0x200F00CA0005 Event Informational -- None admin:10.33.36.225 succeeded in switching from the user view to developer view. N/A
7091 | 55066834 2023-07-23 17:06:14 0x200F00C90082 Event Informational -- None admin:10.33.36.225 succeeded in switching from a mode (developer view) to the user view. N/A
7092 | 55066832 2023-07-23 17:06:12 0x200F00CA0005 Event Informational -- None admin:10.33.36.225 succeeded in switching from the user view to developer view. N/A
7093 | 55066831 2023-07-23 17:06:11 0x200F00C90082 Event Informational -- None admin:10.33.36.225 succeeded in switching from a mode (developer view) to the user view. N/A
7094 | 55066829 2023-07-23 17:06:09 0x200F00CA0005 Event Informational -- None admin:10.33.36.225 succeeded in switching from the user view to developer view. N/A
7095 | 55066827 2023-07-23 17:06:08 0x200F00C90082 Event Informational -- None admin:10.33.36.225 succeeded in switching from a mode (developer view) to the user view. N/A
7096 | 55066826 2023-07-23 17:06:06 0x200F00CA0005 Event Informational -- None admin:10.33.36.225 succeeded in switching from the user view to developer view. N/A
7097 | 55066824 2023-07-23 17:06:05 0x200F00C90082 Event Informational -- None admin:10.33.36.225 succeeded in switching from a mode (developer view) to the user view. N/A
7098 | 55066822 2023-07-23 17:06:03 0x200F00CA0005 Event Informational -- None admin:10.33.36.225 succeeded in switching from the user view to developer view. N/A
7099 | 55066821 2023-07-23 17:06:02 0x200F00C90082 Event Informational -- None admin:10.33.36.225 succeeded in switching from a mode (developer view) to the user view. N/A
7100 | 55066820 2023-07-23 17:06:01 0x200F00CA0005 Event Informational -- None admin:10.33.36.225 succeeded in switching from the user view to developer view. N/A
7101 | 55066818 2023-07-23 17:06:00 0x200F00C90082 Event Informational -- None admin:10.33.36.225 succeeded in switching from a mode (developer view) to the user view. N/A
7102 | 55066817 2023-07-23 17:05:59 0x200F00CA0005 Event Informational -- None admin:10.33.36.225 succeeded in switching from the user view to developer view. N/A
7103 | 55066815 2023-07-23 17:05:57 0x200F00C90082 Event Informational -- None admin:10.33.36.225 succeeded in switching from a mode (developer view) to the user view. N/A
7104 | 55066814 2023-07-23 17:05:56 0x200F00C90082 Event Informational -- None admin:10.33.36.225 succeeded in switching from a mode (developer view) to the user view. N/A
7105 | 55066812 2023-07-23 17:05:55 0x200F00CA0005 Event Informational -- None admin:10.33.36.225 succeeded in switching from the user view to developer view. N/A
7106 | 55066810 2023-07-23 17:05:53 0x200F00C90082 Event Informational -- None admin:10.33.36.225 succeeded in switching from a mode (developer view) to the user view. N/A
7107 | 55066809 2023-07-23 17:05:52 0x200F002A0019 Event Informational -- None The logout of the user (user name admin) from the source (127.127.127.10) succeeded. N/A
7108 | 55066808 2023-07-23 17:05:51 0x200F00C90082 Event Informational -- None admin:127.127.127.10 succeeded in switching from a mode (developer view) to the user view. N/A
7109 | 55066806 2023-07-23 17:05:50 0x200F00CA0005 Event Informational -- None admin:127.127.127.10 succeeded in switching from the user view to developer view. N/A
7110 | 55066804 2023-07-23 17:05:47 0x200F00C90082 Event Informational -- None admin:127.127.127.10 succeeded in switching from a mode (developer view) to the user view. N/A
7111 | 55066803 2023-07-23 17:05:46 0x200F00CA0005 Event Informational -- None admin:127.127.127.10 succeeded in switching from the user view to developer view. N/A
7112 | 55066800 2023-07-23 17:05:42 0x200F002A0015 Event Informational -- None The login of the user (user name admin) from the source (127.127.127.10) succeeded. N/A
7113 | 55066799 2023-07-23 17:05:41 0x200F00CA0005 Event Informational -- None admin:10.33.36.225 succeeded in switching from the user view to developer view. N/A
7114 | 55066795 2023-07-23 17:05:35 0x200F00C90082 Event Informational -- None admin:10.33.36.225 succeeded in switching from a mode (developer view) to the user view. N/A
7115 | 55066794 2023-07-23 17:05:35 0x200F00CA0005 Event Informational -- None admin:10.33.36.225 succeeded in switching from the user view to developer view. N/A
7116 | 55066790 2023-07-23 17:05:26 0x200F00C90082 Event Informational -- None admin:10.33.36.225 succeeded in switching from a mode (developer view) to the user view. N/A
7117 | 55066788 2023-07-23 17:05:25 0x200F00CA0005 Event Informational -- None admin:10.33.36.225 succeeded in switching from the user view to developer view. N/A
7118 | 55066786 2023-07-23 17:05:21 0x200F00C90082 Event Informational -- None admin:10.33.36.225 succeeded in switching from a mode (developer view) to the user view. N/A
7119 | 55066785 2023-07-23 17:05:21 0x200F002A0019 Event Informational -- None The logout of the user (user name admin) from the source (127.127.127.10) succeeded. N/A
7120 | 55066783 2023-07-23 17:05:20 0x200F00C90082 Event Informational -- None admin:127.127.127.10 succeeded in switching from a mode (developer view) to the user view. N/A
7121 | 55066782 2023-07-23 17:05:19 0x200F00CA0005 Event Informational -- None admin:127.127.127.10 succeeded in switching from the user view to developer view. N/A
7122 | 55066780 2023-07-23 17:05:16 0x200F00C90082 Event Informational -- None admin:127.127.127.10 succeeded in switching from a mode (developer view) to the user view. N/A
7123 | 55066778 2023-07-23 17:05:15 0x200F00CA0005 Event Informational -- None admin:127.127.127.10 succeeded in switching from the user view to developer view. N/A
7124 | 55066776 2023-07-23 17:05:12 0x200F002A0015 Event Informational -- None The login of the user (user name admin) from the source (127.127.127.10) succeeded. N/A
7125 | 55066775 2023-07-23 17:05:11 0x200F00CA0005 Event Informational -- None admin:10.33.36.225 succeeded in switching from the user view to developer view. N/A
7126 | 55066772 2023-07-23 17:05:06 0x200F00C90082 Event Informational -- None admin:10.33.36.225 succeeded in switching from a mode (developer view) to the user view. N/A
7127 | 55066770 2023-07-23 17:05:05 0x200F00CA0005 Event Informational -- None admin:10.33.36.225 succeeded in switching from the user view to developer view. N/A
7128 | 55066768 2023-07-23 17:05:01 0x200F002A0015 Event Informational -- None The login of the user (user name admin) from the source (10.33.36.225) succeeded. N/A
7129 | 55066766 2023-07-23 17:04:59 0x200F00CA0005 Event Informational -- None admin:10.33.36.225 succeeded in switching from the user view to developer view. N/A
7130 | 55066759 2023-07-23 17:04:46 0x200F00C90082 Event Informational -- None admin:10.33.36.225 succeeded in switching from a mode (developer view) to the user view. N/A
7131 | 55066758 2023-07-23 17:04:45 0x200F00CA0005 Event Informational -- None admin:10.33.36.225 succeeded in switching from the user view to developer view. N/A
7132 | 55066757 2023-07-23 17:04:44 0x200F00C90082 Event Informational -- None admin:10.33.36.225 succeeded in switching from a mode (developer view) to the user view. N/A
7133 | 55066756 2023-07-23 17:04:44 0x200F00CA0005 Event Informational -- None admin:10.33.36.225 succeeded in switching from the user view to developer view. N/A
7134 | 55066754 2023-07-23 17:04:43 0x200F00C90082 Event Informational -- None admin:10.33.36.225 succeeded in switching from a mode (developer view) to the user view. N/A
7135 | 55066753 2023-07-23 17:04:43 0x200F00CA0005 Event Informational -- None admin:10.33.36.225 succeeded in switching from the user view to developer view. N/A
7136 | 55066752 2023-07-23 17:04:42 0x200F00C90082 Event Informational -- None admin:10.33.36.225 succeeded in switching from a mode (developer view) to the user view. N/A
7137 | 55066751 2023-07-23 17:04:42 0x200F00CA0005 Event Informational -- None admin:10.33.36.225 succeeded in switching from the user view to developer view. N/A
7138 | 55066750 2023-07-23 17:04:41 0x200F00C90082 Event Informational -- None admin:10.33.36.225 succeeded in switching from a mode (developer view) to the user view. N/A
7139 | 55066749 2023-07-23 17:04:41 0x200F00CA0005 Event Informational -- None admin:10.33.36.225 succeeded in switching from the user view to developer view. N/A
7140 | 55066746 2023-07-23 17:04:38 0x200F00C90082 Event Informational -- None admin:10.33.36.225 succeeded in switching from a mode (developer view) to the user view. N/A
7141 | 55066745 2023-07-23 17:04:37 0x200F00CA0005 Event Informational -- None admin:10.33.36.225 succeeded in switching from the user view to developer view. N/A
7142 | 55066744 2023-07-23 17:04:36 0x200F00C90082 Event Informational -- None admin:10.33.36.225 succeeded in switching from a mode (developer view) to the user view. N/A
7143 | 55066738 2023-07-23 17:04:26 0x200F00CA0005 Event Informational -- None admin:10.33.36.225 succeeded in switching from the user view to developer view. N/A
7144 | 55066733 2023-07-23 17:04:17 0x200F002A0019 Event Informational -- None The logout of the user (user name admin) from the source (10.33.36.225) succeeded. N/A
7145 | 55066730 2023-07-23 17:04:13 0x200F002A0015 Event Informational -- None The login of the user (user name admin) from the source (10.33.36.225) succeeded. N/A
7146 | 55066729 2023-07-23 17:04:12 0x200F00C90082 Event Informational -- None admin:10.33.36.225 succeeded in switching from a mode (developer view) to the user view. N/A
7147 | 55066727 2023-07-23 17:04:10 0x200F00CA0005 Event Informational -- None admin:10.33.36.225 succeeded in switching from the user view to developer view. N/A
7148 | 55066726 2023-07-23 17:04:09 0x200F002A0015 Event Informational -- None The login of the user (user name admin) from the source (10.33.36.225) succeeded. N/A
7149 | 55066719 2023-07-23 17:03:56 0x200F002A0019 Event Informational -- None The logout of the user (user name admin) from the source (10.33.36.225) succeeded. N/A
7150 | 55066715 2023-07-23 17:03:47 0x200F002A0015 Event Informational -- None The login of the user (user name admin) from the source (10.33.36.225) succeeded. N/A
7151 | 55066710 2023-07-23 17:03:37 0x200F00C90082 Event Informational -- None admin:10.33.36.225 succeeded in switching from a mode (developer view) to the user view. N/A
7152 | 55066709 2023-07-23 17:03:37 0x200F00CA0005 Event Informational -- None admin:10.33.36.225 succeeded in switching from the user view to developer view. N/A
7153 | 55066708 2023-07-23 17:03:37 0x200F00C90082 Event Informational -- None admin:10.33.36.225 succeeded in switching from a mode (developer view) to the user view. N/A
7154 | 55066707 2023-07-23 17:03:36 0x200F00CA0005 Event Informational -- None admin:10.33.36.225 succeeded in switching from the user view to developer view. N/A
7155 | 55066705 2023-07-23 17:03:36 0x200F00C90082 Event Informational -- None admin:10.33.36.225 succeeded in switching from a mode (developer view) to the user view. N/A
7156 | 55066704 2023-07-23 17:03:35 0x200F00CA0005 Event Informational -- None admin:10.33.36.225 succeeded in switching from the user view to developer view. N/A
7157 | 55066703 2023-07-23 17:03:35 0x200F00C90082 Event Informational -- None admin:10.33.36.225 succeeded in switching from a mode (developer view) to the user view. N/A
7158 | 55066702 2023-07-23 17:03:35 0x200F00CA0005 Event Informational -- None admin:10.33.36.225 succeeded in switching from the user view to developer view. N/A
7159 | 55066699 2023-07-23 17:03:29 0x200F00C90082 Event Informational -- None admin:10.33.36.225 succeeded in switching from a mode (developer view) to the user view. N/A
7160 | 55066698 2023-07-23 17:03:28 0x200F00CA0005 Event Informational -- None admin:10.33.36.225 succeeded in switching from the user view to developer view. N/A
7161 | 55066693 2023-07-23 17:03:21 0x200F00C90082 Event Informational -- None admin:10.33.36.225 succeeded in switching from a mode (developer view) to the user view. N/A
7162 | 55066692 2023-07-23 17:03:20 0x200F002A0019 Event Informational -- None The logout of the user (user name admin) from the source (127.127.127.10) succeeded. N/A
7163 | 55066691 2023-07-23 17:03:19 0x200F00C90082 Event Informational -- None admin:127.127.127.10 succeeded in switching from a mode (developer view) to the user view. N/A
7164 | 55066690 2023-07-23 17:03:19 0x200F00CA0005 Event Informational -- None admin:127.127.127.10 succeeded in switching from the user view to developer view. N/A
7165 | 55066688 2023-07-23 17:03:16 0x200F002A0015 Event Informational -- None The login of the user (user name admin) from the source (127.127.127.10) succeeded. N/A
7166 | 55066686 2023-07-23 17:03:15 0x200F00CA0005 Event Informational -- None admin:10.33.36.225 succeeded in switching from the user view to developer view. N/A
7167 | 55066685 2023-07-23 17:03:15 0x200F00C90082 Event Informational -- None admin:10.33.36.225 succeeded in switching from a mode (developer view) to the user view. N/A
7168 | 55066684 2023-07-23 17:03:14 0x200F00CA0005 Event Informational -- None admin:10.33.36.225 succeeded in switching from the user view to developer view. N/A
7169 | 55066682 2023-07-23 17:03:13 0x200F00C90082 Event Informational -- None admin:10.33.36.225 succeeded in switching from a mode (developer view) to the user view. N/A
7170 | 55066681 2023-07-23 17:03:11 0x200F00CA0005 Event Informational -- None admin:10.33.36.225 succeeded in switching from the user view to developer view. N/A
7171 | 55066673 2023-07-23 17:02:54 0x200F00C90082 Event Informational -- None admin:10.33.36.225 succeeded in switching from a mode (developer view) to the user view. N/A
7172 | 55066672 2023-07-23 17:02:54 0x200F00CA0005 Event Informational -- None admin:10.33.36.225 succeeded in switching from the developer view to developer view. N/A
7173 | 55066670 2023-07-23 17:02:53 0x200F00CA0005 Event Informational -- None admin:10.33.36.225 succeeded in switching from the developer view to developer view. N/A
7174 | 55066665 2023-07-23 17:02:43 0x200F00CA0005 Event Informational -- None admin:10.33.36.225 succeeded in switching from the user view to developer view. N/A
7175 | 55066664 2023-07-23 17:02:42 0x200F00C90082 Event Informational -- None admin:10.33.36.225 succeeded in switching from a mode (developer view) to the user view. N/A
7176 | 55066663 2023-07-23 17:02:42 0x200F002A0019 Event Informational -- None The logout of the user (user name admin) from the source (127.127.127.10) succeeded. N/A
7177 | 55066662 2023-07-23 17:02:41 0x200F00C90082 Event Informational -- None admin:127.127.127.10 succeeded in switching from a mode (developer view) to the user view. N/A
7178 | 55066657 2023-07-23 17:02:32 0x200F00CA0005 Event Informational -- None admin:127.127.127.10 succeeded in switching from the user view to developer view. N/A
7179 | 55066655 2023-07-23 17:02:29 0x200F002A0015 Event Informational -- None The login of the user (user name admin) from the source (127.127.127.10) succeeded. N/A
7180 | 55066645 2023-07-23 17:02:07 0x200F00CA0005 Event Informational -- None admin:10.33.36.225 succeeded in switching from the user view to developer view. N/A
7181 | 55066644 2023-07-23 17:02:07 0x200F00C90082 Event Informational -- None admin:10.33.36.225 succeeded in switching from a mode (developer view) to the user view. N/A
7182 | 55066643 2023-07-23 17:02:06 0x200F002A0019 Event Informational -- None The logout of the user (user name admin) from the source (127.127.127.10) succeeded. N/A
7183 | 55066641 2023-07-23 17:02:05 0x200F00C90082 Event Informational -- None admin:127.127.127.10 succeeded in switching from a mode (developer view) to the user view. N/A
7184 | 55066639 2023-07-23 17:02:03 0x200F00CA0005 Event Informational -- None admin:127.127.127.10 succeeded in switching from the user view to developer view. N/A
7185 | 55066637 2023-07-23 17:02:00 0x200F002A0015 Event Informational -- None The login of the user (user name admin) from the source (127.127.127.10) succeeded. N/A
7186 | 55066631 2023-07-23 17:01:46 0x200F00CA0005 Event Informational -- None admin:10.33.36.225 succeeded in switching from the user view to developer view. N/A
7187 | 55066629 2023-07-23 17:01:46 0x200F00C90082 Event Informational -- None admin:10.33.36.225 succeeded in switching from a mode (developer view) to the user view. N/A
7188 | 55066628 2023-07-23 17:01:45 0x200F002A0019 Event Informational -- None The logout of the user (user name admin) from the source (127.127.127.10) succeeded. N/A
7189 | 55066627 2023-07-23 17:01:44 0x200F00C90082 Event Informational -- None admin:127.127.127.10 succeeded in switching from a mode (developer view) to the user view. N/A
7190 | 55066625 2023-07-23 17:01:41 0x200F00CA0005 Event Informational -- None admin:127.127.127.10 succeeded in switching from the user view to developer view. N/A
7191 | 55066622 2023-07-23 17:01:38 0x200F002A0015 Event Informational -- None The login of the user (user name admin) from the source (127.127.127.10) succeeded. N/A
7192 | 55066619 2023-07-23 17:01:32 0x200F00CA0005 Event Informational -- None admin:10.33.36.225 succeeded in switching from the user view to developer view. N/A
7193 | 55066605 2023-07-23 17:01:01 0x200F00C90082 Event Informational -- None admin:10.33.36.225 succeeded in switching from a mode (developer view) to the user view. N/A
7194 | 55066604 2023-07-23 17:01:01 0x200F00CA0005 Event Informational -- None admin:10.33.36.225 succeeded in switching from the user view to developer view. N/A
7195 | 55066602 2023-07-23 17:01:01 0x200F00C90082 Event Informational -- None admin:10.33.36.225 succeeded in switching from a mode (developer view) to the user view. N/A
7196 | 55066601 2023-07-23 17:01:00 0x200F00CA0005 Event Informational -- None admin:10.33.36.225 succeeded in switching from the user view to developer view. N/A
7197 | 55066600 2023-07-23 17:00:59 0x200F00C90082 Event Informational -- None admin:10.33.36.225 succeeded in switching from a mode (developer view) to the user view. N/A
7198 | 55066598 2023-07-23 17:00:57 0x200F00CA0005 Event Informational -- None admin:10.33.36.225 succeeded in switching from the user view to developer view. N/A
7199 | 55066597 2023-07-23 17:00:57 0x200F00C90082 Event Informational -- None admin:10.33.36.225 succeeded in switching from a mode (developer view) to the user view. N/A
7200 | 55066596 2023-07-23 17:00:56 0x200F00CA0005 Event Informational -- None admin:10.33.36.225 succeeded in switching from the user view to developer view. N/A
7201 | 55066594 2023-07-23 17:00:55 0x200F00C90082 Event Informational -- None admin:10.33.36.225 succeeded in switching from a mode (developer view) to the user view. N/A
7202 | 55066593 2023-07-23 17:00:55 0x200F00CA0005 Event Informational -- None admin:10.33.36.225 succeeded in switching from the user view to developer view. N/A
7203 | 55066589 2023-07-23 17:00:46 0x200F002A0019 Event Informational -- None The logout of the user (user name admin) from the source (10.33.36.225) succeeded. N/A
7204 | 55066586 2023-07-23 17:00:42 0x200F002A0015 Event Informational -- None The login of the user (user name admin) from the source (10.33.36.225) succeeded. N/A
7205 | 55066582 2023-07-23 17:00:35 0x200F00C90082 Event Informational -- None admin:10.33.36.225 succeeded in switching from a mode (developer view) to the user view. N/A
7206 | 55066581 2023-07-23 17:00:35 0x200F002A0019 Event Informational -- None The logout of the user (user name admin) from the source (127.127.127.10) succeeded. N/A
7207 | 55066580 2023-07-23 17:00:34 0x200F00C90082 Event Informational -- None admin:127.127.127.10 succeeded in switching from a mode (developer view) to the user view. N/A
7208 | 55066578 2023-07-23 17:00:33 0x200F00CA0005 Event Informational -- None admin:127.127.127.10 succeeded in switching from the user view to developer view. N/A
7209 | 55066577 2023-07-23 17:00:32 0x200F00C90082 Event Informational -- None admin:127.127.127.10 succeeded in switching from a mode (developer view) to the user view. N/A
7210 | 55066576 2023-07-23 17:00:31 0x200F00CA0005 Event Informational -- None admin:127.127.127.10 succeeded in switching from the user view to developer view. N/A
7211 | 55066574 2023-07-23 17:00:28 0x200F002A0015 Event Informational -- None The login of the user (user name admin) from the source (127.127.127.10) succeeded. N/A
7212 | 55066572 2023-07-23 17:00:27 0x200F00CA0005 Event Informational -- None admin:10.33.36.225 succeeded in switching from the user view to developer view. N/A
7213 | 55066571 2023-07-23 17:00:27 0x200F00C90082 Event Informational -- None admin:10.33.36.225 succeeded in switching from a mode (developer view) to the user view. N/A
7214 | 55066569 2023-07-23 17:00:26 0x200F00CA0005 Event Informational -- None admin:10.33.36.225 succeeded in switching from the user view to developer view. N/A
7215 | 55066568 2023-07-23 17:00:25 0x200F00C90082 Event Informational -- None admin:10.33.36.225 succeeded in switching from a mode (developer view) to the user view. N/A
7216 | 55066567 2023-07-23 17:00:24 0x200F00CA0005 Event Informational -- None admin:10.33.36.225 succeeded in switching from the user view to developer view. N/A
7217 | 55066565 2023-07-23 17:00:23 0x200F00C90082 Event Informational -- None admin:10.33.36.225 succeeded in switching from a mode (developer view) to the user view. N/A
7218 | 55066564 2023-07-23 17:00:23 0x200F00CA0005 Event Informational -- None admin:10.33.36.225 succeeded in switching from the user view to developer view. N/A
7219 | 55066561 2023-07-23 17:00:18 0x200F002A0019 Event Informational -- None The logout of the user (user name admin) from the source (10.33.36.225) succeeded. N/A
7220 | 55066558 2023-07-23 17:00:10 0x200F002A0015 Event Informational -- None The login of the user (user name admin) from the source (10.33.36.225) succeeded. N/A
7221 | 55066554 2023-07-23 17:00:02 0x200F00C90082 Event Informational -- None admin:10.33.36.225 succeeded in switching from a mode (developer view) to the user view. N/A
7222 | 55066553 2023-07-23 17:00:01 0x200F00CA0005 Event Informational -- None admin:10.33.36.225 succeeded in switching from the user view to developer view. N/A
7223 | 55066497 2023-07-23 16:57:47 0x200F00C90082 Event Informational -- None admin:10.33.36.225 succeeded in switching from a mode (developer view) to the user view. N/A
7224 | 55066496 2023-07-23 16:57:47 0x200F00CA0005 Event Informational -- None admin:10.33.36.225 succeeded in switching from the developer view to developer view. N/A
7225 | 55066494 2023-07-23 16:57:46 0x200F00CA0005 Event Informational -- None admin:10.33.36.225 succeeded in switching from the user view to developer view. N/A
7226 | 55066486 2023-07-23 16:57:27 0x200F00C90082 Event Informational -- None admin:10.33.36.225 succeeded in switching from a mode (developer view) to the user view. N/A
7227 | 55066485 2023-07-23 16:57:26 0x200F00CA0005 Event Informational -- None admin:10.33.36.225 succeeded in switching from the user view to developer view. N/A
7228 | 55066484 2023-07-23 16:57:26 0x200F00C90082 Event Informational -- None admin:10.33.36.225 succeeded in switching from a mode (developer view) to the user view. N/A
7229 | 55066482 2023-07-23 16:57:25 0x200F00CA0005 Event Informational -- None admin:10.33.36.225 succeeded in switching from the user view to developer view. N/A
7230 | 55066473 2023-07-23 16:57:04 0x200F002A0015 Event Informational -- None The login of the user (user name admin) from the source (10.33.36.225) succeeded. N/A
7231 | 55047754 2023-07-23 04:07:03 0x200F002A0019 Event Informational -- None The logout of the user (user name mm_user) from the source (127.0.0.1) succeeded. N/A
7232 | 55047753 2023-07-23 04:07:03 0x200F002A0019 Event Informational -- None The logout of the user (user name mm_user) from the source (127.0.0.1) succeeded. N/A
7233 | 55047606 2023-07-23 04:01:01 0x200F002A0015 Event Informational -- None The login of the user (user name mm_user) from the source (127.0.0.1) succeeded. N/A
7234 | 55047605 2023-07-23 04:01:01 0x200F002A0015 Event Informational -- None The login of the user (user name mm_user) from the source (127.0.0.1) succeeded. N/A
7235 | 55012752 2023-07-22 04:07:36 0x200F002A0019 Event Informational -- None The logout of the user (user name mm_user) from the source (127.0.0.1) succeeded. N/A
7236 | 55012751 2023-07-22 04:07:36 0x200F002A0019 Event Informational -- None The logout of the user (user name mm_user) from the source (127.0.0.1) succeeded. N/A
7237 | 55012591 2023-07-22 04:01:02 0x200F002A0015 Event Informational -- None The login of the user (user name mm_user) from the source (127.0.0.1) succeeded. N/A
7238 | 55012590 2023-07-22 04:01:01 0x200F002A0015 Event Informational -- None The login of the user (user name mm_user) from the source (127.0.0.1) succeeded. N/A
7239 | 54977737 2023-07-21 04:07:10 0x200F002A0019 Event Informational -- None The logout of the user (user name mm_user) from the source (127.0.0.1) succeeded. N/A
7240 | 54977736 2023-07-21 04:07:10 0x200F002A0019 Event Informational -- None The logout of the user (user name mm_user) from the source (127.0.0.1) succeeded. N/A
7241 | 54977585 2023-07-21 04:01:02 0x200F002A0015 Event Informational -- None The login of the user (user name mm_user) from the source (127.0.0.1) succeeded. N/A
7242 | 54977584 2023-07-21 04:01:01 0x200F002A0015 Event Informational -- None The login of the user (user name mm_user) from the source (127.0.0.1) succeeded. N/A
7243 | 54942739 2023-07-20 04:07:06 0x200F002A0019 Event Informational -- None The logout of the user (user name mm_user) from the source (127.0.0.1) succeeded. N/A
7244 | 54942738 2023-07-20 04:07:06 0x200F002A0019 Event Informational -- None The logout of the user (user name mm_user) from the source (127.0.0.1) succeeded. N/A
7245 | 54942589 2023-07-20 04:01:01 0x200F002A0015 Event Informational -- None The login of the user (user name mm_user) from the source (127.0.0.1) succeeded. N/A
7246 | 54942588 2023-07-20 04:01:01 0x200F002A0015 Event Informational -- None The login of the user (user name mm_user) from the source (127.0.0.1) succeeded. N/A
7247 | 54907722 2023-07-19 04:07:18 0x200F002A0019 Event Informational -- None The logout of the user (user name mm_user) from the source (127.0.0.1) succeeded. N/A
7248 | 54907721 2023-07-19 04:07:18 0x200F002A0019 Event Informational -- None The logout of the user (user name mm_user) from the source (127.0.0.1) succeeded. N/A
7249 | 54907566 2023-07-19 04:01:02 0x200F002A0015 Event Informational -- None The login of the user (user name mm_user) from the source (127.0.0.1) succeeded. N/A
7250 | 54907564 2023-07-19 04:01:01 0x200F002A0015 Event Informational -- None The login of the user (user name mm_user) from the source (127.0.0.1) succeeded. N/A
7251 | 54872677 2023-07-18 04:07:13 0x200F002A0019 Event Informational -- None The logout of the user (user name mm_user) from the source (127.0.0.1) succeeded. N/A
7252 | 54872676 2023-07-18 04:07:13 0x200F002A0019 Event Informational -- None The logout of the user (user name mm_user) from the source (127.0.0.1) succeeded. N/A
7253 | 54872526 2023-07-18 04:01:02 0x200F002A0015 Event Informational -- None The login of the user (user name mm_user) from the source (127.0.0.1) succeeded. N/A
7254 | 54872523 2023-07-18 04:01:01 0x200F002A0015 Event Informational -- None The login of the user (user name mm_user) from the source (127.0.0.1) succeeded. N/A
7255 | 54837648 2023-07-17 04:07:26 0x200F002A0019 Event Informational -- None The logout of the user (user name mm_user) from the source (127.0.0.1) succeeded. N/A
7256 | 54837647 2023-07-17 04:07:26 0x200F002A0019 Event Informational -- None The logout of the user (user name mm_user) from the source (127.0.0.1) succeeded. N/A
7257 | 54837490 2023-07-17 04:01:02 0x200F002A0015 Event Informational -- None The login of the user (user name mm_user) from the source (127.0.0.1) succeeded. N/A
7258 | 54837488 2023-07-17 04:01:01 0x200F002A0015 Event Informational -- None The login of the user (user name mm_user) from the source (127.0.0.1) succeeded. N/A
7259 | 54802596 2023-07-16 04:07:20 0x200F002A0019 Event Informational -- None The logout of the user (user name mm_user) from the source (127.0.0.1) succeeded. N/A
7260 | 54802595 2023-07-16 04:07:20 0x200F002A0019 Event Informational -- None The logout of the user (user name mm_user) from the source (127.0.0.1) succeeded. N/A
7261 | 54802441 2023-07-16 04:01:01 0x200F002A0015 Event Informational -- None The login of the user (user name mm_user) from the source (127.0.0.1) succeeded. N/A
7262 | 54802439 2023-07-16 04:01:01 0x200F002A0015 Event Informational -- None The login of the user (user name mm_user) from the source (127.0.0.1) succeeded. N/A
7263 | 54767543 2023-07-15 04:07:34 0x200F002A0019 Event Informational -- None The logout of the user (user name mm_user) from the source (127.0.0.1) succeeded. N/A
7264 | 54767542 2023-07-15 04:07:34 0x200F002A0019 Event Informational -- None The logout of the user (user name mm_user) from the source (127.0.0.1) succeeded. N/A
7265 | 54767382 2023-07-15 04:01:01 0x200F002A0015 Event Informational -- None The login of the user (user name mm_user) from the source (127.0.0.1) succeeded. N/A
7266 | 54767381 2023-07-15 04:01:01 0x200F002A0015 Event Informational -- None The login of the user (user name mm_user) from the source (127.0.0.1) succeeded. N/A
7267 | 54764274 2023-07-15 01:53:23 0xF000A0014 Fault Major Recovered 2023-07-27 13:13:41 The system failed to monitor disk (controller enclosure CTE0, slot ID 14). Error code: 0x40400292. Step1 Check whether an alarm is generated indicating disk faults. 1.1 If yes, replace the faulty disk. If the alarm persists=>[Step2]. 1.2 If no=>[Step2]. Step2 Collect related information and contact technical support engineers.
7268 | 54764273 2023-07-15 01:53:23 0x200F000A005B Fault Major Recovered 2023-07-27 13:13:27 Disk (Controller Enclosure CTE0, controller 0B, slot 14, serial number --) is isolated. Step1 Check whether an alarm is generated indicating disk faults. 1.1 If yes, replace the isolated disk. If the alarm persists=>[Step2]. 1.2 If no=>[Step2]. Step2 Collect related information and contact technical support engineers.
7269 | 54764266 2023-07-15 01:53:08 0x100F00A0010 Event Informational -- None Disk (controller enclosure CTE0, slot ID 14, serial number WBM0ZYW90000K92814S3) is removed. The storage pool where the disk resides may be degraded, decreasing the system read/write performance. Reinsert the disk.
7270 | 54764259 2023-07-15 01:52:52 0x200F000A005B Fault Major Recovered 2023-07-27 13:13:41 Disk (Controller Enclosure CTE0, controller 0A, slot 14, serial number --) is isolated. Step1 Check whether an alarm is generated indicating disk faults. 1.1 If yes, replace the isolated disk. If the alarm persists=>[Step2]. 1.2 If no=>[Step2]. Step2 Collect related information and contact technical support engineers.
7271 | 54764244 2023-07-15 01:52:18 0x1000010A000D Event Informational -- None The precopy of the disk (disk enclosure CTE0, slot ID 14, type SAS) in the disk domain (ID 7, name SAS) completed. N/A
7272 | 54763763 2023-07-15 01:32:33 0x1000010A000C Event Informational -- None The precopy of the disk (disk enclosure CTE0, slot ID 14, type SAS) in the disk domain (ID 7, name SAS) started. Do not remove other member disks in the disk domain. N/A
7273 | 54763762 2023-07-15 01:32:33 0xF000A0121 Fault Major Recovered 2023-07-27 13:13:41 Disk (Controller Enclosure CTE0, slot ID 14, controller 0A, serial number WBM0ZYW90000K92814S3, bar code 2102351SGF9WK3800217) responds slowly. The disk will be isolated. Error code: 0x40400291. This may cause the storage pool that houses the disk to degrade and the system read/write performance to deteriorate. Step1 Check whether alarms are generated indicating disk faults. 1.1 If yes, replace the faulty disks. If the alarm persists=>[Step2]. 1.2 If no=>[Step2]. Step2 Check whether any expansion port is faulty. 2.1 If yes, replace the interface module where the faulty port resides. If the alarm persists=>[Step3]. 2.2 If no=>[Step3]. Step3 Check whether the disk is firmly inserted. 3.1 If no, reinsert the disk. If the alarm persists=>[Step4]. 3.2 If yes=>[Step4]. Step4 Check whether alarms are generated indicating expansion module faults. 4.1 If yes, replace the faulty expansion modules. If the alarm persists=>[Step5]. 4.2 If no=>[Step5]. Step5 Collect related information and contact technical support engineers.
7274 | 54763760 2023-07-15 01:32:31 0x100F000A004C Event Informational -- None The self-check of the disk (controller enclosure CTE0, slot ID 14) completed. The check result is successfully. N/A
7275 | 54763719 2023-07-15 01:30:51 0x100F000A0115 Event Informational -- None The self-check of the disk (controller enclosure CTE0, slot ID 14) started. Check type: 0x6673736563637573. N/A
7276 | 54763681 2023-07-15 01:29:22 0x1000010A000A Event Informational -- None The reconstruction of the disk (disk enclosure CTE0, slot ID 14, type SAS) in the disk domain (ID 7, name SAS) completed. N/A
7277 | 54763680 2023-07-15 01:29:21 0x1000010A0009 Event Informational -- None The reconstruction of the disk (disk enclosure CTE0, slot ID 14, type SAS) in the disk domain (ID 7, name SAS) started. Do not remove other member disks in the disk domain. N/A
7278 | 54763675 2023-07-15 01:29:11 0x100F000A004C Event Informational -- None The self-check of the disk (controller enclosure CTE0, slot ID 14) completed. The check result is successfully. N/A
7279 | 54763633 2023-07-15 01:27:30 0x100F000A0115 Event Informational -- None The self-check of the disk (controller enclosure CTE0, slot ID 14) started. Check type: 0x6673736563637573. N/A
7280 | 54763587 2023-07-15 01:25:41 0x1000010A000A Event Informational -- None The reconstruction of the disk (disk enclosure CTE0, slot ID 14, type SAS) in the disk domain (ID 7, name SAS) completed. N/A
7281 | 54763585 2023-07-15 01:25:38 0x1000010A0009 Event Informational -- None The reconstruction of the disk (disk enclosure CTE0, slot ID 14, type SAS) in the disk domain (ID 7, name SAS) started. Do not remove other member disks in the disk domain. N/A
7282 | 54763580 2023-07-15 01:25:28 0x100F000A004C Event Informational -- None The self-check of the disk (controller enclosure CTE0, slot ID 14) completed. The check result is successfully. N/A
7283 | 54763538 2023-07-15 01:23:49 0x100F000A0115 Event Informational -- None The self-check of the disk (controller enclosure CTE0, slot ID 14) started. Check type: 0x6673736563637573. N/A
7284 | 54763479 2023-07-15 01:21:24 0x1000010A000A Event Informational -- None The reconstruction of the disk (disk enclosure CTE0, slot ID 14, type SAS) in the disk domain (ID 7, name SAS) completed. N/A
7285 | 54763478 2023-07-15 01:21:22 0x1000010A0009 Event Informational -- None The reconstruction of the disk (disk enclosure CTE0, slot ID 14, type SAS) in the disk domain (ID 7, name SAS) started. Do not remove other member disks in the disk domain. N/A
7286 | 54763472 2023-07-15 01:21:12 0x100F000A004C Event Informational -- None The self-check of the disk (controller enclosure CTE0, slot ID 14) completed. The check result is successfully. N/A
7287 | 54763431 2023-07-15 01:19:33 0x100F000A0115 Event Informational -- None The self-check of the disk (controller enclosure CTE0, slot ID 14) started. Check type: 0x6673736563637573. N/A
7288 | 54763415 2023-07-15 01:19:00 0x1000010A000A Event Informational -- None The reconstruction of the disk (disk enclosure CTE0, slot ID 14, type SAS) in the disk domain (ID 7, name SAS) completed. N/A
7289 | 54763413 2023-07-15 01:18:56 0x1000010A0009 Event Informational -- None The reconstruction of the disk (disk enclosure CTE0, slot ID 14, type SAS) in the disk domain (ID 7, name SAS) started. Do not remove other member disks in the disk domain. N/A
7290 | 54763408 2023-07-15 01:18:46 0x100F000A004C Event Informational -- None The self-check of the disk (controller enclosure CTE0, slot ID 14) completed. The check result is successfully. N/A
7291 | 54763366 2023-07-15 01:17:02 0x100F000A0115 Event Informational -- None The self-check of the disk (controller enclosure CTE0, slot ID 14) started. Check type: 0x6673736563637573. N/A
7292 | 54763288 2023-07-15 01:13:52 0x1000010A000A Event Informational -- None The reconstruction of the disk (disk enclosure CTE0, slot ID 14, type SAS) in the disk domain (ID 7, name SAS) completed. N/A
7293 | 54763285 2023-07-15 01:13:50 0x1000010A0009 Event Informational -- None The reconstruction of the disk (disk enclosure CTE0, slot ID 14, type SAS) in the disk domain (ID 7, name SAS) started. Do not remove other member disks in the disk domain. N/A
7294 | 54763280 2023-07-15 01:13:40 0x100F000A004C Event Informational -- None The self-check of the disk (controller enclosure CTE0, slot ID 14) completed. The check result is successfully. N/A
7295 | 54763240 2023-07-15 01:12:00 0x100F000A0115 Event Informational -- None The self-check of the disk (controller enclosure CTE0, slot ID 14) started. Check type: 0x6673736563637573. N/A
7296 | 54763154 2023-07-15 01:08:34 0x1000010A0010 Event Informational -- None The data balancing of the performance tier of the disk domain (ID 7, name SAS, engine 0) completed. N/A
7297 | 54763149 2023-07-15 01:08:23 0x1000010A000F Event Informational -- None The data balancing of the performance tier of the disk domain (ID 7, name SAS, engine 0) started. N/A
7298 | 54763148 2023-07-15 01:08:23 0x1000010A000A Event Informational -- None The reconstruction of the disk (disk enclosure CTE0, slot ID 14, type SAS) in the disk domain (ID 7, name SAS) completed. N/A
7299 | 54763147 2023-07-15 01:08:22 0x1000010A0009 Event Informational -- None The reconstruction of the disk (disk enclosure CTE0, slot ID 14, type SAS) in the disk domain (ID 7, name SAS) started. Do not remove other member disks in the disk domain. N/A
7300 | 54763142 2023-07-15 01:08:12 0x100F000A004C Event Informational -- None The self-check of the disk (controller enclosure CTE0, slot ID 14) completed. The check result is successfully. N/A
7301 | 54763102 2023-07-15 01:06:33 0x100F000A0115 Event Informational -- None The self-check of the disk (controller enclosure CTE0, slot ID 14) started. Check type: 0x6673736563637573. N/A
7302 | 54732452 2023-07-14 04:07:08 0x200F002A0019 Event Informational -- None The logout of the user (user name mm_user) from the source (127.0.0.1) succeeded. N/A
7303 | 54732451 2023-07-14 04:07:08 0x200F002A0019 Event Informational -- None The logout of the user (user name mm_user) from the source (127.0.0.1) succeeded. N/A
7304 | 54732303 2023-07-14 04:01:02 0x200F002A0015 Event Informational -- None The login of the user (user name mm_user) from the source (127.0.0.1) succeeded. N/A
7305 | 54732302 2023-07-14 04:01:01 0x200F002A0015 Event Informational -- None The login of the user (user name mm_user) from the source (127.0.0.1) succeeded. N/A
7306 | 54697429 2023-07-13 04:07:42 0x200F002A0019 Event Informational -- None The logout of the user (user name mm_user) from the source (127.0.0.1) succeeded. N/A
7307 | 54697428 2023-07-13 04:07:42 0x200F002A0019 Event Informational -- None The logout of the user (user name mm_user) from the source (127.0.0.1) succeeded. N/A
7308 | 54697264 2023-07-13 04:01:01 0x200F002A0015 Event Informational -- None The login of the user (user name mm_user) from the source (127.0.0.1) succeeded. N/A
7309 | 54697262 2023-07-13 04:01:01 0x200F002A0015 Event Informational -- None The login of the user (user name mm_user) from the source (127.0.0.1) succeeded. N/A
7310 | 54662368 2023-07-12 04:07:16 0x200F002A0019 Event Informational -- None The logout of the user (user name mm_user) from the source (127.0.0.1) succeeded. N/A
7311 | 54662367 2023-07-12 04:07:16 0x200F002A0019 Event Informational -- None The logout of the user (user name mm_user) from the source (127.0.0.1) succeeded. N/A
7312 | 54662214 2023-07-12 04:01:02 0x200F002A0015 Event Informational -- None The login of the user (user name mm_user) from the source (127.0.0.1) succeeded. N/A
7313 | 54662213 2023-07-12 04:01:01 0x200F002A0015 Event Informational -- None The login of the user (user name mm_user) from the source (127.0.0.1) succeeded. N/A
7314 | 54627315 2023-07-11 04:07:07 0x200F002A0019 Event Informational -- None The logout of the user (user name mm_user) from the source (127.0.0.1) succeeded. N/A
7315 | 54627314 2023-07-11 04:07:07 0x200F002A0019 Event Informational -- None The logout of the user (user name mm_user) from the source (127.0.0.1) succeeded. N/A
7316 | 54627164 2023-07-11 04:01:01 0x200F002A0015 Event Informational -- None The login of the user (user name mm_user) from the source (127.0.0.1) succeeded. N/A
7317 | 54627163 2023-07-11 04:01:01 0x200F002A0015 Event Informational -- None The login of the user (user name mm_user) from the source (127.0.0.1) succeeded. N/A
7318 | 54592288 2023-07-10 04:07:23 0x200F002A0019 Event Informational -- None The logout of the user (user name mm_user) from the source (127.0.0.1) succeeded. N/A
7319 | 54592287 2023-07-10 04:07:23 0x200F002A0019 Event Informational -- None The logout of the user (user name mm_user) from the source (127.0.0.1) succeeded. N/A
7320 | 54592129 2023-07-10 04:01:01 0x200F002A0015 Event Informational -- None The login of the user (user name mm_user) from the source (127.0.0.1) succeeded. N/A
7321 | 54592128 2023-07-10 04:01:01 0x200F002A0015 Event Informational -- None The login of the user (user name mm_user) from the source (127.0.0.1) succeeded. N/A
7322 | 54557221 2023-07-09 04:07:14 0x200F002A0019 Event Informational -- None The logout of the user (user name mm_user) from the source (127.0.0.1) succeeded. N/A
7323 | 54557220 2023-07-09 04:07:14 0x200F002A0019 Event Informational -- None The logout of the user (user name mm_user) from the source (127.0.0.1) succeeded. N/A
7324 | 54557067 2023-07-09 04:01:02 0x200F002A0015 Event Informational -- None The login of the user (user name mm_user) from the source (127.0.0.1) succeeded. N/A
7325 | 54557065 2023-07-09 04:01:00 0x200F002A0015 Event Informational -- None The login of the user (user name mm_user) from the source (127.0.0.1) succeeded. N/A
7326 | 54522190 2023-07-08 04:07:31 0x200F002A0019 Event Informational -- None The logout of the user (user name mm_user) from the source (127.0.0.1) succeeded. N/A
7327 | 54522189 2023-07-08 04:07:31 0x200F002A0019 Event Informational -- None The logout of the user (user name mm_user) from the source (127.0.0.1) succeeded. N/A
7328 | 54522029 2023-07-08 04:01:02 0x200F002A0015 Event Informational -- None The login of the user (user name mm_user) from the source (127.0.0.1) succeeded. N/A
7329 | 54522028 2023-07-08 04:01:01 0x200F002A0015 Event Informational -- None The login of the user (user name mm_user) from the source (127.0.0.1) succeeded. N/A
7330 | 54487143 2023-07-07 04:07:05 0x200F002A0019 Event Informational -- None The logout of the user (user name mm_user) from the source (127.0.0.1) succeeded. N/A
7331 | 54487142 2023-07-07 04:07:05 0x200F002A0019 Event Informational -- None The logout of the user (user name mm_user) from the source (127.0.0.1) succeeded. N/A
7332 | 54486996 2023-07-07 04:01:02 0x200F002A0015 Event Informational -- None The login of the user (user name mm_user) from the source (127.0.0.1) succeeded. N/A
7333 | 54486995 2023-07-07 04:01:01 0x200F002A0015 Event Informational -- None The login of the user (user name mm_user) from the source (127.0.0.1) succeeded. N/A
7334 | 54452133 2023-07-06 04:07:39 0x200F002A0019 Event Informational -- None The logout of the user (user name mm_user) from the source (127.0.0.1) succeeded. N/A
7335 | 54452132 2023-07-06 04:07:39 0x200F002A0019 Event Informational -- None The logout of the user (user name mm_user) from the source (127.0.0.1) succeeded. N/A
7336 | 54451972 2023-07-06 04:01:01 0x200F002A0015 Event Informational -- None The login of the user (user name mm_user) from the source (127.0.0.1) succeeded. N/A
7337 | 54451970 2023-07-06 04:01:00 0x200F002A0015 Event Informational -- None The login of the user (user name mm_user) from the source (127.0.0.1) succeeded. N/A
7338 | 54417112 2023-07-05 04:07:13 0x200F002A0019 Event Informational -- None The logout of the user (user name mm_user) from the source (127.0.0.1) succeeded. N/A
7339 | 54417111 2023-07-05 04:07:13 0x200F002A0019 Event Informational -- None The logout of the user (user name mm_user) from the source (127.0.0.1) succeeded. N/A
7340 | 54416959 2023-07-05 04:01:01 0x200F002A0015 Event Informational -- None The login of the user (user name mm_user) from the source (127.0.0.1) succeeded. N/A
7341 | 54416957 2023-07-05 04:01:00 0x200F002A0015 Event Informational -- None The login of the user (user name mm_user) from the source (127.0.0.1) succeeded. N/A
7342 | 54382095 2023-07-04 04:07:02 0x200F002A0019 Event Informational -- None The logout of the user (user name mm_user) from the source (127.0.0.1) succeeded. N/A
7343 | 54382094 2023-07-04 04:07:02 0x200F002A0019 Event Informational -- None The logout of the user (user name mm_user) from the source (127.0.0.1) succeeded. N/A
7344 | 54381946 2023-07-04 04:01:02 0x200F002A0015 Event Informational -- None The login of the user (user name mm_user) from the source (127.0.0.1) succeeded. N/A
7345 | 54381945 2023-07-04 04:01:01 0x200F002A0015 Event Informational -- None The login of the user (user name mm_user) from the source (127.0.0.1) succeeded. N/A
7346 | 54347839 2023-07-03 04:38:26 0x100F00E00037 Event Informational -- None The BBU module (Controller Enclosure CTE0, BBU module PSU 1) has sufficient power. When a power failure occurs, the BBU can supply sufficient power for powering off the system safely. N/A
7347 | 54347080 2023-07-03 04:07:21 0x200F002A0019 Event Informational -- None The logout of the user (user name mm_user) from the source (127.0.0.1) succeeded. N/A
7348 | 54347079 2023-07-03 04:07:21 0x200F002A0019 Event Informational -- None The logout of the user (user name mm_user) from the source (127.0.0.1) succeeded. N/A
7349 | 54346924 2023-07-03 04:01:01 0x200F002A0015 Event Informational -- None The login of the user (user name mm_user) from the source (127.0.0.1) succeeded. N/A
7350 | 54346921 2023-07-03 04:01:01 0x200F002A0015 Event Informational -- None The login of the user (user name mm_user) from the source (127.0.0.1) succeeded. N/A
7351 | 54344515 2023-07-03 02:22:08 0x100F00D20017 Event Informational -- None The BBU module (controller enclosure CTE0, BBU module PSU 1) was charging. N/A
7352 | 54344105 2023-07-03 02:05:19 0x100F0D20006 Event Informational -- None BBU module (controller enclosure CTE0, BBU module PSU 1) has insufficient power. When a power failure occurs, the BBU module cannot provide sufficient power to save data. Step 1 Check whether the BBU module is faulty. 1.1 If yes, replace the BBU module. 1.2 If no=>[step 2]. Step 2 Wait until the BBU module is fully charged.
7353 | 54344075 2023-07-03 02:04:10 0x100F00D20015 Event Informational -- None The BBU module (controller enclosure CTE0, BBU module PSU 1) was in periodic discharge test. N/A
7354 | 54344071 2023-07-03 02:04:01 0x100F00E00037 Event Informational -- None The BBU module (Controller Enclosure CTE0, BBU module PSU 0) has sufficient power. When a power failure occurs, the BBU can supply sufficient power for powering off the system safely. N/A
7355 | 54341497 2023-07-03 00:18:20 0x100F00D20017 Event Informational -- None The BBU module (controller enclosure CTE0, BBU module PSU 0) was charging. N/A
7356 | 54341093 2023-07-03 00:01:44 0x100F0D20006 Event Informational -- None BBU module (controller enclosure CTE0, BBU module PSU 0) has insufficient power. When a power failure occurs, the BBU module cannot provide sufficient power to save data. Step 1 Check whether the BBU module is faulty. 1.1 If yes, replace the BBU module. 1.2 If no=>[step 2]. Step 2 Wait until the BBU module is fully charged.
7357 | 54341055 2023-07-03 00:00:15 0x100F00D20015 Event Informational -- None The BBU module (controller enclosure CTE0, BBU module PSU 0) was in periodic discharge test. N/A
7358 | 54312033 2023-07-02 04:07:09 0x200F002A0019 Event Informational -- None The logout of the user (user name mm_user) from the source (127.0.0.1) succeeded. N/A
7359 | 54312032 2023-07-02 04:07:09 0x200F002A0019 Event Informational -- None The logout of the user (user name mm_user) from the source (127.0.0.1) succeeded. N/A
7360 | 54311882 2023-07-02 04:01:02 0x200F002A0015 Event Informational -- None The login of the user (user name mm_user) from the source (127.0.0.1) succeeded. N/A
7361 | 54311881 2023-07-02 04:01:02 0x200F002A0015 Event Informational -- None The login of the user (user name mm_user) from the source (127.0.0.1) succeeded. N/A
7362 | 54276996 2023-07-01 04:07:29 0x200F002A0019 Event Informational -- None The logout of the user (user name mm_user) from the source (127.0.0.1) succeeded. N/A
7363 | 54276995 2023-07-01 04:07:29 0x200F002A0019 Event Informational -- None The logout of the user (user name mm_user) from the source (127.0.0.1) succeeded. N/A
7364 | 54276837 2023-07-01 04:01:01 0x200F002A0015 Event Informational -- None The login of the user (user name mm_user) from the source (127.0.0.1) succeeded. N/A
7365 | 54276835 2023-07-01 04:01:01 0x200F002A0015 Event Informational -- None The login of the user (user name mm_user) from the source (127.0.0.1) succeeded. N/A
7366 | 54241946 2023-06-30 04:07:02 0x200F002A0019 Event Informational -- None The logout of the user (user name mm_user) from the source (127.0.0.1) succeeded. N/A
7367 | 54241945 2023-06-30 04:07:02 0x200F002A0019 Event Informational -- None The logout of the user (user name mm_user) from the source (127.0.0.1) succeeded. N/A
7368 | 54241797 2023-06-30 04:01:01 0x200F002A0015 Event Informational -- None The login of the user (user name mm_user) from the source (127.0.0.1) succeeded. N/A
7369 | 54241796 2023-06-30 04:01:01 0x200F002A0015 Event Informational -- None The login of the user (user name mm_user) from the source (127.0.0.1) succeeded. N/A
7370 | 54206918 2023-06-29 04:07:36 0x200F002A0019 Event Informational -- None The logout of the user (user name mm_user) from the source (127.0.0.1) succeeded. N/A
7371 | 54206917 2023-06-29 04:07:36 0x200F002A0019 Event Informational -- None The logout of the user (user name mm_user) from the source (127.0.0.1) succeeded. N/A
7372 | 54206756 2023-06-29 04:01:02 0x200F002A0015 Event Informational -- None The login of the user (user name mm_user) from the source (127.0.0.1) succeeded. N/A
7373 | 54206754 2023-06-29 04:01:01 0x200F002A0015 Event Informational -- None The login of the user (user name mm_user) from the source (127.0.0.1) succeeded. N/A
7374 | 54171871 2023-06-28 04:07:10 0x200F002A0019 Event Informational -- None The logout of the user (user name mm_user) from the source (127.0.0.1) succeeded. N/A
7375 | 54171870 2023-06-28 04:07:10 0x200F002A0019 Event Informational -- None The logout of the user (user name mm_user) from the source (127.0.0.1) succeeded. N/A
7376 | 54171719 2023-06-28 04:01:02 0x200F002A0015 Event Informational -- None The login of the user (user name mm_user) from the source (127.0.0.1) succeeded. N/A
7377 | 54171718 2023-06-28 04:01:01 0x200F002A0015 Event Informational -- None The login of the user (user name mm_user) from the source (127.0.0.1) succeeded. N/A
7378 | 54136862 2023-06-27 04:07:44 0x200F002A0019 Event Informational -- None The logout of the user (user name mm_user) from the source (127.0.0.1) succeeded. N/A
7379 | 54136861 2023-06-27 04:07:44 0x200F002A0019 Event Informational -- None The logout of the user (user name mm_user) from the source (127.0.0.1) succeeded. N/A
7380 | 54136697 2023-06-27 04:01:01 0x200F002A0015 Event Informational -- None The login of the user (user name mm_user) from the source (127.0.0.1) succeeded. N/A
7381 | 54136695 2023-06-27 04:01:01 0x200F002A0015 Event Informational -- None The login of the user (user name mm_user) from the source (127.0.0.1) succeeded. N/A
7382 | 54101800 2023-06-26 04:07:18 0x200F002A0019 Event Informational -- None The logout of the user (user name mm_user) from the source (127.0.0.1) succeeded. N/A
7383 | 54101799 2023-06-26 04:07:18 0x200F002A0019 Event Informational -- None The logout of the user (user name mm_user) from the source (127.0.0.1) succeeded. N/A
7384 | 54101645 2023-06-26 04:01:01 0x200F002A0015 Event Informational -- None The login of the user (user name mm_user) from the source (127.0.0.1) succeeded. N/A
7385 | 54101643 2023-06-26 04:01:01 0x200F002A0015 Event Informational -- None The login of the user (user name mm_user) from the source (127.0.0.1) succeeded. N/A
7386 | 54066751 2023-06-25 04:07:04 0x200F002A0019 Event Informational -- None The logout of the user (user name mm_user) from the source (127.0.0.1) succeeded. N/A
7387 | 54066750 2023-06-25 04:07:04 0x200F002A0019 Event Informational -- None The logout of the user (user name mm_user) from the source (127.0.0.1) succeeded. N/A
7388 | 54066601 2023-06-25 04:01:02 0x200F002A0015 Event Informational -- None The login of the user (user name mm_user) from the source (127.0.0.1) succeeded. N/A
7389 | 54066599 2023-06-25 04:01:00 0x200F002A0015 Event Informational -- None The login of the user (user name mm_user) from the source (127.0.0.1) succeeded. N/A
7390 | 54031718 2023-06-24 04:07:26 0x200F002A0019 Event Informational -- None The logout of the user (user name mm_user) from the source (127.0.0.1) succeeded. N/A
7391 | 54031717 2023-06-24 04:07:26 0x200F002A0019 Event Informational -- None The logout of the user (user name mm_user) from the source (127.0.0.1) succeeded. N/A
7392 | 54031559 2023-06-24 04:01:01 0x200F002A0015 Event Informational -- None The login of the user (user name mm_user) from the source (127.0.0.1) succeeded. N/A
7393 | 54031558 2023-06-24 04:01:01 0x200F002A0015 Event Informational -- None The login of the user (user name mm_user) from the source (127.0.0.1) succeeded. N/A
7394 | 53996657 2023-06-23 04:07:11 0x200F002A0019 Event Informational -- None The logout of the user (user name mm_user) from the source (127.0.0.1) succeeded. N/A
7395 | 53996656 2023-06-23 04:07:11 0x200F002A0019 Event Informational -- None The logout of the user (user name mm_user) from the source (127.0.0.1) succeeded. N/A
7396 | 53996505 2023-06-23 04:01:02 0x200F002A0015 Event Informational -- None The login of the user (user name mm_user) from the source (127.0.0.1) succeeded. N/A
7397 | 53996503 2023-06-23 04:01:00 0x200F002A0015 Event Informational -- None The login of the user (user name mm_user) from the source (127.0.0.1) succeeded. N/A
7398 | 53961622 2023-06-22 04:07:34 0x200F002A0019 Event Informational -- None The logout of the user (user name mm_user) from the source (127.0.0.1) succeeded. N/A
7399 | 53961621 2023-06-22 04:07:34 0x200F002A0019 Event Informational -- None The logout of the user (user name mm_user) from the source (127.0.0.1) succeeded. N/A
7400 | 53961460 2023-06-22 04:01:01 0x200F002A0015 Event Informational -- None The login of the user (user name mm_user) from the source (127.0.0.1) succeeded. N/A
7401 | 53961459 2023-06-22 04:01:00 0x200F002A0015 Event Informational -- None The login of the user (user name mm_user) from the source (127.0.0.1) succeeded. N/A
7402 | 53926565 2023-06-21 04:07:08 0x200F002A0019 Event Informational -- None The logout of the user (user name mm_user) from the source (127.0.0.1) succeeded. N/A
7403 | 53926564 2023-06-21 04:07:08 0x200F002A0019 Event Informational -- None The logout of the user (user name mm_user) from the source (127.0.0.1) succeeded. N/A
7404 | 53926412 2023-06-21 04:01:01 0x200F002A0015 Event Informational -- None The login of the user (user name mm_user) from the source (127.0.0.1) succeeded. N/A
7405 | 53926411 2023-06-21 04:01:01 0x200F002A0015 Event Informational -- None The login of the user (user name mm_user) from the source (127.0.0.1) succeeded. N/A
7406 | 53891550 2023-06-20 04:07:42 0x200F002A0019 Event Informational -- None The logout of the user (user name mm_user) from the source (127.0.0.1) succeeded. N/A
7407 | 53891549 2023-06-20 04:07:42 0x200F002A0019 Event Informational -- None The logout of the user (user name mm_user) from the source (127.0.0.1) succeeded. N/A
7408 | 53891384 2023-06-20 04:01:01 0x200F002A0015 Event Informational -- None The login of the user (user name mm_user) from the source (127.0.0.1) succeeded. N/A
7409 | 53891382 2023-06-20 04:01:01 0x200F002A0015 Event Informational -- None The login of the user (user name mm_user) from the source (127.0.0.1) succeeded. N/A
7410 | 53856514 2023-06-19 04:07:15 0x200F002A0019 Event Informational -- None The logout of the user (user name mm_user) from the source (127.0.0.1) succeeded. N/A
7411 | 53856513 2023-06-19 04:07:15 0x200F002A0019 Event Informational -- None The logout of the user (user name mm_user) from the source (127.0.0.1) succeeded. N/A
7412 | 53856361 2023-06-19 04:01:01 0x200F002A0015 Event Informational -- None The login of the user (user name mm_user) from the source (127.0.0.1) succeeded. N/A
7413 | 53856359 2023-06-19 04:01:00 0x200F002A0015 Event Informational -- None The login of the user (user name mm_user) from the source (127.0.0.1) succeeded. N/A
7414 | 53821498 2023-06-18 04:07:49 0x200F002A0019 Event Informational -- None The logout of the user (user name mm_user) from the source (127.0.0.1) succeeded. N/A
7415 | 53821497 2023-06-18 04:07:49 0x200F002A0019 Event Informational -- None The logout of the user (user name mm_user) from the source (127.0.0.1) succeeded. N/A
7416 | 53821329 2023-06-18 04:01:00 0x200F002A0015 Event Informational -- None The login of the user (user name mm_user) from the source (127.0.0.1) succeeded. N/A
7417 | 53821328 2023-06-18 04:01:00 0x200F002A0015 Event Informational -- None The login of the user (user name mm_user) from the source (127.0.0.1) succeeded. N/A
7418 | 53786452 2023-06-17 04:07:23 0x200F002A0019 Event Informational -- None The logout of the user (user name mm_user) from the source (127.0.0.1) succeeded. N/A
7419 | 53786451 2023-06-17 04:07:23 0x200F002A0019 Event Informational -- None The logout of the user (user name mm_user) from the source (127.0.0.1) succeeded. N/A
7420 | 53786295 2023-06-17 04:01:01 0x200F002A0015 Event Informational -- None The login of the user (user name mm_user) from the source (127.0.0.1) succeeded. N/A
7421 | 53786294 2023-06-17 04:01:01 0x200F002A0015 Event Informational -- None The login of the user (user name mm_user) from the source (127.0.0.1) succeeded. N/A
7422 | 53761341 2023-06-16 10:55:11 0x200F002A0019 Event Informational -- None The logout of the user (user name admin) from the source (10.33.36.225) succeeded. N/A
7423 | 53761301 2023-06-16 10:53:37 0x200F00C90082 Event Informational -- None admin:10.33.36.225 succeeded in switching from a mode (developer view) to the user view. N/A
7424 | 53761299 2023-06-16 10:53:34 0x200F00CA0005 Event Informational -- None admin:10.33.36.225 succeeded in switching from the user view to developer view. N/A
7425 | 53761281 2023-06-16 10:52:50 0x200F00C90082 Event Informational -- None admin:10.33.36.225 succeeded in switching from a mode (developer view) to the user view. N/A
7426 | 53761279 2023-06-16 10:52:48 0x200F00CA0005 Event Informational -- None admin:10.33.36.225 succeeded in switching from the user view to developer view. N/A
7427 | 53761277 2023-06-16 10:52:46 0x200F00C90082 Event Informational -- None admin:10.33.36.225 succeeded in switching from a mode (developer view) to the user view. N/A
7428 | 53761276 2023-06-16 10:52:46 0x200F002A0019 Event Informational -- None The logout of the user (user name admin) from the source (127.127.127.10) succeeded. N/A
7429 | 53761274 2023-06-16 10:52:44 0x200F00C90082 Event Informational -- None admin:127.127.127.10 succeeded in switching from a mode (developer view) to the user view. N/A
7430 | 53761273 2023-06-16 10:52:43 0x200F00CA0005 Event Informational -- None admin:127.127.127.10 succeeded in switching from the user view to developer view. N/A
7431 | 53761271 2023-06-16 10:52:41 0x200F00C90082 Event Informational -- None admin:127.127.127.10 succeeded in switching from a mode (developer view) to the user view. N/A
7432 | 53761257 2023-06-16 10:52:07 0x200F00CA0005 Event Informational -- None admin:127.127.127.10 succeeded in switching from the user view to developer view. N/A
7433 | 53761256 2023-06-16 10:52:07 0x200F00C90082 Event Informational -- None admin:127.127.127.10 succeeded in switching from a mode (developer view) to the user view. N/A
7434 | 53761254 2023-06-16 10:52:06 0x200F00CA0005 Event Informational -- None admin:127.127.127.10 succeeded in switching from the user view to developer view. N/A
7435 | 53761252 2023-06-16 10:52:02 0x200F002A0015 Event Informational -- None The login of the user (user name admin) from the source (127.127.127.10) succeeded. N/A
7436 | 53761250 2023-06-16 10:52:01 0x200F00CA0005 Event Informational -- None admin:10.33.36.225 succeeded in switching from the user view to developer view. N/A
7437 | 53761249 2023-06-16 10:52:01 0x200F00C90082 Event Informational -- None admin:10.33.36.225 succeeded in switching from a mode (developer view) to the user view. N/A
7438 | 53761235 2023-06-16 10:51:27 0x200F00CA0005 Event Informational -- None admin:10.33.36.225 succeeded in switching from the user view to developer view. N/A
7439 | 53761232 2023-06-16 10:51:23 0x200F00C90082 Event Informational -- None admin:10.33.36.225 succeeded in switching from a mode (developer view) to the user view. N/A
7440 | 53761231 2023-06-16 10:51:23 0x200F00CA0005 Event Informational -- None admin:10.33.36.225 succeeded in switching from the user view to developer view. N/A
7441 | 53761228 2023-06-16 10:51:22 0x200F002A0019 Event Informational -- None The logout of the user (user name admin) from the source (10.33.36.225) succeeded. N/A
7442 | 53761227 2023-06-16 10:51:20 0x200F002A0015 Event Informational -- None The login of the user (user name admin) from the source (10.33.36.225) succeeded. N/A
7443 | 53761226 2023-06-16 10:51:20 0x200F00C90082 Event Informational -- None admin:10.33.36.225 succeeded in switching from a mode (developer view) to the user view. N/A
7444 | 53761224 2023-06-16 10:51:18 0x200F00CA0005 Event Informational -- None admin:10.33.36.225 succeeded in switching from the user view to developer view. N/A
7445 | 53761219 2023-06-16 10:51:07 0x200F0031001C Event Informational -- None admin:10.33.36.225 succeeded in deleting the exported files of controller 0A in system memory or disk (FileType isolated disk log). N/A.
7446 | 53761217 2023-06-16 10:51:06 0x200F0031001A Event Informational -- None admin:10.33.36.225 succeeded in downloading a file (type isolated disk log) of controller 0A. N/A.
7447 | 53761209 2023-06-16 10:50:47 0x200F00310005 Event Informational -- None admin:10.33.36.225 succeeded in collecting the event (type isolated disk log). N/A.
7448 | 53761202 2023-06-16 10:50:34 0x200F0031001C Event Informational -- None admin:10.33.36.225 succeeded in deleting the exported files of controller 0B in system memory or disk (FileType disk DHA log). N/A.
7449 | 53761201 2023-06-16 10:50:34 0x200F0031001A Event Informational -- None admin:10.33.36.225 succeeded in downloading a file (type disk DHA log) of controller 0B. N/A.
7450 | 53761200 2023-06-16 10:50:34 0x200F0031001C Event Informational -- None admin:10.33.36.225 succeeded in deleting the exported files of controller 0A in system memory or disk (FileType disk DHA log). N/A.
7451 | 53761199 2023-06-16 10:50:33 0x200F0031001A Event Informational -- None admin:10.33.36.225 succeeded in downloading a file (type disk DHA log) of controller 0A. N/A.
7452 | 53761188 2023-06-16 10:50:07 0x200F00310005 Event Informational -- None admin:10.33.36.225 succeeded in collecting the event (type disk DHA log). N/A.
7453 | 53761178 2023-06-16 10:49:43 0x200F0031001C Event Informational -- None admin:10.33.36.225 succeeded in deleting the exported files of controller 0B in system memory or disk (FileType disk DHA log). N/A.
7454 | 53761177 2023-06-16 10:49:43 0x200F0031001A Event Informational -- None admin:10.33.36.225 succeeded in downloading a file (type disk DHA log) of controller 0B. N/A.
7455 | 53761176 2023-06-16 10:49:42 0x200F0031001C Event Informational -- None admin:10.33.36.225 succeeded in deleting the exported files of controller 0A in system memory or disk (FileType disk DHA log). N/A.
7456 | 53761175 2023-06-16 10:49:42 0x200F0031001A Event Informational -- None admin:10.33.36.225 succeeded in downloading a file (type disk DHA log) of controller 0A. N/A.
7457 | 53761165 2023-06-16 10:49:20 0x200F00310005 Event Informational -- None admin:10.33.36.225 succeeded in collecting the event (type disk DHA log). N/A.
7458 | 53761150 2023-06-16 10:48:48 0x200F0031001C Event Informational -- None admin:10.33.36.225 succeeded in deleting the exported files of controller 0B in system memory or disk (FileType disk DHA log). N/A.
7459 | 53761149 2023-06-16 10:48:48 0x200F0031001A Event Informational -- None admin:10.33.36.225 succeeded in downloading a file (type disk DHA log) of controller 0B. N/A.
7460 | 53761148 2023-06-16 10:48:47 0x200F0031001C Event Informational -- None admin:10.33.36.225 succeeded in deleting the exported files of controller 0A in system memory or disk (FileType disk DHA log). N/A.
7461 | 53761146 2023-06-16 10:48:46 0x200F0031001A Event Informational -- None admin:10.33.36.225 succeeded in downloading a file (type disk DHA log) of controller 0A. N/A.
7462 | 53761136 2023-06-16 10:48:24 0x200F00310005 Event Informational -- None admin:10.33.36.225 succeeded in collecting the event (type disk DHA log). N/A.
7463 | 53761121 2023-06-16 10:47:47 0x200F0031001C Event Informational -- None admin:10.33.36.225 succeeded in deleting the exported files of controller 0B in system memory or disk (FileType disk DHA log). N/A.
7464 | 53761120 2023-06-16 10:47:47 0x200F0031001A Event Informational -- None admin:10.33.36.225 succeeded in downloading a file (type disk DHA log) of controller 0B. N/A.
7465 | 53761119 2023-06-16 10:47:47 0x200F0031001C Event Informational -- None admin:10.33.36.225 succeeded in deleting the exported files of controller 0A in system memory or disk (FileType disk DHA log). N/A.
7466 | 53761117 2023-06-16 10:47:46 0x200F0031001A Event Informational -- None admin:10.33.36.225 succeeded in downloading a file (type disk DHA log) of controller 0A. N/A.
7467 | 53761107 2023-06-16 10:47:24 0x200F00310005 Event Informational -- None admin:10.33.36.225 succeeded in collecting the event (type disk DHA log). N/A.
7468 | 53761075 2023-06-16 10:46:09 0x200F0031001C Event Informational -- None admin:10.33.36.225 succeeded in deleting the exported files of controller 0B in system memory or disk (FileType disk DHA log). N/A.
7469 | 53761074 2023-06-16 10:46:09 0x200F0031001A Event Informational -- None admin:10.33.36.225 succeeded in downloading a file (type disk DHA log) of controller 0B. N/A.
7470 | 53761073 2023-06-16 10:46:09 0x200F0031001C Event Informational -- None admin:10.33.36.225 succeeded in deleting the exported files of controller 0A in system memory or disk (FileType disk DHA log). N/A.
7471 | 53761072 2023-06-16 10:46:08 0x200F0031001A Event Informational -- None admin:10.33.36.225 succeeded in downloading a file (type disk DHA log) of controller 0A. N/A.
7472 | 53761062 2023-06-16 10:45:46 0x200F00310005 Event Informational -- None admin:10.33.36.225 succeeded in collecting the event (type disk DHA log). N/A.
7473 | 53761053 2023-06-16 10:45:25 0x200F0031001C Event Informational -- None admin:10.33.36.225 succeeded in deleting the exported files of controller 0B in system memory or disk (FileType disk smart information). N/A.
7474 | 53761052 2023-06-16 10:45:25 0x200F0031001A Event Informational -- None admin:10.33.36.225 succeeded in downloading a file (type disk smart information) of controller 0B. N/A.
7475 | 53761050 2023-06-16 10:45:24 0x200F0031001C Event Informational -- None admin:10.33.36.225 succeeded in deleting the exported files of controller 0A in system memory or disk (FileType disk smart information). N/A.
7476 | 53761049 2023-06-16 10:45:23 0x200F0031001A Event Informational -- None admin:10.33.36.225 succeeded in downloading a file (type disk smart information) of controller 0A. N/A.
7477 | 53761040 2023-06-16 10:45:05 0x200F00310005 Event Informational -- None admin:10.33.36.225 succeeded in collecting the event (type disk smart information). N/A.
7478 | 53760990 2023-06-16 10:43:02 0x200F002A0019 Event Informational -- None The logout of the user (user name admin) from the source (10.33.36.225) succeeded. N/A
7479 | 53760986 2023-06-16 10:42:56 0x200F00CA0009 Event Informational -- None admin:10.33.36.225 succeeded in deleting the exported files in system memory (FileType running data). N/A.
7480 | 53760984 2023-06-16 10:42:53 0x200F00C90024 Event Informational -- None admin:10.33.36.225 succeeded in exporting running data. N/A
7481 | 53760977 2023-06-16 10:42:37 0x200F002A0015 Event Informational -- None The login of the user (user name admin) from the source (10.33.36.225) succeeded. N/A
7482 | 53760968 2023-06-16 10:42:20 0x200F002A0019 Event Informational -- None The logout of the user (user name admin) from the source (10.33.36.225) succeeded. N/A
7483 | 53760965 2023-06-16 10:42:13 0x200F002A0015 Event Informational -- None The login of the user (user name admin) from the source (10.33.36.225) succeeded. N/A
7484 | 53760961 2023-06-16 10:42:05 0x200F002A0019 Event Informational -- None The logout of the user (user name admin) from the source (10.33.36.225) succeeded. N/A
7485 | 53760959 2023-06-16 10:42:02 0x200F002A0015 Event Informational -- None The login of the user (user name admin) from the source (10.33.36.225) succeeded. N/A
7486 | 53760956 2023-06-16 10:41:59 0x200F002A0015 Event Informational -- None The login of the user (user name admin) from the source (10.33.36.225) succeeded. N/A
7487 | 53760955 2023-06-16 10:41:59 0x200F002A0019 Event Informational -- None The logout of the user (user name admin) from the source (10.33.36.225) succeeded. N/A
7488 | 53760953 2023-06-16 10:41:56 0x200F002A0015 Event Informational -- None The login of the user (user name admin) from the source (10.33.36.225) succeeded. N/A
7489 | 53760951 2023-06-16 10:41:55 0x200F002A0019 Event Informational -- None The logout of the user (user name admin) from the source (10.33.36.225) succeeded. N/A
7490 | 53760950 2023-06-16 10:41:52 0x200F00CA0009 Event Informational -- None admin:10.33.36.225 succeeded in deleting the exported files in system memory (FileType event). N/A.
7491 | 53760948 2023-06-16 10:41:51 0x200F00310005 Event Informational -- None admin:10.33.36.225 succeeded in collecting the event (type event). N/A.
7492 | 53760931 2023-06-16 10:41:14 0x200F0031001C Event Informational -- None admin:10.33.36.225 succeeded in deleting the exported files of controller 0B in system memory or disk (FileType all log). N/A.
7493 | 53760908 2023-06-16 10:40:17 0x200F0031001A Event Informational -- None admin:10.33.36.225 succeeded in downloading a file (type all log) of controller 0B. N/A.
7494 | 53760905 2023-06-16 10:40:14 0x200F0031001B Event Informational -- None admin:10.33.36.225 failed to download a file (type all log) of controller 0A. Error code: 0x404032b6. N/A.
7495 | 53760868 2023-06-16 10:38:46 0x200F0031001C Event Informational -- None admin:10.33.36.225 succeeded in deleting the exported files of controller 0A in system memory or disk (FileType all log). N/A.
7496 | 53760825 2023-06-16 10:37:01 0x200F0031001A Event Informational -- None admin:10.33.36.225 succeeded in downloading a file (type all log) of controller 0A. N/A.
7497 | 53760817 2023-06-16 10:36:42 0x200F00310005 Event Informational -- None admin:10.33.36.225 succeeded in collecting the event (type all log). N/A.
7498 | 53760705 2023-06-16 10:32:08 0x200F002A0015 Event Informational -- None The login of the user (user name admin) from the source (10.33.36.225) succeeded. N/A
7499 | 53760703 2023-06-16 10:32:06 0x200F002A0019 Event Informational -- None The logout of the user (user name admin) from the source (10.33.36.225) succeeded. N/A
7500 | 53760700 2023-06-16 10:32:01 0x200F002A0015 Event Informational -- None The login of the user (user name admin) from the source (10.33.36.225) succeeded. N/A
7501 | 53760441 2023-06-16 10:21:25 0x200F002A0019 Event Informational -- None The logout of the user (user name admin) from the source (10.33.36.225) succeeded. N/A
7502 | 53760419 2023-06-16 10:20:32 0x200F002A0019 Event Informational -- None The logout of the user (user name admin) from the source (10.33.36.225) succeeded. N/A
7503 | 53760416 2023-06-16 10:20:27 0x200F002A0015 Event Informational -- None The login of the user (user name admin) from the source (10.33.36.225) succeeded. N/A
7504 | 53760393 2023-06-16 10:19:32 0x200F002A0019 Event Informational -- None The logout of the user (user name admin) from the source (10.33.36.225) succeeded. N/A
7505 | 53760389 2023-06-16 10:19:26 0x200F002A0015 Event Informational -- None The login of the user (user name admin) from the source (10.33.36.225) succeeded. N/A
7506 | 53760240 2023-06-16 10:13:23 0x200F002A0019 Event Informational -- None The logout of the user (user name admin) from the source (10.33.36.225) succeeded. N/A
7507 | 53760237 2023-06-16 10:13:18 0x200F00CA0009 Event Informational -- None admin:10.33.36.225 succeeded in deleting the exported files in system memory (FileType event). N/A.
7508 | 53760236 2023-06-16 10:13:18 0x200F00310005 Event Informational -- None admin:10.33.36.225 succeeded in collecting the event (type event). N/A.
7509 | 53760232 2023-06-16 10:13:11 0x200F00CA0009 Event Informational -- None admin:10.33.36.225 succeeded in deleting the exported files in system memory (FileType running data). N/A.
7510 | 53760231 2023-06-16 10:13:11 0x200F00C90024 Event Informational -- None admin:10.33.36.225 succeeded in exporting running data. N/A
7511 | 53760195 2023-06-16 10:11:42 0x200F00C90082 Event Informational -- None admin:10.33.36.225 succeeded in switching from a mode (developer view) to the user view. N/A
7512 | 53760193 2023-06-16 10:11:42 0x200F00CA0005 Event Informational -- None admin:10.33.36.225 succeeded in switching from the user view to developer view. N/A
7513 | 53760178 2023-06-16 10:11:07 0x200F00C90082 Event Informational -- None admin:10.33.36.225 succeeded in switching from a mode (developer view) to the user view. N/A
7514 | 53760176 2023-06-16 10:11:06 0x200F00CA0005 Event Informational -- None admin:10.33.36.225 succeeded in switching from the user view to developer view. N/A
7515 | 53760175 2023-06-16 10:11:06 0x200F00C90082 Event Informational -- None admin:10.33.36.225 succeeded in switching from a mode (developer view) to the user view. N/A
7516 | 53760174 2023-06-16 10:11:05 0x200F00CA0005 Event Informational -- None admin:10.33.36.225 succeeded in switching from the developer view to developer view. N/A
7517 | 53760169 2023-06-16 10:10:56 0x200F00CA0005 Event Informational -- None admin:10.33.36.225 succeeded in switching from the user view to developer view. N/A
7518 | 53760167 2023-06-16 10:10:55 0x200F00C90082 Event Informational -- None admin:10.33.36.225 succeeded in switching from a mode (developer view) to the user view. N/A
7519 | 53760166 2023-06-16 10:10:54 0x200F002A0019 Event Informational -- None The logout of the user (user name admin) from the source (127.127.127.10) succeeded. N/A
7520 | 53760165 2023-06-16 10:10:52 0x200F00C90082 Event Informational -- None admin:127.127.127.10 succeeded in switching from a mode (developer view) to the user view. N/A
7521 | 53760162 2023-06-16 10:10:49 0x200F00CA0005 Event Informational -- None admin:127.127.127.10 succeeded in switching from the user view to developer view. N/A
7522 | 53760160 2023-06-16 10:10:46 0x200F002A0015 Event Informational -- None The login of the user (user name admin) from the source (127.127.127.10) succeeded. N/A
7523 | 53760156 2023-06-16 10:10:39 0x200F00CA0005 Event Informational -- None admin:10.33.36.225 succeeded in switching from the user view to developer view. N/A
7524 | 53760154 2023-06-16 10:10:36 0x200F002A0015 Event Informational -- None The login of the user (user name admin) from the source (10.33.36.225) succeeded. N/A
7525 | 53760152 2023-06-16 10:10:32 0x200F002A0019 Event Informational -- None The logout of the user (user name admin) from the source (10.33.36.225) succeeded. N/A
7526 | 53760145 2023-06-16 10:10:19 0x200F00CA0005 Event Informational -- None admin:10.33.36.225 succeeded in switching from the user view to developer view. N/A
7527 | 53760144 2023-06-16 10:10:18 0x200F00C90082 Event Informational -- None admin:10.33.36.225 succeeded in switching from a mode (developer view) to the user view. N/A
7528 | 53760143 2023-06-16 10:10:18 0x200F002A0019 Event Informational -- None The logout of the user (user name admin) from the source (127.127.127.10) succeeded. N/A
7529 | 53760142 2023-06-16 10:10:17 0x200F00C90082 Event Informational -- None admin:127.127.127.10 succeeded in switching from a mode (developer view) to the user view. N/A
7530 | 53760139 2023-06-16 10:10:14 0x200F00CA0005 Event Informational -- None admin:127.127.127.10 succeeded in switching from the user view to developer view. N/A
7531 | 53760137 2023-06-16 10:10:12 0x200F002A0015 Event Informational -- None The login of the user (user name admin) from the source (127.127.127.10) succeeded. N/A
7532 | 53760132 2023-06-16 10:10:01 0x200F00CA0005 Event Informational -- None admin:10.33.36.225 succeeded in switching from the user view to developer view. N/A
7533 | 53760131 2023-06-16 10:10:00 0x200F00C90082 Event Informational -- None admin:10.33.36.225 succeeded in switching from a mode (developer view) to the user view. N/A
7534 | 53760130 2023-06-16 10:10:00 0x200F002A0019 Event Informational -- None The logout of the user (user name admin) from the source (127.127.127.10) succeeded. N/A
7535 | 53760128 2023-06-16 10:09:59 0x200F00C90082 Event Informational -- None admin:127.127.127.10 succeeded in switching from a mode (developer view) to the user view. N/A
7536 | 53760126 2023-06-16 10:09:56 0x200F00CA0005 Event Informational -- None admin:127.127.127.10 succeeded in switching from the user view to developer view. N/A
7537 | 53760124 2023-06-16 10:09:53 0x200F002A0015 Event Informational -- None The login of the user (user name admin) from the source (127.127.127.10) succeeded. N/A
7538 | 53760119 2023-06-16 10:09:44 0x200F00CA0005 Event Informational -- None admin:10.33.36.225 succeeded in switching from the user view to developer view. N/A
7539 | 53760118 2023-06-16 10:09:44 0x200F00C90082 Event Informational -- None admin:10.33.36.225 succeeded in switching from a mode (developer view) to the user view. N/A
7540 | 53760117 2023-06-16 10:09:43 0x200F002A0019 Event Informational -- None The logout of the user (user name admin) from the source (127.127.127.10) succeeded. N/A
7541 | 53760116 2023-06-16 10:09:42 0x200F00C90082 Event Informational -- None admin:127.127.127.10 succeeded in switching from a mode (developer view) to the user view. N/A
7542 | 53760114 2023-06-16 10:09:40 0x200F00CA0005 Event Informational -- None admin:127.127.127.10 succeeded in switching from the user view to developer view. N/A
7543 | 53760112 2023-06-16 10:09:37 0x200F002A0015 Event Informational -- None The login of the user (user name admin) from the source (127.127.127.10) succeeded. N/A
7544 | 53760109 2023-06-16 10:09:32 0x200F00CA0005 Event Informational -- None admin:10.33.36.225 succeeded in switching from the user view to developer view. N/A
7545 | 53760104 2023-06-16 10:09:22 0x200F00C90082 Event Informational -- None admin:10.33.36.225 succeeded in switching from a mode (developer view) to the user view. N/A
7546 | 53760102 2023-06-16 10:09:21 0x200F00CA0005 Event Informational -- None admin:10.33.36.225 succeeded in switching from the developer view to developer view. N/A
7547 | 53760097 2023-06-16 10:09:14 0x200F00CA0005 Event Informational -- None admin:10.33.36.225 succeeded in switching from the user view to developer view. N/A
7548 | 53760096 2023-06-16 10:09:13 0x200F00CA0009 Event Informational -- None admin:10.33.36.225 succeeded in deleting the exported files in system memory (FileType running data). N/A.
7549 | 53760095 2023-06-16 10:09:13 0x200F00C90024 Event Informational -- None admin:10.33.36.225 succeeded in exporting running data. N/A
7550 | 53760093 2023-06-16 10:09:12 0x200F00CA0009 Event Informational -- None admin:10.33.36.225 succeeded in deleting the exported files in system memory (FileType running data). N/A.
7551 | 53760092 2023-06-16 10:09:10 0x200F002A0019 Event Informational -- None The logout of the user (user name admin) from the source (10.33.36.225) succeeded. N/A
7552 | 53760090 2023-06-16 10:09:08 0x200F00C90082 Event Informational -- None admin:10.33.36.225 succeeded in switching from a mode (developer view) to the user view. N/A
7553 | 53760089 2023-06-16 10:09:07 0x200F00CA0005 Event Informational -- None admin:10.33.36.225 succeeded in switching from the user view to developer view. N/A
7554 | 53760087 2023-06-16 10:09:06 0x200F00C90082 Event Informational -- None admin:10.33.36.225 succeeded in switching from a mode (developer view) to the user view. N/A
7555 | 53760086 2023-06-16 10:09:05 0x200F002A0019 Event Informational -- None The logout of the user (user name admin) from the source (127.127.127.10) succeeded. N/A
7556 | 53760085 2023-06-16 10:09:05 0x200F00C90082 Event Informational -- None admin:127.127.127.10 succeeded in switching from a mode (developer view) to the user view. N/A
7557 | 53760083 2023-06-16 10:09:05 0x200F00CA0005 Event Informational -- None admin:127.127.127.10 succeeded in switching from the user view to developer view. N/A
7558 | 53760082 2023-06-16 10:09:04 0x200F00C90082 Event Informational -- None admin:127.127.127.10 succeeded in switching from a mode (developer view) to the user view. N/A
7559 | 53760081 2023-06-16 10:09:03 0x200F00CA0005 Event Informational -- None admin:127.127.127.10 succeeded in switching from the user view to developer view. N/A
7560 | 53760080 2023-06-16 10:09:03 0x200F00C90082 Event Informational -- None admin:127.127.127.10 succeeded in switching from a mode (developer view) to the user view. N/A
7561 | 53760079 2023-06-16 10:09:02 0x200F00CA0005 Event Informational -- None admin:127.127.127.10 succeeded in switching from the user view to developer view. N/A
7562 | 53760076 2023-06-16 10:08:59 0x200F002A0015 Event Informational -- None The login of the user (user name admin) from the source (127.127.127.10) succeeded. N/A
7563 | 53760075 2023-06-16 10:08:59 0x200F00CA0005 Event Informational -- None admin:10.33.36.225 succeeded in switching from the user view to developer view. N/A
7564 | 53760074 2023-06-16 10:08:58 0x200F00C90082 Event Informational -- None admin:10.33.36.225 succeeded in switching from a mode (developer view) to the user view. N/A
7565 | 53760073 2023-06-16 10:08:57 0x200F00CA0005 Event Informational -- None admin:10.33.36.225 succeeded in switching from the user view to developer view. N/A
7566 | 53760070 2023-06-16 10:08:54 0x200F00C90082 Event Informational -- None admin:10.33.36.225 succeeded in switching from a mode (developer view) to the user view. N/A
7567 | 53760069 2023-06-16 10:08:53 0x200F00CA0005 Event Informational -- None admin:10.33.36.225 succeeded in switching from the user view to developer view. N/A
7568 | 53760062 2023-06-16 10:08:38 0x200F002A0019 Event Informational -- None The logout of the user (user name admin) from the source (10.33.36.225) succeeded. N/A
7569 | 53760060 2023-06-16 10:08:35 0x200F002A0015 Event Informational -- None The login of the user (user name admin) from the source (10.33.36.225) succeeded. N/A
7570 | 53760056 2023-06-16 10:08:28 0x200F00C90082 Event Informational -- None admin:10.33.36.225 succeeded in switching from a mode (developer view) to the user view. N/A
7571 | 53760055 2023-06-16 10:08:27 0x200F00CA0005 Event Informational -- None admin:10.33.36.225 succeeded in switching from the user view to developer view. N/A
7572 | 53760054 2023-06-16 10:08:27 0x200F002A0019 Event Informational -- None The logout of the user (user name admin) from the source (10.33.36.225) succeeded. N/A
7573 | 53760052 2023-06-16 10:08:25 0x200F002A0015 Event Informational -- None The login of the user (user name admin) from the source (10.33.36.225) succeeded. N/A
7574 | 53760050 2023-06-16 10:08:25 0x200F00C90082 Event Informational -- None admin:10.33.36.225 succeeded in switching from a mode (developer view) to the user view. N/A
7575 | 53760049 2023-06-16 10:08:24 0x200F002A0019 Event Informational -- None The logout of the user (user name admin) from the source (127.127.127.10) succeeded. N/A
7576 | 53760048 2023-06-16 10:08:24 0x200F00C90082 Event Informational -- None admin:127.127.127.10 succeeded in switching from a mode (developer view) to the user view. N/A
7577 | 53760047 2023-06-16 10:08:23 0x200F00CA0005 Event Informational -- None admin:127.127.127.10 succeeded in switching from the user view to developer view. N/A
7578 | 53760046 2023-06-16 10:08:22 0x200F00C90082 Event Informational -- None admin:127.127.127.10 succeeded in switching from a mode (developer view) to the user view. N/A
7579 | 53760044 2023-06-16 10:08:21 0x200F00CA0005 Event Informational -- None admin:127.127.127.10 succeeded in switching from the user view to developer view. N/A
7580 | 53760042 2023-06-16 10:08:18 0x200F002A0015 Event Informational -- None The login of the user (user name admin) from the source (127.127.127.10) succeeded. N/A
7581 | 53760041 2023-06-16 10:08:18 0x200F00CA0005 Event Informational -- None admin:10.33.36.225 succeeded in switching from the user view to developer view. N/A
7582 | 53760040 2023-06-16 10:08:17 0x200F00C90082 Event Informational -- None admin:10.33.36.225 succeeded in switching from a mode (developer view) to the user view. N/A
7583 | 53760038 2023-06-16 10:08:16 0x200F00CA0005 Event Informational -- None admin:10.33.36.225 succeeded in switching from the user view to developer view. N/A
7584 | 53760037 2023-06-16 10:08:15 0x200F00C90082 Event Informational -- None admin:10.33.36.225 succeeded in switching from a mode (developer view) to the user view. N/A
7585 | 53760035 2023-06-16 10:08:15 0x200F00CA0005 Event Informational -- None admin:10.33.36.225 succeeded in switching from the user view to developer view. N/A
7586 | 53760034 2023-06-16 10:08:14 0x200F00C90082 Event Informational -- None admin:10.33.36.225 succeeded in switching from a mode (developer view) to the user view. N/A
7587 | 53760033 2023-06-16 10:08:13 0x200F00CA0005 Event Informational -- None admin:10.33.36.225 succeeded in switching from the user view to developer view. N/A
7588 | 53760032 2023-06-16 10:08:13 0x200F00C90082 Event Informational -- None admin:10.33.36.225 succeeded in switching from a mode (developer view) to the user view. N/A
7589 | 53760030 2023-06-16 10:08:11 0x200F00CA0005 Event Informational -- None admin:10.33.36.225 succeeded in switching from the user view to developer view. N/A
7590 | 53760026 2023-06-16 10:08:03 0x200F00C90082 Event Informational -- None admin:10.33.36.225 succeeded in switching from a mode (developer view) to the user view. N/A
7591 | 53760025 2023-06-16 10:08:03 0x200F002A0019 Event Informational -- None The logout of the user (user name admin) from the source (127.127.127.10) succeeded. N/A
7592 | 53760024 2023-06-16 10:08:02 0x200F00C90082 Event Informational -- None admin:127.127.127.10 succeeded in switching from a mode (developer view) to the user view. N/A
7593 | 53760022 2023-06-16 10:08:00 0x200F00CA0005 Event Informational -- None admin:127.127.127.10 succeeded in switching from the user view to developer view. N/A
7594 | 53760020 2023-06-16 10:07:59 0x200F00C90082 Event Informational -- None admin:127.127.127.10 succeeded in switching from a mode (developer view) to the user view. N/A
7595 | 53760019 2023-06-16 10:07:57 0x200F00CA0005 Event Informational -- None admin:127.127.127.10 succeeded in switching from the user view to developer view. N/A
7596 | 53760017 2023-06-16 10:07:56 0x200F00C90082 Event Informational -- None admin:127.127.127.10 succeeded in switching from a mode (developer view) to the user view. N/A
7597 | 53760015 2023-06-16 10:07:54 0x200F00CA0005 Event Informational -- None admin:127.127.127.10 succeeded in switching from the user view to developer view. N/A
7598 | 53760014 2023-06-16 10:07:53 0x200F00C90082 Event Informational -- None admin:127.127.127.10 succeeded in switching from a mode (developer view) to the user view. N/A
7599 | 53760012 2023-06-16 10:07:51 0x200F00CA0005 Event Informational -- None admin:127.127.127.10 succeeded in switching from the user view to developer view. N/A
7600 | 53760011 2023-06-16 10:07:50 0x200F00C90082 Event Informational -- None admin:127.127.127.10 succeeded in switching from a mode (developer view) to the user view. N/A
7601 | 53760009 2023-06-16 10:07:48 0x200F00CA0005 Event Informational -- None admin:127.127.127.10 succeeded in switching from the user view to developer view. N/A
7602 | 53760008 2023-06-16 10:07:47 0x200F00C90082 Event Informational -- None admin:127.127.127.10 succeeded in switching from a mode (developer view) to the user view. N/A
7603 | 53760006 2023-06-16 10:07:46 0x200F00CA0005 Event Informational -- None admin:127.127.127.10 succeeded in switching from the user view to developer view. N/A
7604 | 53760005 2023-06-16 10:07:45 0x200F00C90082 Event Informational -- None admin:127.127.127.10 succeeded in switching from a mode (developer view) to the user view. N/A
7605 | 53760003 2023-06-16 10:07:43 0x200F00CA0005 Event Informational -- None admin:127.127.127.10 succeeded in switching from the user view to developer view. N/A
7606 | 53760002 2023-06-16 10:07:42 0x200F00C90082 Event Informational -- None admin:127.127.127.10 succeeded in switching from a mode (developer view) to the user view. N/A
7607 | 53759999 2023-06-16 10:07:39 0x200F00CA0005 Event Informational -- None admin:127.127.127.10 succeeded in switching from the user view to developer view. N/A
7608 | 53759998 2023-06-16 10:07:39 0x200F00C90082 Event Informational -- None admin:127.127.127.10 succeeded in switching from a mode (developer view) to the user view. N/A
7609 | 53759996 2023-06-16 10:07:37 0x200F00CA0005 Event Informational -- None admin:127.127.127.10 succeeded in switching from the user view to developer view. N/A
7610 | 53759994 2023-06-16 10:07:33 0x200F002A0015 Event Informational -- None The login of the user (user name admin) from the source (127.127.127.10) succeeded. N/A
7611 | 53759993 2023-06-16 10:07:32 0x200F00CA0005 Event Informational -- None admin:10.33.36.225 succeeded in switching from the user view to developer view. N/A
7612 | 53759991 2023-06-16 10:07:32 0x200F00C90082 Event Informational -- None admin:10.33.36.225 succeeded in switching from a mode (developer view) to the user view. N/A
7613 | 53759989 2023-06-16 10:07:30 0x200F00CA0005 Event Informational -- None admin:10.33.36.225 succeeded in switching from the user view to developer view. N/A
7614 | 53759988 2023-06-16 10:07:29 0x200F00C90082 Event Informational -- None admin:10.33.36.225 succeeded in switching from a mode (developer view) to the user view. N/A
7615 | 53759987 2023-06-16 10:07:27 0x200F00CA0005 Event Informational -- None admin:10.33.36.225 succeeded in switching from the user view to developer view. N/A
7616 | 53759985 2023-06-16 10:07:26 0x200F00C90082 Event Informational -- None admin:10.33.36.225 succeeded in switching from a mode (developer view) to the user view. N/A
7617 | 53759983 2023-06-16 10:07:24 0x200F00CA0005 Event Informational -- None admin:10.33.36.225 succeeded in switching from the user view to developer view. N/A
7618 | 53759982 2023-06-16 10:07:23 0x200F00C90082 Event Informational -- None admin:10.33.36.225 succeeded in switching from a mode (developer view) to the user view. N/A
7619 | 53759980 2023-06-16 10:07:21 0x200F00CA0005 Event Informational -- None admin:10.33.36.225 succeeded in switching from the user view to developer view. N/A
7620 | 53759979 2023-06-16 10:07:20 0x200F00C90082 Event Informational -- None admin:10.33.36.225 succeeded in switching from a mode (developer view) to the user view. N/A
7621 | 53759977 2023-06-16 10:07:18 0x200F00CA0005 Event Informational -- None admin:10.33.36.225 succeeded in switching from the user view to developer view. N/A
7622 | 53759976 2023-06-16 10:07:17 0x200F00C90082 Event Informational -- None admin:10.33.36.225 succeeded in switching from a mode (developer view) to the user view. N/A
7623 | 53759974 2023-06-16 10:07:15 0x200F00CA0005 Event Informational -- None admin:10.33.36.225 succeeded in switching from the user view to developer view. N/A
7624 | 53759972 2023-06-16 10:07:14 0x200F00C90082 Event Informational -- None admin:10.33.36.225 succeeded in switching from a mode (developer view) to the user view. N/A
7625 | 53759970 2023-06-16 10:07:12 0x200F00CA0005 Event Informational -- None admin:10.33.36.225 succeeded in switching from the user view to developer view. N/A
7626 | 53759969 2023-06-16 10:07:11 0x200F00C90082 Event Informational -- None admin:10.33.36.225 succeeded in switching from a mode (developer view) to the user view. N/A
7627 | 53759967 2023-06-16 10:07:09 0x200F00CA0005 Event Informational -- None admin:10.33.36.225 succeeded in switching from the user view to developer view. N/A
7628 | 53759966 2023-06-16 10:07:08 0x200F00C90082 Event Informational -- None admin:10.33.36.225 succeeded in switching from a mode (developer view) to the user view. N/A
7629 | 53759964 2023-06-16 10:07:06 0x200F00CA0005 Event Informational -- None admin:10.33.36.225 succeeded in switching from the user view to developer view. N/A
7630 | 53759963 2023-06-16 10:07:05 0x200F00C90082 Event Informational -- None admin:10.33.36.225 succeeded in switching from a mode (developer view) to the user view. N/A
7631 | 53759961 2023-06-16 10:07:04 0x200F00CA0005 Event Informational -- None admin:10.33.36.225 succeeded in switching from the user view to developer view. N/A
7632 | 53759960 2023-06-16 10:07:03 0x200F00C90082 Event Informational -- None admin:10.33.36.225 succeeded in switching from a mode (developer view) to the user view. N/A
7633 | 53759959 2023-06-16 10:07:02 0x200F00CA0005 Event Informational -- None admin:10.33.36.225 succeeded in switching from the user view to developer view. N/A
7634 | 53759957 2023-06-16 10:07:00 0x200F00C90082 Event Informational -- None admin:10.33.36.225 succeeded in switching from a mode (developer view) to the user view. N/A
7635 | 53759956 2023-06-16 10:07:00 0x200F00C90082 Event Informational -- None admin:10.33.36.225 succeeded in switching from a mode (developer view) to the user view. N/A
7636 | 53759954 2023-06-16 10:06:59 0x200F00CA0005 Event Informational -- None admin:10.33.36.225 succeeded in switching from the user view to developer view. N/A
7637 | 53759953 2023-06-16 10:06:58 0x200F00C90082 Event Informational -- None admin:10.33.36.225 succeeded in switching from a mode (developer view) to the user view. N/A
7638 | 53759952 2023-06-16 10:06:58 0x200F002A0019 Event Informational -- None The logout of the user (user name admin) from the source (127.127.127.10) succeeded. N/A
7639 | 53759951 2023-06-16 10:06:57 0x200F00C90082 Event Informational -- None admin:127.127.127.10 succeeded in switching from a mode (developer view) to the user view. N/A
7640 | 53759950 2023-06-16 10:06:57 0x200F00CA0005 Event Informational -- None admin:127.127.127.10 succeeded in switching from the user view to developer view. N/A
7641 | 53759947 2023-06-16 10:06:54 0x200F00C90082 Event Informational -- None admin:127.127.127.10 succeeded in switching from a mode (developer view) to the user view. N/A
7642 | 53759946 2023-06-16 10:06:54 0x200F00CA0005 Event Informational -- None admin:127.127.127.10 succeeded in switching from the user view to developer view. N/A
7643 | 53759944 2023-06-16 10:06:51 0x200F002A0015 Event Informational -- None The login of the user (user name admin) from the source (127.127.127.10) succeeded. N/A
7644 | 53759943 2023-06-16 10:06:50 0x200F00CA0005 Event Informational -- None admin:10.33.36.225 succeeded in switching from the user view to developer view. N/A
7645 | 53759940 2023-06-16 10:06:45 0x200F00C90082 Event Informational -- None admin:10.33.36.225 succeeded in switching from a mode (developer view) to the user view. N/A
7646 | 53759938 2023-06-16 10:06:44 0x200F00CA0005 Event Informational -- None admin:10.33.36.225 succeeded in switching from the user view to developer view. N/A
7647 | 53759934 2023-06-16 10:06:36 0x200F00C90082 Event Informational -- None admin:10.33.36.225 succeeded in switching from a mode (developer view) to the user view. N/A
7648 | 53759933 2023-06-16 10:06:35 0x200F00CA0005 Event Informational -- None admin:10.33.36.225 succeeded in switching from the user view to developer view. N/A
7649 | 53759931 2023-06-16 10:06:34 0x200F00C90082 Event Informational -- None admin:10.33.36.225 succeeded in switching from a mode (developer view) to the user view. N/A
7650 | 53759930 2023-06-16 10:06:33 0x200F002A0019 Event Informational -- None The logout of the user (user name admin) from the source (127.127.127.10) succeeded. N/A
7651 | 53759929 2023-06-16 10:06:33 0x200F00C90082 Event Informational -- None admin:127.127.127.10 succeeded in switching from a mode (developer view) to the user view. N/A
7652 | 53759928 2023-06-16 10:06:32 0x200F00CA0005 Event Informational -- None admin:127.127.127.10 succeeded in switching from the user view to developer view. N/A
7653 | 53759926 2023-06-16 10:06:30 0x200F00C90082 Event Informational -- None admin:127.127.127.10 succeeded in switching from a mode (developer view) to the user view. N/A
7654 | 53759924 2023-06-16 10:06:30 0x200F00CA0005 Event Informational -- None admin:127.127.127.10 succeeded in switching from the user view to developer view. N/A
7655 | 53759922 2023-06-16 10:06:26 0x200F002A0015 Event Informational -- None The login of the user (user name admin) from the source (127.127.127.10) succeeded. N/A
7656 | 53759921 2023-06-16 10:06:26 0x200F00CA0005 Event Informational -- None admin:10.33.36.225 succeeded in switching from the user view to developer view. N/A
7657 | 53759917 2023-06-16 10:06:21 0x200F00C90082 Event Informational -- None admin:10.33.36.225 succeeded in switching from a mode (developer view) to the user view. N/A
7658 | 53759916 2023-06-16 10:06:20 0x200F00CA0005 Event Informational -- None admin:10.33.36.225 succeeded in switching from the user view to developer view. N/A
7659 | 53759914 2023-06-16 10:06:19 0x200F002A0019 Event Informational -- None The logout of the user (user name mm_user) from the source (127.0.0.1) succeeded. N/A
7660 | 53759913 2023-06-16 10:06:17 0x200F002A0015 Event Informational -- None The login of the user (user name admin) from the source (10.33.36.225) succeeded. N/A
7661 | 53759911 2023-06-16 10:06:15 0x200F00CA0005 Event Informational -- None admin:10.33.36.225 succeeded in switching from the user view to developer view. N/A
7662 | 53759905 2023-06-16 10:06:02 0x200F00C90082 Event Informational -- None admin:10.33.36.225 succeeded in switching from a mode (developer view) to the user view. N/A
7663 | 53759903 2023-06-16 10:06:02 0x200F00CA0005 Event Informational -- None admin:10.33.36.225 succeeded in switching from the user view to developer view. N/A
7664 | 53759902 2023-06-16 10:06:01 0x200F00C90082 Event Informational -- None admin:10.33.36.225 succeeded in switching from a mode (developer view) to the user view. N/A
7665 | 53759901 2023-06-16 10:06:01 0x200F00CA0005 Event Informational -- None admin:10.33.36.225 succeeded in switching from the user view to developer view. N/A
7666 | 53759900 2023-06-16 10:06:00 0x200F00C90082 Event Informational -- None admin:10.33.36.225 succeeded in switching from a mode (developer view) to the user view. N/A
7667 | 53759898 2023-06-16 10:05:59 0x200F00CA0005 Event Informational -- None admin:10.33.36.225 succeeded in switching from the user view to developer view. N/A
7668 | 53759897 2023-06-16 10:05:58 0x200F00C90082 Event Informational -- None admin:10.33.36.225 succeeded in switching from a mode (developer view) to the user view. N/A
7669 | 53759896 2023-06-16 10:05:58 0x200F00CA0005 Event Informational -- None admin:10.33.36.225 succeeded in switching from the user view to developer view. N/A
7670 | 53759895 2023-06-16 10:05:57 0x200F00C90082 Event Informational -- None admin:10.33.36.225 succeeded in switching from a mode (developer view) to the user view. N/A
7671 | 53759894 2023-06-16 10:05:57 0x200F00CA0005 Event Informational -- None admin:10.33.36.225 succeeded in switching from the user view to developer view. N/A
7672 | 53759892 2023-06-16 10:05:55 0x200F00C90082 Event Informational -- None admin:10.33.36.225 succeeded in switching from a mode (developer view) to the user view. N/A
7673 | 53759890 2023-06-16 10:05:55 0x200F00CA0005 Event Informational -- None admin:10.33.36.225 succeeded in switching from the user view to developer view. N/A
7674 | 53759889 2023-06-16 10:05:53 0x200F00C90082 Event Informational -- None admin:10.33.36.225 succeeded in switching from a mode (developer view) to the user view. N/A
7675 | 53759884 2023-06-16 10:05:44 0x200F00CA0005 Event Informational -- None admin:10.33.36.225 succeeded in switching from the user view to developer view. N/A
7676 | 53759879 2023-06-16 10:05:35 0x200F002A0019 Event Informational -- None The logout of the user (user name admin) from the source (10.33.36.225) succeeded. N/A
7677 | 53759877 2023-06-16 10:05:31 0x200F002A0015 Event Informational -- None The login of the user (user name admin) from the source (10.33.36.225) succeeded. N/A
7678 | 53759876 2023-06-16 10:05:30 0x200F00C90082 Event Informational -- None admin:10.33.36.225 succeeded in switching from a mode (developer view) to the user view. N/A
7679 | 53759874 2023-06-16 10:05:29 0x200F00CA0005 Event Informational -- None admin:10.33.36.225 succeeded in switching from the user view to developer view. N/A
7680 | 53759868 2023-06-16 10:05:16 0x200F002A0019 Event Informational -- None The logout of the user (user name admin) from the source (10.33.36.225) succeeded. N/A
7681 | 53759864 2023-06-16 10:05:07 0x200F002A0015 Event Informational -- None The login of the user (user name admin) from the source (10.33.36.225) succeeded. N/A
7682 | 53759859 2023-06-16 10:04:58 0x200F00C90082 Event Informational -- None admin:10.33.36.225 succeeded in switching from a mode (developer view) to the user view. N/A
7683 | 53759858 2023-06-16 10:04:58 0x200F00CA0005 Event Informational -- None admin:10.33.36.225 succeeded in switching from the user view to developer view. N/A
7684 | 53759857 2023-06-16 10:04:57 0x200F00C90082 Event Informational -- None admin:10.33.36.225 succeeded in switching from a mode (developer view) to the user view. N/A
7685 | 53759856 2023-06-16 10:04:57 0x200F00CA0005 Event Informational -- None admin:10.33.36.225 succeeded in switching from the user view to developer view. N/A
7686 | 53759854 2023-06-16 10:04:56 0x200F00C90082 Event Informational -- None admin:10.33.36.225 succeeded in switching from a mode (developer view) to the user view. N/A
7687 | 53759853 2023-06-16 10:04:56 0x200F00CA0005 Event Informational -- None admin:10.33.36.225 succeeded in switching from the user view to developer view. N/A
7688 | 53759852 2023-06-16 10:04:55 0x200F00C90082 Event Informational -- None admin:10.33.36.225 succeeded in switching from a mode (developer view) to the user view. N/A
7689 | 53759851 2023-06-16 10:04:55 0x200F00CA0005 Event Informational -- None admin:10.33.36.225 succeeded in switching from the user view to developer view. N/A
7690 | 53759847 2023-06-16 10:04:49 0x200F00C90082 Event Informational -- None admin:10.33.36.225 succeeded in switching from a mode (developer view) to the user view. N/A
7691 | 53759846 2023-06-16 10:04:49 0x200F00CA0005 Event Informational -- None admin:10.33.36.225 succeeded in switching from the user view to developer view. N/A
7692 | 53759844 2023-06-16 10:04:46 0x200F00C90082 Event Informational -- None admin:10.33.36.225 succeeded in switching from a mode (developer view) to the user view. N/A
7693 | 53759843 2023-06-16 10:04:45 0x200F002A0019 Event Informational -- None The logout of the user (user name admin) from the source (127.127.127.10) succeeded. N/A
7694 | 53759841 2023-06-16 10:04:44 0x200F00C90082 Event Informational -- None admin:127.127.127.10 succeeded in switching from a mode (developer view) to the user view. N/A
7695 | 53759840 2023-06-16 10:04:44 0x200F00CA0005 Event Informational -- None admin:127.127.127.10 succeeded in switching from the user view to developer view. N/A
7696 | 53759838 2023-06-16 10:04:41 0x200F002A0015 Event Informational -- None The login of the user (user name admin) from the source (127.127.127.10) succeeded. N/A
7697 | 53759837 2023-06-16 10:04:40 0x200F00CA0005 Event Informational -- None admin:10.33.36.225 succeeded in switching from the user view to developer view. N/A
7698 | 53759836 2023-06-16 10:04:40 0x200F00C90082 Event Informational -- None admin:10.33.36.225 succeeded in switching from a mode (developer view) to the user view. N/A
7699 | 53759834 2023-06-16 10:04:39 0x200F00CA0005 Event Informational -- None admin:10.33.36.225 succeeded in switching from the user view to developer view. N/A
7700 | 53759833 2023-06-16 10:04:38 0x200F00C90082 Event Informational -- None admin:10.33.36.225 succeeded in switching from a mode (developer view) to the user view. N/A
7701 | 53759832 2023-06-16 10:04:37 0x200F00CA0005 Event Informational -- None admin:10.33.36.225 succeeded in switching from the user view to developer view. N/A
7702 | 53759824 2023-06-16 10:04:20 0x200F00C90082 Event Informational -- None admin:10.33.36.225 succeeded in switching from a mode (developer view) to the user view. N/A
7703 | 53759823 2023-06-16 10:04:20 0x200F00CA0005 Event Informational -- None admin:10.33.36.225 succeeded in switching from the developer view to developer view. N/A
7704 | 53759820 2023-06-16 10:04:20 0x200F00CA0005 Event Informational -- None admin:10.33.36.225 succeeded in switching from the developer view to developer view. N/A
7705 | 53759816 2023-06-16 10:04:10 0x200F00CA0005 Event Informational -- None admin:10.33.36.225 succeeded in switching from the user view to developer view. N/A
7706 | 53759814 2023-06-16 10:04:09 0x200F00C90082 Event Informational -- None admin:10.33.36.225 succeeded in switching from a mode (developer view) to the user view. N/A
7707 | 53759813 2023-06-16 10:04:08 0x200F002A0019 Event Informational -- None The logout of the user (user name admin) from the source (127.127.127.10) succeeded. N/A
7708 | 53759812 2023-06-16 10:04:08 0x200F00C90082 Event Informational -- None admin:127.127.127.10 succeeded in switching from a mode (developer view) to the user view. N/A
7709 | 53759807 2023-06-16 10:03:57 0x200F00CA0005 Event Informational -- None admin:127.127.127.10 succeeded in switching from the user view to developer view. N/A
7710 | 53759804 2023-06-16 10:03:54 0x200F002A0015 Event Informational -- None The login of the user (user name admin) from the source (127.127.127.10) succeeded. N/A
7711 | 53759796 2023-06-16 10:03:35 0x200F00CA0005 Event Informational -- None admin:10.33.36.225 succeeded in switching from the user view to developer view. N/A
7712 | 53759794 2023-06-16 10:03:34 0x200F00C90082 Event Informational -- None admin:10.33.36.225 succeeded in switching from a mode (developer view) to the user view. N/A
7713 | 53759793 2023-06-16 10:03:34 0x200F002A0019 Event Informational -- None The logout of the user (user name admin) from the source (127.127.127.10) succeeded. N/A
7714 | 53759792 2023-06-16 10:03:33 0x200F00C90082 Event Informational -- None admin:127.127.127.10 succeeded in switching from a mode (developer view) to the user view. N/A
7715 | 53759790 2023-06-16 10:03:30 0x200F00CA0005 Event Informational -- None admin:127.127.127.10 succeeded in switching from the user view to developer view. N/A
7716 | 53759788 2023-06-16 10:03:28 0x200F002A0015 Event Informational -- None The login of the user (user name admin) from the source (127.127.127.10) succeeded. N/A
7717 | 53759782 2023-06-16 10:03:16 0x200F00CA0005 Event Informational -- None admin:10.33.36.225 succeeded in switching from the user view to developer view. N/A
7718 | 53759781 2023-06-16 10:03:15 0x200F00C90082 Event Informational -- None admin:10.33.36.225 succeeded in switching from a mode (developer view) to the user view. N/A
7719 | 53759779 2023-06-16 10:03:14 0x200F002A0019 Event Informational -- None The logout of the user (user name admin) from the source (127.127.127.10) succeeded. N/A
7720 | 53759778 2023-06-16 10:03:14 0x200F00C90082 Event Informational -- None admin:127.127.127.10 succeeded in switching from a mode (developer view) to the user view. N/A
7721 | 53759776 2023-06-16 10:03:11 0x200F00CA0005 Event Informational -- None admin:127.127.127.10 succeeded in switching from the user view to developer view. N/A
7722 | 53759774 2023-06-16 10:03:08 0x200F002A0015 Event Informational -- None The login of the user (user name admin) from the source (127.127.127.10) succeeded. N/A
7723 | 53759771 2023-06-16 10:03:02 0x200F00CA0005 Event Informational -- None admin:10.33.36.225 succeeded in switching from the user view to developer view. N/A
7724 | 53759758 2023-06-16 10:02:32 0x200F00C90082 Event Informational -- None admin:10.33.36.225 succeeded in switching from a mode (developer view) to the user view. N/A
7725 | 53759756 2023-06-16 10:02:31 0x200F00CA0005 Event Informational -- None admin:10.33.36.225 succeeded in switching from the user view to developer view. N/A
7726 | 53759755 2023-06-16 10:02:31 0x200F00C90082 Event Informational -- None admin:10.33.36.225 succeeded in switching from a mode (developer view) to the user view. N/A
7727 | 53759754 2023-06-16 10:02:30 0x200F00CA0005 Event Informational -- None admin:10.33.36.225 succeeded in switching from the user view to developer view. N/A
7728 | 53759752 2023-06-16 10:02:30 0x200F00C90082 Event Informational -- None admin:10.33.36.225 succeeded in switching from a mode (developer view) to the user view. N/A
7729 | 53759751 2023-06-16 10:02:29 0x200F00CA0005 Event Informational -- None admin:10.33.36.225 succeeded in switching from the user view to developer view. N/A
7730 | 53759750 2023-06-16 10:02:28 0x200F00C90082 Event Informational -- None admin:10.33.36.225 succeeded in switching from a mode (developer view) to the user view. N/A
7731 | 53759749 2023-06-16 10:02:27 0x200F00CA0005 Event Informational -- None admin:10.33.36.225 succeeded in switching from the user view to developer view. N/A
7732 | 53759747 2023-06-16 10:02:26 0x200F00C90082 Event Informational -- None admin:10.33.36.225 succeeded in switching from a mode (developer view) to the user view. N/A
7733 | 53759746 2023-06-16 10:02:26 0x200F00CA0005 Event Informational -- None admin:10.33.36.225 succeeded in switching from the user view to developer view. N/A
7734 | 53759742 2023-06-16 10:02:18 0x200F002A0019 Event Informational -- None The logout of the user (user name admin) from the source (10.33.36.225) succeeded. N/A
7735 | 53759739 2023-06-16 10:02:14 0x200F002A0015 Event Informational -- None The login of the user (user name admin) from the source (10.33.36.225) succeeded. N/A
7736 | 53759736 2023-06-16 10:02:07 0x200F00C90082 Event Informational -- None admin:10.33.36.225 succeeded in switching from a mode (developer view) to the user view. N/A
7737 | 53759735 2023-06-16 10:02:07 0x200F002A0019 Event Informational -- None The logout of the user (user name admin) from the source (127.127.127.10) succeeded. N/A
7738 | 53759734 2023-06-16 10:02:07 0x200F00C90082 Event Informational -- None admin:127.127.127.10 succeeded in switching from a mode (developer view) to the user view. N/A
7739 | 53759732 2023-06-16 10:02:06 0x200F00CA0005 Event Informational -- None admin:127.127.127.10 succeeded in switching from the user view to developer view. N/A
7740 | 53759731 2023-06-16 10:02:05 0x200F00C90082 Event Informational -- None admin:127.127.127.10 succeeded in switching from a mode (developer view) to the user view. N/A
7741 | 53759729 2023-06-16 10:02:05 0x200F00CA0005 Event Informational -- None admin:127.127.127.10 succeeded in switching from the user view to developer view. N/A
7742 | 53759728 2023-06-16 10:02:02 0x200F002A0015 Event Informational -- None The login of the user (user name admin) from the source (127.127.127.10) succeeded. N/A
7743 | 53759726 2023-06-16 10:02:00 0x200F00CA0005 Event Informational -- None admin:10.33.36.225 succeeded in switching from the user view to developer view. N/A
7744 | 53759724 2023-06-16 10:02:00 0x200F00C90082 Event Informational -- None admin:10.33.36.225 succeeded in switching from a mode (developer view) to the user view. N/A
7745 | 53759723 2023-06-16 10:01:59 0x200F00CA0005 Event Informational -- None admin:10.33.36.225 succeeded in switching from the user view to developer view. N/A
7746 | 53759722 2023-06-16 10:01:58 0x200F00C90082 Event Informational -- None admin:10.33.36.225 succeeded in switching from a mode (developer view) to the user view. N/A
7747 | 53759721 2023-06-16 10:01:57 0x200F00CA0005 Event Informational -- None admin:10.33.36.225 succeeded in switching from the user view to developer view. N/A
7748 | 53759719 2023-06-16 10:01:57 0x200F00C90082 Event Informational -- None admin:10.33.36.225 succeeded in switching from a mode (developer view) to the user view. N/A
7749 | 53759718 2023-06-16 10:01:56 0x200F00CA0005 Event Informational -- None admin:10.33.36.225 succeeded in switching from the user view to developer view. N/A
7750 | 53759715 2023-06-16 10:01:51 0x200F002A0019 Event Informational -- None The logout of the user (user name admin) from the source (10.33.36.225) succeeded. N/A
7751 | 53759711 2023-06-16 10:01:44 0x200F002A0015 Event Informational -- None The login of the user (user name admin) from the source (10.33.36.225) succeeded. N/A
7752 | 53759707 2023-06-16 10:01:36 0x200F00C90082 Event Informational -- None admin:10.33.36.225 succeeded in switching from a mode (developer view) to the user view. N/A
7753 | 53759706 2023-06-16 10:01:35 0x200F00CA0005 Event Informational -- None admin:10.33.36.225 succeeded in switching from the user view to developer view. N/A
7754 | 53759685 2023-06-16 10:00:47 0x200F002A0015 Event Informational -- None The login of the user (user name mm_user) from the source (127.0.0.1) succeeded. N/A
7755 | 53759649 2023-06-16 09:59:20 0x200F00C90082 Event Informational -- None admin:10.33.36.225 succeeded in switching from a mode (developer view) to the user view. N/A
7756 | 53759646 2023-06-16 09:59:19 0x200F00CA0005 Event Informational -- None admin:10.33.36.225 succeeded in switching from the developer view to developer view. N/A
7757 | 53759645 2023-06-16 09:59:19 0x200F00CA0005 Event Informational -- None admin:10.33.36.225 succeeded in switching from the user view to developer view. N/A
7758 | 53759636 2023-06-16 09:58:59 0x200F00C90082 Event Informational -- None admin:10.33.36.225 succeeded in switching from a mode (developer view) to the user view. N/A
7759 | 53759635 2023-06-16 09:58:58 0x200F00CA0005 Event Informational -- None admin:10.33.36.225 succeeded in switching from the user view to developer view. N/A
7760 | 53759634 2023-06-16 09:58:58 0x200F00C90082 Event Informational -- None admin:10.33.36.225 succeeded in switching from a mode (developer view) to the user view. N/A
7761 | 53759633 2023-06-16 09:58:57 0x200F00CA0005 Event Informational -- None admin:10.33.36.225 succeeded in switching from the user view to developer view. N/A
7762 | 53759622 2023-06-16 09:58:33 0x200F002A0015 Event Informational -- None The login of the user (user name admin) from the source (10.33.36.225) succeeded. N/A
7763 | 53759341 2023-06-16 09:47:00 0x200F002A0019 Event Informational -- None The logout of the user (user name admin) from the source (10.33.36.225) succeeded. N/A
7764 | 53759336 2023-06-16 09:46:50 0x200F00C90082 Event Informational -- None admin:10.33.36.225 succeeded in switching from a mode (developer view) to the user view. N/A
7765 | 53759335 2023-06-16 09:46:49 0x200F00CA0005 Event Informational -- None admin:10.33.36.225 succeeded in switching from the user view to developer view. N/A
7766 | 53759333 2023-06-16 09:46:45 0x200F002A0015 Event Informational -- None The login of the user (user name admin) from the source (10.33.36.225) succeeded. N/A
7767 | 53759220 2023-06-16 09:42:11 0x200F002A0019 Event Informational -- None The logout of the user (user name admin) from the source (10.33.36.225) succeeded. N/A
7768 | 53759216 2023-06-16 09:42:02 0x200F00C90082 Event Informational -- None admin:10.33.36.225 succeeded in switching from a mode (developer view) to the user view. N/A
7769 | 53759215 2023-06-16 09:42:02 0x200F00CA0005 Event Informational -- None admin:10.33.36.225 succeeded in switching from the user view to developer view. N/A
7770 | 53759212 2023-06-16 09:41:59 0x200F002A0015 Event Informational -- None The login of the user (user name admin) from the source (10.33.36.225) succeeded. N/A
7771 | 53759195 2023-06-16 09:41:21 0x200F002A0019 Event Informational -- None The logout of the user (user name admin) from the source (10.33.36.225) succeeded. N/A
7772 | 53759191 2023-06-16 09:41:12 0x200F00C90082 Event Informational -- None admin:10.33.36.225 succeeded in switching from a mode (developer view) to the user view. N/A
7773 | 53759189 2023-06-16 09:41:11 0x200F00CA0005 Event Informational -- None admin:10.33.36.225 succeeded in switching from the user view to developer view. N/A
7774 | 53759187 2023-06-16 09:41:08 0x200F002A0015 Event Informational -- None The login of the user (user name admin) from the source (10.33.36.225) succeeded. N/A
7775 | 53759173 2023-06-16 09:40:34 0x200F002A0019 Event Informational -- None The logout of the user (user name admin) from the source (10.33.36.225) succeeded. N/A
7776 | 53759169 2023-06-16 09:40:25 0x200F00C90082 Event Informational -- None admin:10.33.36.225 succeeded in switching from a mode (developer view) to the user view. N/A
7777 | 53759167 2023-06-16 09:40:25 0x200F00CA0005 Event Informational -- None admin:10.33.36.225 succeeded in switching from the user view to developer view. N/A
7778 | 53759165 2023-06-16 09:40:21 0x200F002A0015 Event Informational -- None The login of the user (user name admin) from the source (10.33.36.225) succeeded. N/A
7779 | 53759152 2023-06-16 09:39:47 0x200F002A0016 Event Informational -- None The user (user name admin) failed to login from the source (10.33.36.225).The error code is 0x40403285. N/A
7780 | 53758709 2023-06-16 09:21:41 0x200F002A0015 Event Informational -- None The login of the user (user name admin) from the source (10.33.36.225) succeeded. N/A
7781 | 53751059 2023-06-16 04:07:05 0x200F002A0019 Event Informational -- None The logout of the user (user name mm_user) from the source (127.0.0.1) succeeded. N/A
7782 | 53751058 2023-06-16 04:07:05 0x200F002A0019 Event Informational -- None The logout of the user (user name mm_user) from the source (127.0.0.1) succeeded. N/A
7783 | 53750908 2023-06-16 04:01:01 0x200F002A0015 Event Informational -- None The login of the user (user name mm_user) from the source (127.0.0.1) succeeded. N/A
7784 | 53750907 2023-06-16 04:01:01 0x200F002A0015 Event Informational -- None The login of the user (user name mm_user) from the source (127.0.0.1) succeeded. N/A
7785 | 53716040 2023-06-15 04:07:31 0x200F002A0019 Event Informational -- None The logout of the user (user name mm_user) from the source (127.0.0.1) succeeded. N/A
7786 | 53716039 2023-06-15 04:07:31 0x200F002A0019 Event Informational -- None The logout of the user (user name mm_user) from the source (127.0.0.1) succeeded. N/A
7787 | 53715880 2023-06-15 04:01:01 0x200F002A0015 Event Informational -- None The login of the user (user name mm_user) from the source (127.0.0.1) succeeded. N/A
7788 | 53715879 2023-06-15 04:01:00 0x200F002A0015 Event Informational -- None The login of the user (user name mm_user) from the source (127.0.0.1) succeeded. N/A
7789 | 53681018 2023-06-14 04:07:05 0x200F002A0019 Event Informational -- None The logout of the user (user name mm_user) from the source (127.0.0.1) succeeded. N/A
7790 | 53681017 2023-06-14 04:07:05 0x200F002A0019 Event Informational -- None The logout of the user (user name mm_user) from the source (127.0.0.1) succeeded. N/A
7791 | 53680868 2023-06-14 04:01:01 0x200F002A0015 Event Informational -- None The login of the user (user name mm_user) from the source (127.0.0.1) succeeded. N/A
7792 | 53680867 2023-06-14 04:01:01 0x200F002A0015 Event Informational -- None The login of the user (user name mm_user) from the source (127.0.0.1) succeeded. N/A
7793 | 53645996 2023-06-13 04:07:39 0x200F002A0019 Event Informational -- None The logout of the user (user name mm_user) from the source (127.0.0.1) succeeded. N/A
7794 | 53645995 2023-06-13 04:07:39 0x200F002A0019 Event Informational -- None The logout of the user (user name mm_user) from the source (127.0.0.1) succeeded. N/A
7795 | 53645831 2023-06-13 04:01:01 0x200F002A0015 Event Informational -- None The login of the user (user name mm_user) from the source (127.0.0.1) succeeded. N/A
7796 | 53645830 2023-06-13 04:01:00 0x200F002A0015 Event Informational -- None The login of the user (user name mm_user) from the source (127.0.0.1) succeeded. N/A
7797 | 53610953 2023-06-12 04:07:13 0x200F002A0019 Event Informational -- None The logout of the user (user name mm_user) from the source (127.0.0.1) succeeded. N/A
7798 | 53610952 2023-06-12 04:07:13 0x200F002A0019 Event Informational -- None The logout of the user (user name mm_user) from the source (127.0.0.1) succeeded. N/A
7799 | 53610801 2023-06-12 04:01:02 0x200F002A0015 Event Informational -- None The login of the user (user name mm_user) from the source (127.0.0.1) succeeded. N/A
7800 | 53610799 2023-06-12 04:01:00 0x200F002A0015 Event Informational -- None The login of the user (user name mm_user) from the source (127.0.0.1) succeeded. N/A
7801 | 53575908 2023-06-11 04:07:47 0x200F002A0019 Event Informational -- None The logout of the user (user name mm_user) from the source (127.0.0.1) succeeded. N/A
7802 | 53575907 2023-06-11 04:07:47 0x200F002A0019 Event Informational -- None The logout of the user (user name mm_user) from the source (127.0.0.1) succeeded. N/A
7803 | 53575741 2023-06-11 04:01:01 0x200F002A0015 Event Informational -- None The login of the user (user name mm_user) from the source (127.0.0.1) succeeded. N/A
7804 | 53575740 2023-06-11 04:01:00 0x200F002A0015 Event Informational -- None The login of the user (user name mm_user) from the source (127.0.0.1) succeeded. N/A
7805 | 53540860 2023-06-10 04:07:20 0x200F002A0019 Event Informational -- None The logout of the user (user name mm_user) from the source (127.0.0.1) succeeded. N/A
7806 | 53540859 2023-06-10 04:07:20 0x200F002A0019 Event Informational -- None The logout of the user (user name mm_user) from the source (127.0.0.1) succeeded. N/A
7807 | 53540704 2023-06-10 04:01:01 0x200F002A0015 Event Informational -- None The login of the user (user name mm_user) from the source (127.0.0.1) succeeded. N/A
7808 | 53540703 2023-06-10 04:01:01 0x200F002A0015 Event Informational -- None The login of the user (user name mm_user) from the source (127.0.0.1) succeeded. N/A
7809 | 53505832 2023-06-09 04:07:54 0x200F002A0019 Event Informational -- None The logout of the user (user name mm_user) from the source (127.0.0.1) succeeded. N/A
7810 | 53505831 2023-06-09 04:07:54 0x200F002A0019 Event Informational -- None The logout of the user (user name mm_user) from the source (127.0.0.1) succeeded. N/A
7811 | 53505662 2023-06-09 04:01:02 0x200F002A0015 Event Informational -- None The login of the user (user name mm_user) from the source (127.0.0.1) succeeded. N/A
7812 | 53505660 2023-06-09 04:01:02 0x200F002A0015 Event Informational -- None The login of the user (user name mm_user) from the source (127.0.0.1) succeeded. N/A
7813 | 53470774 2023-06-08 04:07:28 0x200F002A0019 Event Informational -- None The logout of the user (user name mm_user) from the source (127.0.0.1) succeeded. N/A
7814 | 53470773 2023-06-08 04:07:28 0x200F002A0019 Event Informational -- None The logout of the user (user name mm_user) from the source (127.0.0.1) succeeded. N/A
7815 | 53470614 2023-06-08 04:01:02 0x200F002A0015 Event Informational -- None The login of the user (user name mm_user) from the source (127.0.0.1) succeeded. N/A
7816 | 53470613 2023-06-08 04:01:00 0x200F002A0015 Event Informational -- None The login of the user (user name mm_user) from the source (127.0.0.1) succeeded. N/A
7817 | 53435728 2023-06-07 04:07:07 0x200F002A0019 Event Informational -- None The logout of the user (user name mm_user) from the source (127.0.0.1) succeeded. N/A
7818 | 53435725 2023-06-07 04:07:02 0x200F002A0019 Event Informational -- None The logout of the user (user name mm_user) from the source (127.0.0.1) succeeded. N/A
7819 | 53435577 2023-06-07 04:01:02 0x200F002A0015 Event Informational -- None The login of the user (user name mm_user) from the source (127.0.0.1) succeeded. N/A
7820 | 53435574 2023-06-07 04:01:01 0x200F002A0015 Event Informational -- None The login of the user (user name mm_user) from the source (127.0.0.1) succeeded. N/A
7821 | 53434031 2023-06-07 02:57:36 0x100F00310002 Event Informational -- None Succeeded in deleting the key of application ISCSI_INI (application ID 7, key ID 17). N/A
7822 | 53434030 2023-06-07 02:57:35 0x100F00310002 Event Informational -- None Succeeded in updating the key of application ISCSI_INI (application ID 7, key ID 18). N/A
7823 | 53434027 2023-06-07 02:57:30 0x100F00310002 Event Informational -- None Succeeded in deleting the key of application ISCSI_TGT (application ID 6, key ID 17). N/A
7824 | 53434026 2023-06-07 02:57:29 0x100F00310002 Event Informational -- None Succeeded in updating the key of application ISCSI_TGT (application ID 6, key ID 18). N/A
7825 | 53434023 2023-06-07 02:57:23 0x100F00310002 Event Informational -- None Succeeded in updating the key of application PROTO_NDMP (application ID 4, key ID 18). N/A
7826 | 53434020 2023-06-07 02:57:18 0x100F00310002 Event Informational -- None Succeeded in updating the key of application PROTO_LDAPS (application ID 3, key ID 18). N/A
7827 | 53434016 2023-06-07 02:57:12 0x100F00310002 Event Informational -- None Succeeded in updating the key of application PROTO_AD (application ID 2, key ID 18). N/A
7828 | 53434012 2023-06-07 02:57:06 0x100F00310002 Event Informational -- None Succeeded in updating the key of application PROTO_USER (application ID 1, key ID 18). N/A
7829 | 53434009 2023-06-07 02:57:00 0x100F00310002 Event Informational -- None Succeeded in updating the key of application KMM (application ID 0, key ID 18). N/A
7830 | 53400688 2023-06-06 04:07:36 0x200F002A0019 Event Informational -- None The logout of the user (user name mm_user) from the source (127.0.0.1) succeeded. N/A
7831 | 53400687 2023-06-06 04:07:36 0x200F002A0019 Event Informational -- None The logout of the user (user name mm_user) from the source (127.0.0.1) succeeded. N/A
7832 | 53400527 2023-06-06 04:01:02 0x200F002A0015 Event Informational -- None The login of the user (user name mm_user) from the source (127.0.0.1) succeeded. N/A
7833 | 53400526 2023-06-06 04:01:02 0x200F002A0015 Event Informational -- None The login of the user (user name mm_user) from the source (127.0.0.1) succeeded. N/A
7834 | 53386975 2023-06-05 18:44:02 0x200F002A0019 Event Informational -- None The logout of the user (user name mm_user) from the source (127.0.0.1) succeeded. N/A
7835 | 53386936 2023-06-05 18:42:30 0x200F002A0019 Event Informational -- None The logout of the user (user name admin) from the source (10.33.36.225) succeeded. N/A
7836 | 53386831 2023-06-05 18:38:15 0x200F002A0015 Event Informational -- None The login of the user (user name mm_user) from the source (127.0.0.1) succeeded. N/A
7837 | 53386743 2023-06-05 18:34:40 0x200F002A0019 Event Informational -- None The logout of the user (user name admin) from the source (10.33.36.225) succeeded. N/A
7838 | 53385995 2023-06-05 18:04:00 0x200F002A0019 Event Informational -- None The logout of the user (user name mm_user) from the source (127.0.0.1) succeeded. N/A
7839 | 53385859 2023-06-05 17:58:26 0x200F002A0015 Event Informational -- None The login of the user (user name admin) from the source (10.33.36.225) succeeded. N/A
7840 | 53385854 2023-06-05 17:58:17 0x200F002A0015 Event Informational -- None The login of the user (user name mm_user) from the source (127.0.0.1) succeeded. N/A
7841 | 53385647 2023-06-05 17:49:44 0x200F002A0015 Event Informational -- None The login of the user (user name admin) from the source (10.33.36.225) succeeded. N/A
7842 | 53365623 2023-06-05 04:07:10 0x200F002A0019 Event Informational -- None The logout of the user (user name mm_user) from the source (127.0.0.1) succeeded. N/A
7843 | 53365622 2023-06-05 04:07:10 0x200F002A0019 Event Informational -- None The logout of the user (user name mm_user) from the source (127.0.0.1) succeeded. N/A
7844 | 53365470 2023-06-05 04:01:01 0x200F002A0015 Event Informational -- None The login of the user (user name mm_user) from the source (127.0.0.1) succeeded. N/A
7845 | 53365469 2023-06-05 04:01:00 0x200F002A0015 Event Informational -- None The login of the user (user name mm_user) from the source (127.0.0.1) succeeded. N/A
7846 | 53330592 2023-06-04 04:07:44 0x200F002A0019 Event Informational -- None The logout of the user (user name mm_user) from the source (127.0.0.1) succeeded. N/A
7847 | 53330591 2023-06-04 04:07:44 0x200F002A0019 Event Informational -- None The logout of the user (user name mm_user) from the source (127.0.0.1) succeeded. N/A
7848 | 53330426 2023-06-04 04:01:02 0x200F002A0015 Event Informational -- None The login of the user (user name mm_user) from the source (127.0.0.1) succeeded. N/A
7849 | 53330425 2023-06-04 04:01:01 0x200F002A0015 Event Informational -- None The login of the user (user name mm_user) from the source (127.0.0.1) succeeded. N/A
7850 | 53307782 2023-06-03 12:30:17 0x1000010A0010 Event Informational -- None The data balancing of the performance tier of the disk domain (ID 7, name SAS, engine 0) completed. N/A
7851 | 53295542 2023-06-03 04:07:18 0x200F002A0019 Event Informational -- None The logout of the user (user name mm_user) from the source (127.0.0.1) succeeded. N/A
7852 | 53295541 2023-06-03 04:07:18 0x200F002A0019 Event Informational -- None The logout of the user (user name mm_user) from the source (127.0.0.1) succeeded. N/A
7853 | 53295386 2023-06-03 04:01:01 0x200F002A0015 Event Informational -- None The login of the user (user name mm_user) from the source (127.0.0.1) succeeded. N/A
7854 | 53295385 2023-06-03 04:01:01 0x200F002A0015 Event Informational -- None The login of the user (user name mm_user) from the source (127.0.0.1) succeeded. N/A
7855 | 53274670 2023-06-02 13:50:14 0x200F002A0019 Event Informational -- None The logout of the user (user name admin) from the source (10.33.36.225) succeeded. N/A
7856 | 53274481 2023-06-02 13:42:29 0x200F002A0019 Event Informational -- None The logout of the user (user name mm_user) from the source (127.0.0.1) succeeded. N/A
7857 | 53274358 2023-06-02 13:37:28 0x200F002A0015 Event Informational -- None The login of the user (user name mm_user) from the source (127.0.0.1) succeeded. N/A
7858 | 53273912 2023-06-02 13:19:12 0x200F002A0015 Event Informational -- None The login of the user (user name admin) from the source (10.33.36.225) succeeded. N/A
7859 | 53273581 2023-06-02 13:05:34 0x100F00310004 Event Informational -- None The replacement of disk (disk enclosure DAE020, slot ID 15, type SAS) in disk domain (ID 7, name SAS) is completed. N/A
7860 | 53273580 2023-06-02 13:05:34 0x100F00A000F Event Informational -- None The disk (disk enclosure DAE020, slot ID 15) is inserted. N/A
7861 | 53273578 2023-06-02 13:05:34 0x1000010A000F Event Informational -- None The data balancing of the performance tier of the disk domain (ID 7, name SAS, engine 0) started. N/A
7862 | 53260488 2023-06-02 04:07:52 0x200F002A0019 Event Informational -- None The logout of the user (user name mm_user) from the source (127.0.0.1) succeeded. N/A
7863 | 53260487 2023-06-02 04:07:52 0x200F002A0019 Event Informational -- None The logout of the user (user name mm_user) from the source (127.0.0.1) succeeded. N/A
7864 | 53260319 2023-06-02 04:01:01 0x200F002A0015 Event Informational -- None The login of the user (user name mm_user) from the source (127.0.0.1) succeeded. N/A
7865 | 53260318 2023-06-02 04:01:00 0x200F002A0015 Event Informational -- None The login of the user (user name mm_user) from the source (127.0.0.1) succeeded. N/A
7866 | 53240913 2023-06-01 14:43:04 0x200F002A0019 Event Informational -- None The logout of the user (user name mm_user) from the source (127.0.0.1) succeeded. N/A
7867 | 53240893 2023-06-01 14:42:15 0x200F002A0019 Event Informational -- None The logout of the user (user name admin) from the source (10.33.36.225) succeeded. N/A
7868 | 53240769 2023-06-01 14:37:14 0x200F002A0015 Event Informational -- None The login of the user (user name mm_user) from the source (127.0.0.1) succeeded. N/A
7869 | 53239481 2023-06-01 13:44:23 0x200F002A0015 Event Informational -- None The login of the user (user name admin) from the source (10.33.36.225) succeeded. N/A
7870 | 53225450 2023-06-01 04:07:26 0x200F002A0019 Event Informational -- None The logout of the user (user name mm_user) from the source (127.0.0.1) succeeded. N/A
7871 | 53225449 2023-06-01 04:07:26 0x200F002A0019 Event Informational -- None The logout of the user (user name mm_user) from the source (127.0.0.1) succeeded. N/A
7872 | 53225292 2023-06-01 04:01:02 0x200F002A0015 Event Informational -- None The login of the user (user name mm_user) from the source (127.0.0.1) succeeded. N/A
7873 | 53225291 2023-06-01 04:01:02 0x200F002A0015 Event Informational -- None The login of the user (user name mm_user) from the source (127.0.0.1) succeeded. N/A
7874 | 53223227 2023-06-01 02:36:03 0xF000A0015 Fault Major Recovered 2023-06-02 13:05:34 The system failed to monitor disk (disk enclosure DAE020, slot ID 15). Error code:0x40400293. Step1 Check whether alarms are generated indicating disk faults. 1.1 If yes, replace the faulty disks. If alarm The System Failed to Monitor a Disk persists=>[Step2]. 1.2 If no=>[Step2]. Step2 Collect related information and contact technical support engineers.
7875 | 53223226 2023-06-01 02:36:03 0x200F000A005B Fault Major Recovered 2023-06-02 13:05:35 Disk (Disk Enclosure DAE020, controller 0B, slot 15, serial number --) is isolated. Step1 Check whether an alarm is generated indicating disk faults. 1.1 If yes, replace the isolated disk. If the alarm persists=>[Step2]. 1.2 If no=>[Step2]. Step2 Collect related information and contact technical support engineers.
7876 | 53223219 2023-06-01 02:35:48 0x100F00A0010 Event Informational -- None Disk (disk enclosure DAE020, slot ID 15, serial number WBM1001X0000K92813SC) is removed. The storage pool where the disk resides may be degraded, decreasing the system read/write performance. Reinsert the disk.
7877 | 53223211 2023-06-01 02:35:29 0x200F000A005B Fault Major Recovered 2023-06-02 13:05:34 Disk (Disk Enclosure DAE020, controller 0A, slot 15, serial number --) is isolated. Step1 Check whether an alarm is generated indicating disk faults. 1.1 If yes, replace the isolated disk. If the alarm persists=>[Step2]. 1.2 If no=>[Step2]. Step2 Collect related information and contact technical support engineers.
7878 | 53223196 2023-06-01 02:34:57 0x1000010A000D Event Informational -- None The precopy of the disk (disk enclosure DAE020, slot ID 15, type SAS) in the disk domain (ID 7, name SAS) completed. N/A
7879 | 53222726 2023-06-01 02:15:42 0x1000010A000C Event Informational -- None The precopy of the disk (disk enclosure DAE020, slot ID 15, type SAS) in the disk domain (ID 7, name SAS) started. Do not remove other member disks in the disk domain. N/A
7880 | 53222725 2023-06-01 02:15:42 0xF000A011E Fault Major Recovered 2023-06-02 13:05:34 Disk (Disk Enclosure DAE020, slot 15, serial number WBM1001X0000K92813SC, item 02351SGF, BarCode 2102351SGF9WK3800318) is about to fail. Error code:0x40000a4e. Step1 Check whether it is a member disk. 1.1 If yes, pre-copy the disk, and replace the disk after a message is displayed indicating that the precopy succeeds. If the alarm persists=>[Step2]. 1.2 If no, replace the disk. If the alarm persists=>[Step2]. Step2 Collect related information and contact technical support engineers.
7881 | 53216875 2023-05-31 22:15:10 0x1000010A0010 Event Informational -- None The data balancing of the performance tier of the disk domain (ID 7, name SAS, engine 0) completed. N/A
7882 | 53190421 2023-05-31 04:08:00 0x200F002A0019 Event Informational -- None The logout of the user (user name mm_user) from the source (127.0.0.1) succeeded. N/A
7883 | 53190420 2023-05-31 04:08:00 0x200F002A0019 Event Informational -- None The logout of the user (user name mm_user) from the source (127.0.0.1) succeeded. N/A
7884 | 53190248 2023-05-31 04:01:02 0x200F002A0015 Event Informational -- None The login of the user (user name mm_user) from the source (127.0.0.1) succeeded. N/A
7885 | 53190247 2023-05-31 04:01:02 0x200F002A0015 Event Informational -- None The login of the user (user name mm_user) from the source (127.0.0.1) succeeded. N/A
7886 | 53164970 2023-05-30 10:42:35 0x200F002A0019 Event Informational -- None The logout of the user (user name admin) from the source (10.33.36.225) succeeded. N/A
7887 | 53164953 2023-05-30 10:41:57 0x200F002A0019 Event Informational -- None The logout of the user (user name mm_user) from the source (127.0.0.1) succeeded. N/A
7888 | 53164829 2023-05-30 10:36:49 0x200F002A0015 Event Informational -- None The login of the user (user name mm_user) from the source (127.0.0.1) succeeded. N/A
7889 | 53164221 2023-05-30 10:11:54 0x200F002A0015 Event Informational -- None The login of the user (user name admin) from the source (10.33.36.225) succeeded. N/A
7890 | 53164218 2023-05-30 10:11:49 0x200F002A0016 Event Informational -- None The user (user name admin) failed to login from the source (10.33.36.225).The error code is 0x40403285. N/A
7891 | 53164094 2023-05-30 10:06:48 0x1000010A000F Event Informational -- None The data balancing of the performance tier of the disk domain (ID 7, name SAS, engine 0) started. N/A
7892 | 53164093 2023-05-30 10:06:48 0x100F00310004 Event Informational -- None The replacement of disk (disk enclosure DAE011, slot ID 2, type SAS) in disk domain (ID 7, name SAS) is completed. N/A
7893 | 53164092 2023-05-30 10:06:48 0x100F00A000F Event Informational -- None The disk (disk enclosure DAE011, slot ID 2) is inserted. N/A
7894 | 53155355 2023-05-30 04:07:33 0x200F002A0019 Event Informational -- None The logout of the user (user name mm_user) from the source (127.0.0.1) succeeded. N/A
7895 | 53155354 2023-05-30 04:07:33 0x200F002A0019 Event Informational -- None The logout of the user (user name mm_user) from the source (127.0.0.1) succeeded. N/A
7896 | 53155193 2023-05-30 04:01:02 0x200F002A0015 Event Informational -- None The login of the user (user name mm_user) from the source (127.0.0.1) succeeded. N/A
7897 | 53155192 2023-05-30 04:01:00 0x200F002A0015 Event Informational -- None The login of the user (user name mm_user) from the source (127.0.0.1) succeeded. N/A
7898 | 53133071 2023-05-29 12:51:18 0x1000010A000A Event Informational -- None The reconstruction of the disk (disk enclosure DAE020, slot ID 15, type SAS) in the disk domain (ID 7, name SAS) completed. N/A
7899 | 53133069 2023-05-29 12:51:16 0x1000010A0009 Event Informational -- None The reconstruction of the disk (disk enclosure DAE020, slot ID 15, type SAS) in the disk domain (ID 7, name SAS) started. Do not remove other member disks in the disk domain. N/A
7900 | 53133064 2023-05-29 12:51:06 0x100F000A004C Event Informational -- None The self-check of the disk (disk enclosure DAE020, slot ID 15) completed. The check result is successfully. N/A
7901 | 53133023 2023-05-29 12:49:24 0x100F000A0115 Event Informational -- None The self-check of the disk (disk enclosure DAE020, slot ID 15) started. Check type: 0x6673736563637573. N/A
7902 | 53132720 2023-05-29 12:37:00 0x1000010A000A Event Informational -- None The reconstruction of the disk (disk enclosure DAE020, slot ID 15, type SAS) in the disk domain (ID 7, name SAS) completed. N/A
7903 | 53132719 2023-05-29 12:36:58 0x1000010A0009 Event Informational -- None The reconstruction of the disk (disk enclosure DAE020, slot ID 15, type SAS) in the disk domain (ID 7, name SAS) started. Do not remove other member disks in the disk domain. N/A
7904 | 53132714 2023-05-29 12:36:48 0x100F000A004C Event Informational -- None The self-check of the disk (disk enclosure DAE020, slot ID 15) completed. The check result is successfully. N/A
7905 | 53132672 2023-05-29 12:35:09 0x100F000A0115 Event Informational -- None The self-check of the disk (disk enclosure DAE020, slot ID 15) started. Check type: 0x6673736563637573. N/A
7906 | 53130465 2023-05-29 11:04:21 0x200F002A0019 Event Informational -- None The logout of the user (user name admin) from the source (10.33.36.225) succeeded. N/A
7907 | 53129934 2023-05-29 10:42:31 0x200F002A0019 Event Informational -- None The logout of the user (user name mm_user) from the source (127.0.0.1) succeeded. N/A
7908 | 53129789 2023-05-29 10:36:37 0x200F002A0015 Event Informational -- None The login of the user (user name mm_user) from the source (127.0.0.1) succeeded. N/A
7909 | 53129588 2023-05-29 10:28:20 0x200F002A0015 Event Informational -- None The login of the user (user name admin) from the source (10.33.36.225) succeeded. N/A
7910 | 53129177 2023-05-29 10:11:31 0x200F002A0019 Event Informational -- None The logout of the user (user name admin) from the source (10.33.36.225) succeeded. N/A
7911 | 53128468 2023-05-29 09:42:27 0x200F002A0019 Event Informational -- None The logout of the user (user name mm_user) from the source (127.0.0.1) succeeded. N/A
7912 | 53128324 2023-05-29 09:36:37 0x200F002A0015 Event Informational -- None The login of the user (user name mm_user) from the source (127.0.0.1) succeeded. N/A
7913 | 53128125 2023-05-29 09:28:29 0x200F002A0015 Event Informational -- None The login of the user (user name admin) from the source (10.33.36.225) succeeded. N/A
7914 | 53128100 2023-05-29 09:27:32 0x200F002A0016 Event Informational -- None The user (user name admin) failed to login from the source (10.33.36.225).The error code is 0x40403285. N/A
7915 | 53120304 2023-05-29 04:07:07 0x200F002A0019 Event Informational -- None The logout of the user (user name mm_user) from the source (127.0.0.1) succeeded. N/A
7916 | 53120303 2023-05-29 04:07:07 0x200F002A0019 Event Informational -- None The logout of the user (user name mm_user) from the source (127.0.0.1) succeeded. N/A
7917 | 53120154 2023-05-29 04:01:01 0x200F002A0015 Event Informational -- None The login of the user (user name mm_user) from the source (127.0.0.1) succeeded. N/A
7918 | 53120153 2023-05-29 04:01:01 0x200F002A0015 Event Informational -- None The login of the user (user name mm_user) from the source (127.0.0.1) succeeded. N/A
7919 | 53085285 2023-05-28 04:07:41 0x200F002A0019 Event Informational -- None The logout of the user (user name mm_user) from the source (127.0.0.1) succeeded. N/A
7920 | 53085284 2023-05-28 04:07:41 0x200F002A0019 Event Informational -- None The logout of the user (user name mm_user) from the source (127.0.0.1) succeeded. N/A
7921 | 53085120 2023-05-28 04:01:02 0x200F002A0015 Event Informational -- None The login of the user (user name mm_user) from the source (127.0.0.1) succeeded. N/A
7922 | 53085119 2023-05-28 04:01:02 0x200F002A0015 Event Informational -- None The login of the user (user name mm_user) from the source (127.0.0.1) succeeded. N/A
7923 | 53050250 2023-05-27 04:07:15 0x200F002A0019 Event Informational -- None The logout of the user (user name mm_user) from the source (127.0.0.1) succeeded. N/A
7924 | 53050249 2023-05-27 04:07:15 0x200F002A0019 Event Informational -- None The logout of the user (user name mm_user) from the source (127.0.0.1) succeeded. N/A
7925 | 53050095 2023-05-27 04:01:01 0x200F002A0015 Event Informational -- None The login of the user (user name mm_user) from the source (127.0.0.1) succeeded. N/A
7926 | 53050094 2023-05-27 04:01:01 0x200F002A0015 Event Informational -- None The login of the user (user name mm_user) from the source (127.0.0.1) succeeded. N/A
7927 | 53015238 2023-05-26 04:07:49 0x200F002A0019 Event Informational -- None The logout of the user (user name mm_user) from the source (127.0.0.1) succeeded. N/A
7928 | 53015237 2023-05-26 04:07:49 0x200F002A0019 Event Informational -- None The logout of the user (user name mm_user) from the source (127.0.0.1) succeeded. N/A
7929 | 53015069 2023-05-26 04:01:02 0x200F002A0015 Event Informational -- None The login of the user (user name mm_user) from the source (127.0.0.1) succeeded. N/A
7930 | 53015068 2023-05-26 04:01:02 0x200F002A0015 Event Informational -- None The login of the user (user name mm_user) from the source (127.0.0.1) succeeded. N/A
7931 | 52980168 2023-05-25 04:07:23 0x200F002A0019 Event Informational -- None The logout of the user (user name mm_user) from the source (127.0.0.1) succeeded. N/A
7932 | 52980167 2023-05-25 04:07:23 0x200F002A0019 Event Informational -- None The logout of the user (user name mm_user) from the source (127.0.0.1) succeeded. N/A
7933 | 52980010 2023-05-25 04:01:02 0x200F002A0015 Event Informational -- None The login of the user (user name mm_user) from the source (127.0.0.1) succeeded. N/A
7934 | 52980008 2023-05-25 04:01:00 0x200F002A0015 Event Informational -- None The login of the user (user name mm_user) from the source (127.0.0.1) succeeded. N/A
7935 | 52945131 2023-05-24 04:07:56 0x200F002A0019 Event Informational -- None The logout of the user (user name mm_user) from the source (127.0.0.1) succeeded. N/A
7936 | 52945130 2023-05-24 04:07:56 0x200F002A0019 Event Informational -- None The logout of the user (user name mm_user) from the source (127.0.0.1) succeeded. N/A
7937 | 52944962 2023-05-24 04:01:02 0x200F002A0015 Event Informational -- None The login of the user (user name mm_user) from the source (127.0.0.1) succeeded. N/A
7938 | 52944960 2023-05-24 04:01:00 0x200F002A0015 Event Informational -- None The login of the user (user name mm_user) from the source (127.0.0.1) succeeded. N/A
7939 | 52926783 2023-05-23 15:34:10 0x100F0015001C Event Major -- None UltraPath push information from host (ID 11) is not received at the preset time point or fails to be processed. Step1 Install UltraPath of the latest version on the host. If the fault persists=>[Step2]. Step2 Collect related information and contact technical support engineers.
7940 | 52926782 2023-05-23 15:34:10 0x100F0015001C Event Major -- None UltraPath push information from host (ID 11) is not received at the preset time point or fails to be processed. Step1 Install UltraPath of the latest version on the host. If the fault persists=>[Step2]. Step2 Collect related information and contact technical support engineers.
7941 | 52926781 2023-05-23 15:34:10 0x100F0015001C Event Major -- None UltraPath push information from host (ID 11) is not received at the preset time point or fails to be processed. Step1 Install UltraPath of the latest version on the host. If the fault persists=>[Step2]. Step2 Collect related information and contact technical support engineers.
7942 | 52926780 2023-05-23 15:34:10 0x100F0015001C Event Major -- None UltraPath push information from host (ID 10) is not received at the preset time point or fails to be processed. Step1 Install UltraPath of the latest version on the host. If the fault persists=>[Step2]. Step2 Collect related information and contact technical support engineers.
7943 | 52926779 2023-05-23 15:34:10 0x100F0015001C Event Major -- None UltraPath push information from host (ID 11) is not received at the preset time point or fails to be processed. Step1 Install UltraPath of the latest version on the host. If the fault persists=>[Step2]. Step2 Collect related information and contact technical support engineers.
7944 | 52926778 2023-05-23 15:34:10 0x100F0015001C Event Major -- None UltraPath push information from host (ID 10) is not received at the preset time point or fails to be processed. Step1 Install UltraPath of the latest version on the host. If the fault persists=>[Step2]. Step2 Collect related information and contact technical support engineers.
7945 | 52926765 2023-05-23 15:33:40 0x100F0015001C Event Major -- None UltraPath push information from host (ID 11) is not received at the preset time point or fails to be processed. Step1 Install UltraPath of the latest version on the host. If the fault persists=>[Step2]. Step2 Collect related information and contact technical support engineers.
7946 | 52926764 2023-05-23 15:33:40 0x100F0015001C Event Major -- None UltraPath push information from host (ID 11) is not received at the preset time point or fails to be processed. Step1 Install UltraPath of the latest version on the host. If the fault persists=>[Step2]. Step2 Collect related information and contact technical support engineers.
7947 | 52926763 2023-05-23 15:33:40 0x100F0015001C Event Major -- None UltraPath push information from host (ID 11) is not received at the preset time point or fails to be processed. Step1 Install UltraPath of the latest version on the host. If the fault persists=>[Step2]. Step2 Collect related information and contact technical support engineers.
7948 | 52926762 2023-05-23 15:33:40 0x100F0015001C Event Major -- None UltraPath push information from host (ID 10) is not received at the preset time point or fails to be processed. Step1 Install UltraPath of the latest version on the host. If the fault persists=>[Step2]. Step2 Collect related information and contact technical support engineers.
7949 | 52926761 2023-05-23 15:33:40 0x100F0015001C Event Major -- None UltraPath push information from host (ID 11) is not received at the preset time point or fails to be processed. Step1 Install UltraPath of the latest version on the host. If the fault persists=>[Step2]. Step2 Collect related information and contact technical support engineers.
7950 | 52926760 2023-05-23 15:33:40 0x100F0015001C Event Major -- None UltraPath push information from host (ID 10) is not received at the preset time point or fails to be processed. Step1 Install UltraPath of the latest version on the host. If the fault persists=>[Step2]. Step2 Collect related information and contact technical support engineers.
7951 | 52926614 2023-05-23 15:27:40 0x100F02440006 Event Informational -- None The link between initiator (type FC, identifier 0x100000109b10b27b) of a host and the host port (Engine 0, expansion module B, port number H1) is linked up, time: 15:27:40, host: ID 11. N/A.
7952 | 52926613 2023-05-23 15:27:40 0x100F02440006 Event Informational -- None The link between initiator (type FC, identifier 0x100000109b10b27b) of a host and the host port (Engine 0, expansion module B, port number H3) is linked up, time: 15:27:40, host: ID 11. N/A.
7953 | 52926612 2023-05-23 15:27:40 0x100F02440006 Event Informational -- None The link between initiator (type FC, identifier 0x100000109b10b27b) of a host and the host port (Engine 0, expansion module A, port number H1) is linked up, time: 15:27:40, host: ID 11. N/A.
7954 | 52926611 2023-05-23 15:27:40 0x100F02440006 Event Informational -- None The link between initiator (type FC, identifier 0x100000109b10b27b) of a host and the host port (Engine 0, expansion module A, port number H3) is linked up, time: 15:27:40, host: ID 11. N/A.
7955 | 52926608 2023-05-23 15:27:36 0x100F02440006 Event Informational -- None The link between initiator (type FC, identifier 0x100000109b10b340) of a host and the host port (Engine 0, expansion module A, port number H0) is linked up, time: 15:27:36, host: ID 11. N/A.
7956 | 52926607 2023-05-23 15:27:36 0x100F02440006 Event Informational -- None The link between initiator (type FC, identifier 0x100000109b10b340) of a host and the host port (Engine 0, expansion module A, port number H2) is linked up, time: 15:27:36, host: ID 11. N/A.
7957 | 52926606 2023-05-23 15:27:36 0x100F02440006 Event Informational -- None The link between initiator (type FC, identifier 0x100000109b10b340) of a host and the host port (Engine 0, expansion module B, port number H2) is linked up, time: 15:27:36, host: ID 11. N/A.
7958 | 52926605 2023-05-23 15:27:36 0x100F02440006 Event Informational -- None The link between initiator (type FC, identifier 0x100000109b10b340) of a host and the host port (Engine 0, expansion module B, port number H0) is linked up, time: 15:27:36, host: ID 11. N/A.
7959 | 52926604 2023-05-23 15:27:35 0x100F02440006 Event Informational -- None The link between initiator (type FC, identifier 0x100000109b2f63a2) of a host and the host port (Engine 0, expansion module A, port number H0) is linked up, time: 15:27:35, host: ID 10. N/A.
7960 | 52926603 2023-05-23 15:27:35 0x100F02440006 Event Informational -- None The link between initiator (type FC, identifier 0x100000109b2f63a2) of a host and the host port (Engine 0, expansion module A, port number H2) is linked up, time: 15:27:35, host: ID 10. N/A.
7961 | 52926602 2023-05-23 15:27:35 0x100F02440006 Event Informational -- None The link between initiator (type FC, identifier 0x100000109b2f63a2) of a host and the host port (Engine 0, expansion module B, port number H2) is linked up, time: 15:27:35, host: ID 10. N/A.
7962 | 52926601 2023-05-23 15:27:35 0x100F02440006 Event Informational -- None The link between initiator (type FC, identifier 0x100000109b2f63a2) of a host and the host port (Engine 0, expansion module B, port number H0) is linked up, time: 15:27:35, host: ID 10. N/A.
7963 | 52926543 2023-05-23 15:25:13 0x100F02440004 Event Informational -- None The link between initiator (type FC, identifier 0x100000109b10b340) of a host and the host port (Engine 0, expansion module B, port number H0) is disconnected, time: 15:25:13, host: ID 11. N/A.
7964 | 52926542 2023-05-23 15:25:13 0x100F02440004 Event Informational -- None The link between initiator (type FC, identifier 0x100000109b10b340) of a host and the host port (Engine 0, expansion module A, port number H0) is disconnected, time: 15:25:13, host: ID 11. N/A.
7965 | 52926541 2023-05-23 15:25:13 0x100F02440004 Event Informational -- None The link between initiator (type FC, identifier 0x100000109b10b340) of a host and the host port (Engine 0, expansion module A, port number H2) is disconnected, time: 15:25:13, host: ID 11. N/A.
7966 | 52926540 2023-05-23 15:25:13 0x100F02440004 Event Informational -- None The link between initiator (type FC, identifier 0x100000109b10b340) of a host and the host port (Engine 0, expansion module B, port number H2) is disconnected, time: 15:25:13, host: ID 11. N/A.
7967 | 52926539 2023-05-23 15:25:13 0x100F02440004 Event Informational -- None The link between initiator (type FC, identifier 0x100000109b10b27b) of a host and the host port (Engine 0, expansion module A, port number H1) is disconnected, time: 15:25:13, host: ID 11. N/A.
7968 | 52926538 2023-05-23 15:25:13 0x100F02440004 Event Informational -- None The link between initiator (type FC, identifier 0x100000109b10b27b) of a host and the host port (Engine 0, expansion module B, port number H3) is disconnected, time: 15:25:13, host: ID 11. N/A.
7969 | 52926537 2023-05-23 15:25:13 0x100F02440004 Event Informational -- None The link between initiator (type FC, identifier 0x100000109b10b27b) of a host and the host port (Engine 0, expansion module B, port number H1) is disconnected, time: 15:25:13, host: ID 11. N/A.
7970 | 52926536 2023-05-23 15:25:13 0x100F02440004 Event Informational -- None The link between initiator (type FC, identifier 0x100000109b10b27b) of a host and the host port (Engine 0, expansion module A, port number H3) is disconnected, time: 15:25:13, host: ID 11. N/A.
7971 | 52926533 2023-05-23 15:25:09 0x100F02440004 Event Informational -- None The link between initiator (type FC, identifier 0x100000109b2f63a2) of a host and the host port (Engine 0, expansion module A, port number H0) is disconnected, time: 15:25:9, host: ID 10. N/A.
7972 | 52926532 2023-05-23 15:25:09 0x100F02440004 Event Informational -- None The link between initiator (type FC, identifier 0x100000109b2f63a2) of a host and the host port (Engine 0, expansion module B, port number H2) is disconnected, time: 15:25:9, host: ID 10. N/A.
7973 | 52926531 2023-05-23 15:25:09 0x100F02440004 Event Informational -- None The link between initiator (type FC, identifier 0x100000109b2f63a2) of a host and the host port (Engine 0, expansion module A, port number H2) is disconnected, time: 15:25:9, host: ID 10. N/A.
7974 | 52926530 2023-05-23 15:25:09 0x100F02440004 Event Informational -- None The link between initiator (type FC, identifier 0x100000109b2f63a2) of a host and the host port (Engine 0, expansion module B, port number H0) is disconnected, time: 15:25:9, host: ID 10. N/A.
7975 | 52925725 2023-05-23 14:52:04 0x100F0015001C Event Major -- None UltraPath push information from host (ID 11) is not received at the preset time point or fails to be processed. Step1 Install UltraPath of the latest version on the host. If the fault persists=>[Step2]. Step2 Collect related information and contact technical support engineers.
7976 | 52925724 2023-05-23 14:52:04 0x100F0015001C Event Major -- None UltraPath push information from host (ID 11) is not received at the preset time point or fails to be processed. Step1 Install UltraPath of the latest version on the host. If the fault persists=>[Step2]. Step2 Collect related information and contact technical support engineers.
7977 | 52925723 2023-05-23 14:52:04 0x100F0015001C Event Major -- None UltraPath push information from host (ID 11) is not received at the preset time point or fails to be processed. Step1 Install UltraPath of the latest version on the host. If the fault persists=>[Step2]. Step2 Collect related information and contact technical support engineers.
7978 | 52925722 2023-05-23 14:52:04 0x100F0015001C Event Major -- None UltraPath push information from host (ID 10) is not received at the preset time point or fails to be processed. Step1 Install UltraPath of the latest version on the host. If the fault persists=>[Step2]. Step2 Collect related information and contact technical support engineers.
7979 | 52925721 2023-05-23 14:52:04 0x100F0015001C Event Major -- None UltraPath push information from host (ID 11) is not received at the preset time point or fails to be processed. Step1 Install UltraPath of the latest version on the host. If the fault persists=>[Step2]. Step2 Collect related information and contact technical support engineers.
7980 | 52925720 2023-05-23 14:52:04 0x100F0015001C Event Major -- None UltraPath push information from host (ID 10) is not received at the preset time point or fails to be processed. Step1 Install UltraPath of the latest version on the host. If the fault persists=>[Step2]. Step2 Collect related information and contact technical support engineers.
7981 | 52925707 2023-05-23 14:51:35 0x100F0015001C Event Major -- None UltraPath push information from host (ID 11) is not received at the preset time point or fails to be processed. Step1 Install UltraPath of the latest version on the host. If the fault persists=>[Step2]. Step2 Collect related information and contact technical support engineers.
7982 | 52925706 2023-05-23 14:51:35 0x100F0015001C Event Major -- None UltraPath push information from host (ID 11) is not received at the preset time point or fails to be processed. Step1 Install UltraPath of the latest version on the host. If the fault persists=>[Step2]. Step2 Collect related information and contact technical support engineers.
7983 | 52925705 2023-05-23 14:51:35 0x100F0015001C Event Major -- None UltraPath push information from host (ID 11) is not received at the preset time point or fails to be processed. Step1 Install UltraPath of the latest version on the host. If the fault persists=>[Step2]. Step2 Collect related information and contact technical support engineers.
7984 | 52925704 2023-05-23 14:51:35 0x100F0015001C Event Major -- None UltraPath push information from host (ID 10) is not received at the preset time point or fails to be processed. Step1 Install UltraPath of the latest version on the host. If the fault persists=>[Step2]. Step2 Collect related information and contact technical support engineers.
7985 | 52925703 2023-05-23 14:51:35 0x100F0015001C Event Major -- None UltraPath push information from host (ID 11) is not received at the preset time point or fails to be processed. Step1 Install UltraPath of the latest version on the host. If the fault persists=>[Step2]. Step2 Collect related information and contact technical support engineers.
7986 | 52925702 2023-05-23 14:51:35 0x100F0015001C Event Major -- None UltraPath push information from host (ID 10) is not received at the preset time point or fails to be processed. Step1 Install UltraPath of the latest version on the host. If the fault persists=>[Step2]. Step2 Collect related information and contact technical support engineers.
7987 | 52925587 2023-05-23 14:46:55 0x100F02440006 Event Informational -- None The link between initiator (type FC, identifier 0x100000109b10b27b) of a host and the host port (Engine 0, expansion module A, port number H1) is linked up, time: 14:46:55, host: ID 11. N/A.
7988 | 52925586 2023-05-23 14:46:55 0x100F02440006 Event Informational -- None The link between initiator (type FC, identifier 0x100000109b10b27b) of a host and the host port (Engine 0, expansion module B, port number H3) is linked up, time: 14:46:55, host: ID 11. N/A.
7989 | 52925585 2023-05-23 14:46:55 0x100F02440006 Event Informational -- None The link between initiator (type FC, identifier 0x100000109b10b27b) of a host and the host port (Engine 0, expansion module A, port number H3) is linked up, time: 14:46:55, host: ID 11. N/A.
7990 | 52925584 2023-05-23 14:46:55 0x100F02440006 Event Informational -- None The link between initiator (type FC, identifier 0x100000109b10b27b) of a host and the host port (Engine 0, expansion module B, port number H1) is linked up, time: 14:46:55, host: ID 11. N/A.
7991 | 52925582 2023-05-23 14:46:52 0x100F02440006 Event Informational -- None The link between initiator (type FC, identifier 0x100000109b10b340) of a host and the host port (Engine 0, expansion module B, port number H2) is linked up, time: 14:46:52, host: ID 11. N/A.
7992 | 52925581 2023-05-23 14:46:52 0x100F02440006 Event Informational -- None The link between initiator (type FC, identifier 0x100000109b10b340) of a host and the host port (Engine 0, expansion module A, port number H2) is linked up, time: 14:46:52, host: ID 11. N/A.
7993 | 52925580 2023-05-23 14:46:52 0x100F02440006 Event Informational -- None The link between initiator (type FC, identifier 0x100000109b10b340) of a host and the host port (Engine 0, expansion module B, port number H0) is linked up, time: 14:46:52, host: ID 11. N/A.
7994 | 52925579 2023-05-23 14:46:52 0x100F02440006 Event Informational -- None The link between initiator (type FC, identifier 0x100000109b10b340) of a host and the host port (Engine 0, expansion module A, port number H0) is linked up, time: 14:46:52, host: ID 11. N/A.
7995 | 52925575 2023-05-23 14:46:46 0x100F02440006 Event Informational -- None The link between initiator (type FC, identifier 0x100000109b2f63a2) of a host and the host port (Engine 0, expansion module A, port number H0) is linked up, time: 14:46:46, host: ID 10. N/A.
7996 | 52925574 2023-05-23 14:46:46 0x100F02440006 Event Informational -- None The link between initiator (type FC, identifier 0x100000109b2f63a2) of a host and the host port (Engine 0, expansion module B, port number H2) is linked up, time: 14:46:46, host: ID 10. N/A.
7997 | 52925573 2023-05-23 14:46:46 0x100F02440006 Event Informational -- None The link between initiator (type FC, identifier 0x100000109b2f63a2) of a host and the host port (Engine 0, expansion module B, port number H0) is linked up, time: 14:46:46, host: ID 10. N/A.
7998 | 52925572 2023-05-23 14:46:46 0x100F02440006 Event Informational -- None The link between initiator (type FC, identifier 0x100000109b2f63a2) of a host and the host port (Engine 0, expansion module A, port number H2) is linked up, time: 14:46:46, host: ID 10. N/A.
7999 | 52925514 2023-05-23 14:44:25 0x100F02440004 Event Informational -- None The link between initiator (type FC, identifier 0x100000109b10b340) of a host and the host port (Engine 0, expansion module B, port number H0) is disconnected, time: 14:44:25, host: ID 11. N/A.
8000 | 52925513 2023-05-23 14:44:25 0x100F02440004 Event Informational -- None The link between initiator (type FC, identifier 0x100000109b10b340) of a host and the host port (Engine 0, expansion module A, port number H0) is disconnected, time: 14:44:25, host: ID 11. N/A.
8001 | 52925512 2023-05-23 14:44:25 0x100F02440004 Event Informational -- None The link between initiator (type FC, identifier 0x100000109b10b340) of a host and the host port (Engine 0, expansion module A, port number H2) is disconnected, time: 14:44:25, host: ID 11. N/A.
8002 | 52925511 2023-05-23 14:44:25 0x100F02440004 Event Informational -- None The link between initiator (type FC, identifier 0x100000109b10b340) of a host and the host port (Engine 0, expansion module B, port number H2) is disconnected, time: 14:44:25, host: ID 11. N/A.
8003 | 52925510 2023-05-23 14:44:24 0x100F02440004 Event Informational -- None The link between initiator (type FC, identifier 0x100000109b10b27b) of a host and the host port (Engine 0, expansion module A, port number H1) is disconnected, time: 14:44:24, host: ID 11. N/A.
8004 | 52925509 2023-05-23 14:44:24 0x100F02440004 Event Informational -- None The link between initiator (type FC, identifier 0x100000109b10b27b) of a host and the host port (Engine 0, expansion module A, port number H3) is disconnected, time: 14:44:24, host: ID 11. N/A.
8005 | 52925508 2023-05-23 14:44:24 0x100F02440004 Event Informational -- None The link between initiator (type FC, identifier 0x100000109b10b27b) of a host and the host port (Engine 0, expansion module B, port number H3) is disconnected, time: 14:44:24, host: ID 11. N/A.
8006 | 52925507 2023-05-23 14:44:24 0x100F02440004 Event Informational -- None The link between initiator (type FC, identifier 0x100000109b10b27b) of a host and the host port (Engine 0, expansion module B, port number H1) is disconnected, time: 14:44:24, host: ID 11. N/A.
8007 | 52925504 2023-05-23 14:44:21 0x100F02440004 Event Informational -- None The link between initiator (type FC, identifier 0x100000109b2f63a2) of a host and the host port (Engine 0, expansion module A, port number H0) is disconnected, time: 14:44:21, host: ID 10. N/A.
8008 | 52925503 2023-05-23 14:44:21 0x100F02440004 Event Informational -- None The link between initiator (type FC, identifier 0x100000109b2f63a2) of a host and the host port (Engine 0, expansion module B, port number H0) is disconnected, time: 14:44:21, host: ID 10. N/A.
8009 | 52925502 2023-05-23 14:44:21 0x100F02440004 Event Informational -- None The link between initiator (type FC, identifier 0x100000109b2f63a2) of a host and the host port (Engine 0, expansion module A, port number H2) is disconnected, time: 14:44:21, host: ID 10. N/A.
8010 | 52925501 2023-05-23 14:44:21 0x100F02440004 Event Informational -- None The link between initiator (type FC, identifier 0x100000109b2f63a2) of a host and the host port (Engine 0, expansion module B, port number H2) is disconnected, time: 14:44:21, host: ID 10. N/A.
8011 | 52918492 2023-05-23 09:56:29 0x100F02440006 Event Informational -- None The link between initiator (type FC, identifier 0x100000109b10b27b) of a host and the host port (Engine 0, expansion module B, port number H1) is linked up, time: 9:56:29, host: ID 11. N/A.
8012 | 52918491 2023-05-23 09:56:29 0x100F02440006 Event Informational -- None The link between initiator (type FC, identifier 0x100000109b10b27b) of a host and the host port (Engine 0, expansion module A, port number H3) is linked up, time: 9:56:29, host: ID 11. N/A.
8013 | 52918490 2023-05-23 09:56:29 0x100F02440006 Event Informational -- None The link between initiator (type FC, identifier 0x100000109b10b27b) of a host and the host port (Engine 0, expansion module A, port number H1) is linked up, time: 9:56:29, host: ID 11. N/A.
8014 | 52918489 2023-05-23 09:56:29 0x100F02440006 Event Informational -- None The link between initiator (type FC, identifier 0x100000109b10b27b) of a host and the host port (Engine 0, expansion module B, port number H3) is linked up, time: 9:56:29, host: ID 11. N/A.
8015 | 52918414 2023-05-23 09:53:29 0x100F0015001C Event Major -- None UltraPath push information from host (ID 11) is not received at the preset time point or fails to be processed. Step1 Install UltraPath of the latest version on the host. If the fault persists=>[Step2]. Step2 Collect related information and contact technical support engineers.
8016 | 52918413 2023-05-23 09:53:29 0x100F0015001C Event Major -- None UltraPath push information from host (ID 11) is not received at the preset time point or fails to be processed. Step1 Install UltraPath of the latest version on the host. If the fault persists=>[Step2]. Step2 Collect related information and contact technical support engineers.
8017 | 52918392 2023-05-23 09:52:39 0x100F02440004 Event Informational -- None The link between initiator (type FC, identifier 0x100000109b10b27b) of a host and the host port (Engine 0, expansion module A, port number H1) is disconnected, time: 9:52:39, host: ID 11. N/A.
8018 | 52918391 2023-05-23 09:52:39 0x100F02440004 Event Informational -- None The link between initiator (type FC, identifier 0x100000109b10b27b) of a host and the host port (Engine 0, expansion module B, port number H1) is disconnected, time: 9:52:39, host: ID 11. N/A.
8019 | 52918390 2023-05-23 09:52:39 0x100F02440004 Event Informational -- None The link between initiator (type FC, identifier 0x100000109b10b27b) of a host and the host port (Engine 0, expansion module A, port number H3) is disconnected, time: 9:52:39, host: ID 11. N/A.
8020 | 52918389 2023-05-23 09:52:39 0x100F02440004 Event Informational -- None The link between initiator (type FC, identifier 0x100000109b10b27b) of a host and the host port (Engine 0, expansion module B, port number H3) is disconnected, time: 9:52:39, host: ID 11. N/A.
8021 | 52918364 2023-05-23 09:51:39 0x100F02440006 Event Informational -- None The link between initiator (type FC, identifier 0x100000109b10b27b) of a host and the host port (Engine 0, expansion module A, port number H1) is linked up, time: 9:51:39, host: ID 11. N/A.
8022 | 52918363 2023-05-23 09:51:39 0x100F02440006 Event Informational -- None The link between initiator (type FC, identifier 0x100000109b10b27b) of a host and the host port (Engine 0, expansion module A, port number H3) is linked up, time: 9:51:39, host: ID 11. N/A.
8023 | 52918362 2023-05-23 09:51:39 0x100F02440006 Event Informational -- None The link between initiator (type FC, identifier 0x100000109b10b27b) of a host and the host port (Engine 0, expansion module B, port number H1) is linked up, time: 9:51:39, host: ID 11. N/A.
8024 | 52918361 2023-05-23 09:51:38 0x100F02440006 Event Informational -- None The link between initiator (type FC, identifier 0x100000109b10b27b) of a host and the host port (Engine 0, expansion module B, port number H3) is linked up, time: 9:51:38, host: ID 11. N/A.
8025 | 52918330 2023-05-23 09:50:27 0x100F0015001C Event Major -- None UltraPath push information from host (ID 11) is not received at the preset time point or fails to be processed. Step1 Install UltraPath of the latest version on the host. If the fault persists=>[Step2]. Step2 Collect related information and contact technical support engineers.
8026 | 52918329 2023-05-23 09:50:27 0x100F0015001C Event Major -- None UltraPath push information from host (ID 11) is not received at the preset time point or fails to be processed. Step1 Install UltraPath of the latest version on the host. If the fault persists=>[Step2]. Step2 Collect related information and contact technical support engineers.
8027 | 52918234 2023-05-23 09:46:36 0x100F02440006 Event Informational -- None The link between initiator (type FC, identifier 0x100000109b10b340) of a host and the host port (Engine 0, expansion module B, port number H0) is linked up, time: 9:46:36, host: ID 11. N/A.
8028 | 52918233 2023-05-23 09:46:36 0x100F02440006 Event Informational -- None The link between initiator (type FC, identifier 0x100000109b10b340) of a host and the host port (Engine 0, expansion module A, port number H0) is linked up, time: 9:46:36, host: ID 11. N/A.
8029 | 52918232 2023-05-23 09:46:36 0x100F02440006 Event Informational -- None The link between initiator (type FC, identifier 0x100000109b10b340) of a host and the host port (Engine 0, expansion module A, port number H2) is linked up, time: 9:46:36, host: ID 11. N/A.
8030 | 52918231 2023-05-23 09:46:36 0x100F02440006 Event Informational -- None The link between initiator (type FC, identifier 0x100000109b10b340) of a host and the host port (Engine 0, expansion module B, port number H2) is linked up, time: 9:46:36, host: ID 11. N/A.
8031 | 52918171 2023-05-23 09:44:09 0x100F02440004 Event Informational -- None The link between initiator (type FC, identifier 0x100000109b10b340) of a host and the host port (Engine 0, expansion module A, port number H2) is disconnected, time: 9:44:9, host: ID 11. N/A.
8032 | 52918170 2023-05-23 09:44:09 0x100F02440004 Event Informational -- None The link between initiator (type FC, identifier 0x100000109b10b340) of a host and the host port (Engine 0, expansion module B, port number H2) is disconnected, time: 9:44:9, host: ID 11. N/A.
8033 | 52918169 2023-05-23 09:44:09 0x100F02440004 Event Informational -- None The link between initiator (type FC, identifier 0x100000109b10b340) of a host and the host port (Engine 0, expansion module B, port number H0) is disconnected, time: 9:44:9, host: ID 11. N/A.
8034 | 52918168 2023-05-23 09:44:09 0x100F02440004 Event Informational -- None The link between initiator (type FC, identifier 0x100000109b10b340) of a host and the host port (Engine 0, expansion module A, port number H0) is disconnected, time: 9:44:9, host: ID 11. N/A.
8035 | 52918165 2023-05-23 09:44:02 0x100F02440004 Event Informational -- None The link between initiator (type FC, identifier 0x100000109b10b27b) of a host and the host port (Engine 0, expansion module B, port number H1) is disconnected, time: 9:44:2, host: ID 11. N/A.
8036 | 52918164 2023-05-23 09:44:02 0x100F02440004 Event Informational -- None The link between initiator (type FC, identifier 0x100000109b10b27b) of a host and the host port (Engine 0, expansion module A, port number H3) is disconnected, time: 9:44:2, host: ID 11. N/A.
8037 | 52918163 2023-05-23 09:44:02 0x100F02440004 Event Informational -- None The link between initiator (type FC, identifier 0x100000109b10b27b) of a host and the host port (Engine 0, expansion module B, port number H3) is disconnected, time: 9:44:2, host: ID 11. N/A.
8038 | 52918162 2023-05-23 09:44:02 0x100F02440004 Event Informational -- None The link between initiator (type FC, identifier 0x100000109b10b27b) of a host and the host port (Engine 0, expansion module A, port number H1) is disconnected, time: 9:44:2, host: ID 11. N/A.
8039 | 52918153 2023-05-23 09:43:40 0x100F02440006 Event Informational -- None The link between initiator (type FC, identifier 0x100000109b10b27b) of a host and the host port (Engine 0, expansion module B, port number H1) is linked up, time: 9:43:40, host: ID 11. N/A.
8040 | 52918152 2023-05-23 09:43:40 0x100F02440006 Event Informational -- None The link between initiator (type FC, identifier 0x100000109b10b27b) of a host and the host port (Engine 0, expansion module A, port number H1) is linked up, time: 9:43:40, host: ID 11. N/A.
8041 | 52918151 2023-05-23 09:43:39 0x100F02440006 Event Informational -- None The link between initiator (type FC, identifier 0x100000109b10b27b) of a host and the host port (Engine 0, expansion module B, port number H3) is linked up, time: 9:43:39, host: ID 11. N/A.
8042 | 52918150 2023-05-23 09:43:39 0x100F02440006 Event Informational -- None The link between initiator (type FC, identifier 0x100000109b10b27b) of a host and the host port (Engine 0, expansion module A, port number H3) is linked up, time: 9:43:39, host: ID 11. N/A.
8043 | 52918141 2023-05-23 09:43:18 0x100F02440004 Event Informational -- None The link between initiator (type FC, identifier 0x100000109b10b27b) of a host and the host port (Engine 0, expansion module B, port number H1) is disconnected, time: 9:43:18, host: ID 11. N/A.
8044 | 52918140 2023-05-23 09:43:18 0x100F02440004 Event Informational -- None The link between initiator (type FC, identifier 0x100000109b10b27b) of a host and the host port (Engine 0, expansion module B, port number H3) is disconnected, time: 9:43:18, host: ID 11. N/A.
8045 | 52918139 2023-05-23 09:43:18 0x100F02440004 Event Informational -- None The link between initiator (type FC, identifier 0x100000109b10b27b) of a host and the host port (Engine 0, expansion module A, port number H3) is disconnected, time: 9:43:18, host: ID 11. N/A.
8046 | 52918138 2023-05-23 09:43:18 0x100F02440004 Event Informational -- None The link between initiator (type FC, identifier 0x100000109b10b27b) of a host and the host port (Engine 0, expansion module A, port number H1) is disconnected, time: 9:43:18, host: ID 11. N/A.
8047 | 52918121 2023-05-23 09:42:40 0x100F02440006 Event Informational -- None The link between initiator (type FC, identifier 0x100000109b10b27b) of a host and the host port (Engine 0, expansion module A, port number H3) is linked up, time: 9:42:40, host: ID 11. N/A.
8048 | 52918120 2023-05-23 09:42:40 0x100F02440006 Event Informational -- None The link between initiator (type FC, identifier 0x100000109b10b27b) of a host and the host port (Engine 0, expansion module B, port number H3) is linked up, time: 9:42:40, host: ID 11. N/A.
8049 | 52918119 2023-05-23 09:42:40 0x100F02440006 Event Informational -- None The link between initiator (type FC, identifier 0x100000109b10b27b) of a host and the host port (Engine 0, expansion module A, port number H1) is linked up, time: 9:42:40, host: ID 11. N/A.
8050 | 52918118 2023-05-23 09:42:40 0x100F02440006 Event Informational -- None The link between initiator (type FC, identifier 0x100000109b10b27b) of a host and the host port (Engine 0, expansion module B, port number H1) is linked up, time: 9:42:40, host: ID 11. N/A.
8051 | 52918116 2023-05-23 09:42:36 0x100F02440006 Event Informational -- None The link between initiator (type FC, identifier 0x100000109b10b340) of a host and the host port (Engine 0, expansion module B, port number H2) is linked up, time: 9:42:36, host: ID 11. N/A.
8052 | 52918115 2023-05-23 09:42:36 0x100F02440006 Event Informational -- None The link between initiator (type FC, identifier 0x100000109b10b340) of a host and the host port (Engine 0, expansion module B, port number H0) is linked up, time: 9:42:36, host: ID 11. N/A.
8053 | 52918114 2023-05-23 09:42:36 0x100F02440006 Event Informational -- None The link between initiator (type FC, identifier 0x100000109b10b340) of a host and the host port (Engine 0, expansion module A, port number H2) is linked up, time: 9:42:36, host: ID 11. N/A.
8054 | 52918113 2023-05-23 09:42:36 0x100F02440006 Event Informational -- None The link between initiator (type FC, identifier 0x100000109b10b340) of a host and the host port (Engine 0, expansion module A, port number H0) is linked up, time: 9:42:36, host: ID 11. N/A.
8055 | 52918052 2023-05-23 09:40:08 0x100F02440004 Event Informational -- None The link between initiator (type FC, identifier 0x100000109b10b340) of a host and the host port (Engine 0, expansion module B, port number H2) is disconnected, time: 9:40:8, host: ID 11. N/A.
8056 | 52918051 2023-05-23 09:40:08 0x100F02440004 Event Informational -- None The link between initiator (type FC, identifier 0x100000109b10b340) of a host and the host port (Engine 0, expansion module A, port number H2) is disconnected, time: 9:40:8, host: ID 11. N/A.
8057 | 52918050 2023-05-23 09:40:08 0x100F02440004 Event Informational -- None The link between initiator (type FC, identifier 0x100000109b10b340) of a host and the host port (Engine 0, expansion module A, port number H0) is disconnected, time: 9:40:8, host: ID 11. N/A.
8058 | 52918049 2023-05-23 09:40:08 0x100F02440004 Event Informational -- None The link between initiator (type FC, identifier 0x100000109b10b340) of a host and the host port (Engine 0, expansion module B, port number H0) is disconnected, time: 9:40:8, host: ID 11. N/A.
8059 | 52917989 2023-05-23 09:37:45 0x100F02440004 Event Informational -- None The link between initiator (type FC, identifier 0x100000109b10b27b) of a host and the host port (Engine 0, expansion module B, port number H3) is disconnected, time: 9:37:45, host: ID 11. N/A.
8060 | 52917988 2023-05-23 09:37:45 0x100F02440004 Event Informational -- None The link between initiator (type FC, identifier 0x100000109b10b27b) of a host and the host port (Engine 0, expansion module A, port number H3) is disconnected, time: 9:37:45, host: ID 11. N/A.
8061 | 52917987 2023-05-23 09:37:45 0x100F02440004 Event Informational -- None The link between initiator (type FC, identifier 0x100000109b10b27b) of a host and the host port (Engine 0, expansion module B, port number H1) is disconnected, time: 9:37:45, host: ID 11. N/A.
8062 | 52917986 2023-05-23 09:37:45 0x100F02440004 Event Informational -- None The link between initiator (type FC, identifier 0x100000109b10b27b) of a host and the host port (Engine 0, expansion module A, port number H1) is disconnected, time: 9:37:45, host: ID 11. N/A.
8063 | 52917611 2023-05-23 09:22:24 0x100F0015001C Event Major -- None UltraPath push information from host (ID 10) is not received at the preset time point or fails to be processed. Step1 Install UltraPath of the latest version on the host. If the fault persists=>[Step2]. Step2 Collect related information and contact technical support engineers.
8064 | 52917610 2023-05-23 09:22:24 0x100F0015001C Event Major -- None UltraPath push information from host (ID 10) is not received at the preset time point or fails to be processed. Step1 Install UltraPath of the latest version on the host. If the fault persists=>[Step2]. Step2 Collect related information and contact technical support engineers.
8065 | 52917597 2023-05-23 09:21:55 0x100F0015001C Event Major -- None UltraPath push information from host (ID 10) is not received at the preset time point or fails to be processed. Step1 Install UltraPath of the latest version on the host. If the fault persists=>[Step2]. Step2 Collect related information and contact technical support engineers.
8066 | 52917596 2023-05-23 09:21:55 0x100F0015001C Event Major -- None UltraPath push information from host (ID 10) is not received at the preset time point or fails to be processed. Step1 Install UltraPath of the latest version on the host. If the fault persists=>[Step2]. Step2 Collect related information and contact technical support engineers.
8067 | 52917521 2023-05-23 09:18:53 0x100F0015001C Event Major -- None UltraPath push information from host (ID 11) is not received at the preset time point or fails to be processed. Step1 Install UltraPath of the latest version on the host. If the fault persists=>[Step2]. Step2 Collect related information and contact technical support engineers.
8068 | 52917520 2023-05-23 09:18:53 0x100F0015001C Event Major -- None UltraPath push information from host (ID 11) is not received at the preset time point or fails to be processed. Step1 Install UltraPath of the latest version on the host. If the fault persists=>[Step2]. Step2 Collect related information and contact technical support engineers.
8069 | 52917519 2023-05-23 09:18:53 0x100F0015001C Event Major -- None UltraPath push information from host (ID 11) is not received at the preset time point or fails to be processed. Step1 Install UltraPath of the latest version on the host. If the fault persists=>[Step2]. Step2 Collect related information and contact technical support engineers.
8070 | 52917518 2023-05-23 09:18:53 0x100F0015001C Event Major -- None UltraPath push information from host (ID 11) is not received at the preset time point or fails to be processed. Step1 Install UltraPath of the latest version on the host. If the fault persists=>[Step2]. Step2 Collect related information and contact technical support engineers.
8071 | 52917505 2023-05-23 09:18:24 0x100F0015001C Event Major -- None UltraPath push information from host (ID 11) is not received at the preset time point or fails to be processed. Step1 Install UltraPath of the latest version on the host. If the fault persists=>[Step2]. Step2 Collect related information and contact technical support engineers.
8072 | 52917504 2023-05-23 09:18:24 0x100F0015001C Event Major -- None UltraPath push information from host (ID 11) is not received at the preset time point or fails to be processed. Step1 Install UltraPath of the latest version on the host. If the fault persists=>[Step2]. Step2 Collect related information and contact technical support engineers.
8073 | 52917503 2023-05-23 09:18:24 0x100F0015001C Event Major -- None UltraPath push information from host (ID 11) is not received at the preset time point or fails to be processed. Step1 Install UltraPath of the latest version on the host. If the fault persists=>[Step2]. Step2 Collect related information and contact technical support engineers.
8074 | 52917502 2023-05-23 09:18:24 0x100F0015001C Event Major -- None UltraPath push information from host (ID 11) is not received at the preset time point or fails to be processed. Step1 Install UltraPath of the latest version on the host. If the fault persists=>[Step2]. Step2 Collect related information and contact technical support engineers.
8075 | 52917442 2023-05-23 09:15:58 0x100F02440006 Event Informational -- None The link between initiator (type FC, identifier 0x100000109b2f63a2) of a host and the host port (Engine 0, expansion module B, port number H2) is linked up, time: 9:15:58, host: ID 10. N/A.
8076 | 52917441 2023-05-23 09:15:58 0x100F02440006 Event Informational -- None The link between initiator (type FC, identifier 0x100000109b2f63a2) of a host and the host port (Engine 0, expansion module B, port number H0) is linked up, time: 9:15:58, host: ID 10. N/A.
8077 | 52917440 2023-05-23 09:15:58 0x100F02440006 Event Informational -- None The link between initiator (type FC, identifier 0x100000109b2f63a2) of a host and the host port (Engine 0, expansion module A, port number H0) is linked up, time: 9:15:58, host: ID 10. N/A.
8078 | 52917439 2023-05-23 09:15:58 0x100F02440006 Event Informational -- None The link between initiator (type FC, identifier 0x100000109b2f63a2) of a host and the host port (Engine 0, expansion module A, port number H2) is linked up, time: 9:15:58, host: ID 10. N/A.
8079 | 52917378 2023-05-23 09:13:33 0x100F02440004 Event Informational -- None The link between initiator (type FC, identifier 0x100000109b2f63a2) of a host and the host port (Engine 0, expansion module B, port number H0) is disconnected, time: 9:13:33, host: ID 10. N/A.
8080 | 52917377 2023-05-23 09:13:32 0x100F02440004 Event Informational -- None The link between initiator (type FC, identifier 0x100000109b2f63a2) of a host and the host port (Engine 0, expansion module A, port number H2) is disconnected, time: 9:13:32, host: ID 10. N/A.
8081 | 52917376 2023-05-23 09:13:32 0x100F02440004 Event Informational -- None The link between initiator (type FC, identifier 0x100000109b2f63a2) of a host and the host port (Engine 0, expansion module A, port number H0) is disconnected, time: 9:13:32, host: ID 10. N/A.
8082 | 52917375 2023-05-23 09:13:32 0x100F02440004 Event Informational -- None The link between initiator (type FC, identifier 0x100000109b2f63a2) of a host and the host port (Engine 0, expansion module B, port number H2) is disconnected, time: 9:13:32, host: ID 10. N/A.
8083 | 52917352 2023-05-23 09:12:37 0x100F02440006 Event Informational -- None The link between initiator (type FC, identifier 0x100000109b10b27b) of a host and the host port (Engine 0, expansion module B, port number H1) is linked up, time: 9:12:37, host: ID 11. N/A.
8084 | 52917351 2023-05-23 09:12:37 0x100F02440006 Event Informational -- None The link between initiator (type FC, identifier 0x100000109b10b27b) of a host and the host port (Engine 0, expansion module A, port number H3) is linked up, time: 9:12:37, host: ID 11. N/A.
8085 | 52917350 2023-05-23 09:12:37 0x100F02440006 Event Informational -- None The link between initiator (type FC, identifier 0x100000109b10b27b) of a host and the host port (Engine 0, expansion module A, port number H1) is linked up, time: 9:12:37, host: ID 11. N/A.
8086 | 52917349 2023-05-23 09:12:37 0x100F02440006 Event Informational -- None The link between initiator (type FC, identifier 0x100000109b10b27b) of a host and the host port (Engine 0, expansion module B, port number H3) is linked up, time: 9:12:37, host: ID 11. N/A.
8087 | 52917347 2023-05-23 09:12:33 0x100F02440006 Event Informational -- None The link between initiator (type FC, identifier 0x100000109b10b340) of a host and the host port (Engine 0, expansion module A, port number H2) is linked up, time: 9:12:33, host: ID 11. N/A.
8088 | 52917346 2023-05-23 09:12:33 0x100F02440006 Event Informational -- None The link between initiator (type FC, identifier 0x100000109b10b340) of a host and the host port (Engine 0, expansion module A, port number H0) is linked up, time: 9:12:33, host: ID 11. N/A.
8089 | 52917345 2023-05-23 09:12:33 0x100F02440006 Event Informational -- None The link between initiator (type FC, identifier 0x100000109b10b340) of a host and the host port (Engine 0, expansion module B, port number H0) is linked up, time: 9:12:33, host: ID 11. N/A.
8090 | 52917344 2023-05-23 09:12:33 0x100F02440006 Event Informational -- None The link between initiator (type FC, identifier 0x100000109b10b340) of a host and the host port (Engine 0, expansion module B, port number H2) is linked up, time: 9:12:33, host: ID 11. N/A.
8091 | 52917283 2023-05-23 09:10:07 0x100F02440004 Event Informational -- None The link between initiator (type FC, identifier 0x100000109b10b340) of a host and the host port (Engine 0, expansion module B, port number H0) is disconnected, time: 9:10:7, host: ID 11. N/A.
8092 | 52917282 2023-05-23 09:10:07 0x100F02440004 Event Informational -- None The link between initiator (type FC, identifier 0x100000109b10b340) of a host and the host port (Engine 0, expansion module A, port number H0) is disconnected, time: 9:10:7, host: ID 11. N/A.
8093 | 52917281 2023-05-23 09:10:07 0x100F02440004 Event Informational -- None The link between initiator (type FC, identifier 0x100000109b10b340) of a host and the host port (Engine 0, expansion module B, port number H2) is disconnected, time: 9:10:7, host: ID 11. N/A.
8094 | 52917280 2023-05-23 09:10:07 0x100F02440004 Event Informational -- None The link between initiator (type FC, identifier 0x100000109b10b340) of a host and the host port (Engine 0, expansion module A, port number H2) is disconnected, time: 9:10:7, host: ID 11. N/A.
8095 | 52917279 2023-05-23 09:10:07 0x100F02440004 Event Informational -- None The link between initiator (type FC, identifier 0x100000109b10b27b) of a host and the host port (Engine 0, expansion module B, port number H3) is disconnected, time: 9:10:7, host: ID 11. N/A.
8096 | 52917278 2023-05-23 09:10:07 0x100F02440004 Event Informational -- None The link between initiator (type FC, identifier 0x100000109b10b27b) of a host and the host port (Engine 0, expansion module B, port number H1) is disconnected, time: 9:10:7, host: ID 11. N/A.
8097 | 52917277 2023-05-23 09:10:06 0x100F02440004 Event Informational -- None The link between initiator (type FC, identifier 0x100000109b10b27b) of a host and the host port (Engine 0, expansion module A, port number H1) is disconnected, time: 9:10:6, host: ID 11. N/A.
8098 | 52917276 2023-05-23 09:10:06 0x100F02440004 Event Informational -- None The link between initiator (type FC, identifier 0x100000109b10b27b) of a host and the host port (Engine 0, expansion module A, port number H3) is disconnected, time: 9:10:6, host: ID 11. N/A.
8099 | 52909913 2023-05-23 04:07:30 0x200F002A0019 Event Informational -- None The logout of the user (user name mm_user) from the source (127.0.0.1) succeeded. N/A
8100 | 52909912 2023-05-23 04:07:30 0x200F002A0019 Event Informational -- None The logout of the user (user name mm_user) from the source (127.0.0.1) succeeded. N/A
8101 | 52909752 2023-05-23 04:01:01 0x200F002A0015 Event Informational -- None The login of the user (user name mm_user) from the source (127.0.0.1) succeeded. N/A
8102 | 52909751 2023-05-23 04:01:00 0x200F002A0015 Event Informational -- None The login of the user (user name mm_user) from the source (127.0.0.1) succeeded. N/A
8103 | 52882743 2023-05-22 09:30:59 0x100F0015001C Event Major -- None UltraPath push information from host (ID 11) is not received at the preset time point or fails to be processed. Step1 Install UltraPath of the latest version on the host. If the fault persists=>[Step2]. Step2 Collect related information and contact technical support engineers.
8104 | 52882742 2023-05-22 09:30:59 0x100F0015001C Event Major -- None UltraPath push information from host (ID 11) is not received at the preset time point or fails to be processed. Step1 Install UltraPath of the latest version on the host. If the fault persists=>[Step2]. Step2 Collect related information and contact technical support engineers.
8105 | 52882741 2023-05-22 09:30:59 0x100F0015001C Event Major -- None UltraPath push information from host (ID 11) is not received at the preset time point or fails to be processed. Step1 Install UltraPath of the latest version on the host. If the fault persists=>[Step2]. Step2 Collect related information and contact technical support engineers.
8106 | 52882740 2023-05-22 09:30:59 0x100F0015001C Event Major -- None UltraPath push information from host (ID 10) is not received at the preset time point or fails to be processed. Step1 Install UltraPath of the latest version on the host. If the fault persists=>[Step2]. Step2 Collect related information and contact technical support engineers.
8107 | 52882739 2023-05-22 09:30:59 0x100F0015001C Event Major -- None UltraPath push information from host (ID 11) is not received at the preset time point or fails to be processed. Step1 Install UltraPath of the latest version on the host. If the fault persists=>[Step2]. Step2 Collect related information and contact technical support engineers.
8108 | 52882738 2023-05-22 09:30:59 0x100F0015001C Event Major -- None UltraPath push information from host (ID 10) is not received at the preset time point or fails to be processed. Step1 Install UltraPath of the latest version on the host. If the fault persists=>[Step2]. Step2 Collect related information and contact technical support engineers.
8109 | 52882663 2023-05-22 09:27:57 0x100F0015001C Event Major -- None UltraPath push information from host (ID 11) is not received at the preset time point or fails to be processed. Step1 Install UltraPath of the latest version on the host. If the fault persists=>[Step2]. Step2 Collect related information and contact technical support engineers.
8110 | 52882662 2023-05-22 09:27:57 0x100F0015001C Event Major -- None UltraPath push information from host (ID 11) is not received at the preset time point or fails to be processed. Step1 Install UltraPath of the latest version on the host. If the fault persists=>[Step2]. Step2 Collect related information and contact technical support engineers.
8111 | 52882661 2023-05-22 09:27:57 0x100F0015001C Event Major -- None UltraPath push information from host (ID 11) is not received at the preset time point or fails to be processed. Step1 Install UltraPath of the latest version on the host. If the fault persists=>[Step2]. Step2 Collect related information and contact technical support engineers.
8112 | 52882660 2023-05-22 09:27:57 0x100F0015001C Event Major -- None UltraPath push information from host (ID 10) is not received at the preset time point or fails to be processed. Step1 Install UltraPath of the latest version on the host. If the fault persists=>[Step2]. Step2 Collect related information and contact technical support engineers.
8113 | 52882659 2023-05-22 09:27:57 0x100F0015001C Event Major -- None UltraPath push information from host (ID 11) is not received at the preset time point or fails to be processed. Step1 Install UltraPath of the latest version on the host. If the fault persists=>[Step2]. Step2 Collect related information and contact technical support engineers.
8114 | 52882658 2023-05-22 09:27:57 0x100F0015001C Event Major -- None UltraPath push information from host (ID 10) is not received at the preset time point or fails to be processed. Step1 Install UltraPath of the latest version on the host. If the fault persists=>[Step2]. Step2 Collect related information and contact technical support engineers.
8115 | 52882567 2023-05-22 09:24:13 0x100F02440006 Event Informational -- None The link between initiator (type FC, identifier 0x100000109b10b27b) of a host and the host port (Engine 0, expansion module A, port number H3) is linked up, time: 9:24:13, host: ID 11. N/A.
8116 | 52882566 2023-05-22 09:24:13 0x100F02440006 Event Informational -- None The link between initiator (type FC, identifier 0x100000109b10b27b) of a host and the host port (Engine 0, expansion module A, port number H1) is linked up, time: 9:24:13, host: ID 11. N/A.
8117 | 52882565 2023-05-22 09:24:13 0x100F02440006 Event Informational -- None The link between initiator (type FC, identifier 0x100000109b10b27b) of a host and the host port (Engine 0, expansion module B, port number H3) is linked up, time: 9:24:13, host: ID 11. N/A.
8118 | 52882564 2023-05-22 09:24:12 0x100F02440006 Event Informational -- None The link between initiator (type FC, identifier 0x100000109b10b27b) of a host and the host port (Engine 0, expansion module B, port number H1) is linked up, time: 9:24:12, host: ID 11. N/A.
8119 | 52882561 2023-05-22 09:24:09 0x100F02440006 Event Informational -- None The link between initiator (type FC, identifier 0x100000109b10b340) of a host and the host port (Engine 0, expansion module B, port number H0) is linked up, time: 9:24:9, host: ID 11. N/A.
8120 | 52882560 2023-05-22 09:24:09 0x100F02440006 Event Informational -- None The link between initiator (type FC, identifier 0x100000109b10b340) of a host and the host port (Engine 0, expansion module B, port number H2) is linked up, time: 9:24:9, host: ID 11. N/A.
8121 | 52882559 2023-05-22 09:24:09 0x100F02440006 Event Informational -- None The link between initiator (type FC, identifier 0x100000109b10b340) of a host and the host port (Engine 0, expansion module A, port number H2) is linked up, time: 9:24:9, host: ID 11. N/A.
8122 | 52882558 2023-05-22 09:24:09 0x100F02440006 Event Informational -- None The link between initiator (type FC, identifier 0x100000109b10b340) of a host and the host port (Engine 0, expansion module A, port number H0) is linked up, time: 9:24:9, host: ID 11. N/A.
8123 | 52882554 2023-05-22 09:24:02 0x100F02440006 Event Informational -- None The link between initiator (type FC, identifier 0x100000109b2f63a2) of a host and the host port (Engine 0, expansion module A, port number H0) is linked up, time: 9:24:2, host: ID 10. N/A.
8124 | 52882553 2023-05-22 09:24:02 0x100F02440006 Event Informational -- None The link between initiator (type FC, identifier 0x100000109b2f63a2) of a host and the host port (Engine 0, expansion module A, port number H2) is linked up, time: 9:24:2, host: ID 10. N/A.
8125 | 52882552 2023-05-22 09:24:02 0x100F02440006 Event Informational -- None The link between initiator (type FC, identifier 0x100000109b2f63a2) of a host and the host port (Engine 0, expansion module B, port number H0) is linked up, time: 9:24:2, host: ID 10. N/A.
8126 | 52882551 2023-05-22 09:24:02 0x100F02440006 Event Informational -- None The link between initiator (type FC, identifier 0x100000109b2f63a2) of a host and the host port (Engine 0, expansion module B, port number H2) is linked up, time: 9:24:2, host: ID 10. N/A.
8127 | 52882494 2023-05-22 09:21:41 0x100F02440004 Event Informational -- None The link between initiator (type FC, identifier 0x100000109b10b340) of a host and the host port (Engine 0, expansion module B, port number H0) is disconnected, time: 9:21:41, host: ID 11. N/A.
8128 | 52882493 2023-05-22 09:21:41 0x100F02440004 Event Informational -- None The link between initiator (type FC, identifier 0x100000109b10b340) of a host and the host port (Engine 0, expansion module A, port number H0) is disconnected, time: 9:21:41, host: ID 11. N/A.
8129 | 52882492 2023-05-22 09:21:41 0x100F02440004 Event Informational -- None The link between initiator (type FC, identifier 0x100000109b10b340) of a host and the host port (Engine 0, expansion module A, port number H2) is disconnected, time: 9:21:41, host: ID 11. N/A.
8130 | 52882491 2023-05-22 09:21:41 0x100F02440004 Event Informational -- None The link between initiator (type FC, identifier 0x100000109b10b340) of a host and the host port (Engine 0, expansion module B, port number H2) is disconnected, time: 9:21:41, host: ID 11. N/A.
8131 | 52882489 2023-05-22 09:21:41 0x100F02440004 Event Informational -- None The link between initiator (type FC, identifier 0x100000109b10b27b) of a host and the host port (Engine 0, expansion module B, port number H3) is disconnected, time: 9:21:41, host: ID 11. N/A.
8132 | 52882488 2023-05-22 09:21:41 0x100F02440004 Event Informational -- None The link between initiator (type FC, identifier 0x100000109b10b27b) of a host and the host port (Engine 0, expansion module A, port number H1) is disconnected, time: 9:21:41, host: ID 11. N/A.
8133 | 52882487 2023-05-22 09:21:41 0x100F02440004 Event Informational -- None The link between initiator (type FC, identifier 0x100000109b10b27b) of a host and the host port (Engine 0, expansion module B, port number H1) is disconnected, time: 9:21:41, host: ID 11. N/A.
8134 | 52882486 2023-05-22 09:21:41 0x100F02440004 Event Informational -- None The link between initiator (type FC, identifier 0x100000109b10b27b) of a host and the host port (Engine 0, expansion module A, port number H3) is disconnected, time: 9:21:41, host: ID 11. N/A.
8135 | 52882485 2023-05-22 09:21:39 0x100F02440004 Event Informational -- None The link between initiator (type FC, identifier 0x100000109b2f63a2) of a host and the host port (Engine 0, expansion module A, port number H0) is disconnected, time: 9:21:39, host: ID 10. N/A.
8136 | 52882484 2023-05-22 09:21:39 0x100F02440004 Event Informational -- None The link between initiator (type FC, identifier 0x100000109b2f63a2) of a host and the host port (Engine 0, expansion module B, port number H0) is disconnected, time: 9:21:39, host: ID 10. N/A.
8137 | 52882483 2023-05-22 09:21:39 0x100F02440004 Event Informational -- None The link between initiator (type FC, identifier 0x100000109b2f63a2) of a host and the host port (Engine 0, expansion module A, port number H2) is disconnected, time: 9:21:39, host: ID 10. N/A.
8138 | 52882482 2023-05-22 09:21:39 0x100F02440004 Event Informational -- None The link between initiator (type FC, identifier 0x100000109b2f63a2) of a host and the host port (Engine 0, expansion module B, port number H2) is disconnected, time: 9:21:39, host: ID 10. N/A.
8139 | 52882109 2023-05-22 09:06:26 0x100F0015001C Event Major -- None UltraPath push information from host (ID 11) is not received at the preset time point or fails to be processed. Step1 Install UltraPath of the latest version on the host. If the fault persists=>[Step2]. Step2 Collect related information and contact technical support engineers.
8140 | 52882108 2023-05-22 09:06:26 0x100F0015001C Event Major -- None UltraPath push information from host (ID 11) is not received at the preset time point or fails to be processed. Step1 Install UltraPath of the latest version on the host. If the fault persists=>[Step2]. Step2 Collect related information and contact technical support engineers.
8141 | 52882107 2023-05-22 09:06:26 0x100F0015001C Event Major -- None UltraPath push information from host (ID 11) is not received at the preset time point or fails to be processed. Step1 Install UltraPath of the latest version on the host. If the fault persists=>[Step2]. Step2 Collect related information and contact technical support engineers.
8142 | 52882106 2023-05-22 09:06:26 0x100F0015001C Event Major -- None UltraPath push information from host (ID 11) is not received at the preset time point or fails to be processed. Step1 Install UltraPath of the latest version on the host. If the fault persists=>[Step2]. Step2 Collect related information and contact technical support engineers.
8143 | 52882031 2023-05-22 09:03:24 0x100F0015001C Event Major -- None UltraPath push information from host (ID 11) is not received at the preset time point or fails to be processed. Step1 Install UltraPath of the latest version on the host. If the fault persists=>[Step2]. Step2 Collect related information and contact technical support engineers.
8144 | 52882030 2023-05-22 09:03:24 0x100F0015001C Event Major -- None UltraPath push information from host (ID 11) is not received at the preset time point or fails to be processed. Step1 Install UltraPath of the latest version on the host. If the fault persists=>[Step2]. Step2 Collect related information and contact technical support engineers.
8145 | 52882029 2023-05-22 09:03:24 0x100F0015001C Event Major -- None UltraPath push information from host (ID 11) is not received at the preset time point or fails to be processed. Step1 Install UltraPath of the latest version on the host. If the fault persists=>[Step2]. Step2 Collect related information and contact technical support engineers.
8146 | 52882028 2023-05-22 09:03:24 0x100F0015001C Event Major -- None UltraPath push information from host (ID 10) is not received at the preset time point or fails to be processed. Step1 Install UltraPath of the latest version on the host. If the fault persists=>[Step2]. Step2 Collect related information and contact technical support engineers.
8147 | 52882027 2023-05-22 09:03:24 0x100F0015001C Event Major -- None UltraPath push information from host (ID 11) is not received at the preset time point or fails to be processed. Step1 Install UltraPath of the latest version on the host. If the fault persists=>[Step2]. Step2 Collect related information and contact technical support engineers.
8148 | 52882026 2023-05-22 09:03:24 0x100F0015001C Event Major -- None UltraPath push information from host (ID 10) is not received at the preset time point or fails to be processed. Step1 Install UltraPath of the latest version on the host. If the fault persists=>[Step2]. Step2 Collect related information and contact technical support engineers.
8149 | 52882013 2023-05-22 09:02:55 0x100F0015001C Event Major -- None UltraPath push information from host (ID 10) is not received at the preset time point or fails to be processed. Step1 Install UltraPath of the latest version on the host. If the fault persists=>[Step2]. Step2 Collect related information and contact technical support engineers.
8150 | 52882012 2023-05-22 09:02:55 0x100F0015001C Event Major -- None UltraPath push information from host (ID 10) is not received at the preset time point or fails to be processed. Step1 Install UltraPath of the latest version on the host. If the fault persists=>[Step2]. Step2 Collect related information and contact technical support engineers.
8151 | 52881930 2023-05-22 08:59:35 0x100F02440006 Event Informational -- None The link between initiator (type FC, identifier 0x100000109b10b27b) of a host and the host port (Engine 0, expansion module B, port number H1) is linked up, time: 8:59:35, host: ID 11. N/A.
8152 | 52881929 2023-05-22 08:59:35 0x100F02440006 Event Informational -- None The link between initiator (type FC, identifier 0x100000109b10b27b) of a host and the host port (Engine 0, expansion module A, port number H3) is linked up, time: 8:59:35, host: ID 11. N/A.
8153 | 52881928 2023-05-22 08:59:35 0x100F02440006 Event Informational -- None The link between initiator (type FC, identifier 0x100000109b10b27b) of a host and the host port (Engine 0, expansion module B, port number H3) is linked up, time: 8:59:35, host: ID 11. N/A.
8154 | 52881927 2023-05-22 08:59:34 0x100F02440006 Event Informational -- None The link between initiator (type FC, identifier 0x100000109b10b27b) of a host and the host port (Engine 0, expansion module A, port number H1) is linked up, time: 8:59:34, host: ID 11. N/A.
8155 | 52881925 2023-05-22 08:59:31 0x100F02440006 Event Informational -- None The link between initiator (type FC, identifier 0x100000109b10b340) of a host and the host port (Engine 0, expansion module A, port number H0) is linked up, time: 8:59:31, host: ID 11. N/A.
8156 | 52881923 2023-05-22 08:59:31 0x100F02440006 Event Informational -- None The link between initiator (type FC, identifier 0x100000109b10b340) of a host and the host port (Engine 0, expansion module A, port number H2) is linked up, time: 8:59:31, host: ID 11. N/A.
8157 | 52881922 2023-05-22 08:59:31 0x100F02440006 Event Informational -- None The link between initiator (type FC, identifier 0x100000109b10b340) of a host and the host port (Engine 0, expansion module B, port number H0) is linked up, time: 8:59:31, host: ID 11. N/A.
8158 | 52881921 2023-05-22 08:59:31 0x100F02440006 Event Informational -- None The link between initiator (type FC, identifier 0x100000109b10b340) of a host and the host port (Engine 0, expansion module B, port number H2) is linked up, time: 8:59:31, host: ID 11. N/A.
8159 | 52881904 2023-05-22 08:58:52 0x100F02440006 Event Informational -- None The link between initiator (type FC, identifier 0x100000109b2f63a2) of a host and the host port (Engine 0, expansion module B, port number H0) is linked up, time: 8:58:52, host: ID 10. N/A.
8160 | 52881903 2023-05-22 08:58:52 0x100F02440006 Event Informational -- None The link between initiator (type FC, identifier 0x100000109b2f63a2) of a host and the host port (Engine 0, expansion module A, port number H2) is linked up, time: 8:58:52, host: ID 10. N/A.
8161 | 52881902 2023-05-22 08:58:52 0x100F02440006 Event Informational -- None The link between initiator (type FC, identifier 0x100000109b2f63a2) of a host and the host port (Engine 0, expansion module A, port number H0) is linked up, time: 8:58:52, host: ID 10. N/A.
8162 | 52881901 2023-05-22 08:58:52 0x100F02440006 Event Informational -- None The link between initiator (type FC, identifier 0x100000109b2f63a2) of a host and the host port (Engine 0, expansion module B, port number H2) is linked up, time: 8:58:52, host: ID 10. N/A.
8163 | 52881857 2023-05-22 08:57:05 0x100F02440004 Event Informational -- None The link between initiator (type FC, identifier 0x100000109b10b340) of a host and the host port (Engine 0, expansion module A, port number H0) is disconnected, time: 8:57:5, host: ID 11. N/A.
8164 | 52881856 2023-05-22 08:57:05 0x100F02440004 Event Informational -- None The link between initiator (type FC, identifier 0x100000109b10b340) of a host and the host port (Engine 0, expansion module B, port number H0) is disconnected, time: 8:57:5, host: ID 11. N/A.
8165 | 52881855 2023-05-22 08:57:05 0x100F02440004 Event Informational -- None The link between initiator (type FC, identifier 0x100000109b10b340) of a host and the host port (Engine 0, expansion module B, port number H2) is disconnected, time: 8:57:5, host: ID 11. N/A.
8166 | 52881854 2023-05-22 08:57:05 0x100F02440004 Event Informational -- None The link between initiator (type FC, identifier 0x100000109b10b340) of a host and the host port (Engine 0, expansion module A, port number H2) is disconnected, time: 8:57:5, host: ID 11. N/A.
8167 | 52881853 2023-05-22 08:57:05 0x100F02440004 Event Informational -- None The link between initiator (type FC, identifier 0x100000109b10b27b) of a host and the host port (Engine 0, expansion module A, port number H1) is disconnected, time: 8:57:5, host: ID 11. N/A.
8168 | 52881852 2023-05-22 08:57:05 0x100F02440004 Event Informational -- None The link between initiator (type FC, identifier 0x100000109b10b27b) of a host and the host port (Engine 0, expansion module B, port number H1) is disconnected, time: 8:57:5, host: ID 11. N/A.
8169 | 52881851 2023-05-22 08:57:05 0x100F02440004 Event Informational -- None The link between initiator (type FC, identifier 0x100000109b10b27b) of a host and the host port (Engine 0, expansion module A, port number H3) is disconnected, time: 8:57:5, host: ID 11. N/A.
8170 | 52881850 2023-05-22 08:57:05 0x100F02440004 Event Informational -- None The link between initiator (type FC, identifier 0x100000109b10b27b) of a host and the host port (Engine 0, expansion module B, port number H3) is disconnected, time: 8:57:5, host: ID 11. N/A.
8171 | 52881830 2023-05-22 08:56:19 0x100F02440004 Event Informational -- None The link between initiator (type FC, identifier 0x100000109b2f63a2) of a host and the host port (Engine 0, expansion module B, port number H0) is disconnected, time: 8:56:19, host: ID 10. N/A.
8172 | 52881829 2023-05-22 08:56:19 0x100F02440004 Event Informational -- None The link between initiator (type FC, identifier 0x100000109b2f63a2) of a host and the host port (Engine 0, expansion module A, port number H2) is disconnected, time: 8:56:19, host: ID 10. N/A.
8173 | 52881828 2023-05-22 08:56:18 0x100F02440004 Event Informational -- None The link between initiator (type FC, identifier 0x100000109b2f63a2) of a host and the host port (Engine 0, expansion module B, port number H2) is disconnected, time: 8:56:18, host: ID 10. N/A.
8174 | 52881827 2023-05-22 08:56:18 0x100F02440004 Event Informational -- None The link between initiator (type FC, identifier 0x100000109b2f63a2) of a host and the host port (Engine 0, expansion module A, port number H0) is disconnected, time: 8:56:18, host: ID 10. N/A.
8175 | 52874789 2023-05-22 04:07:03 0x200F002A0019 Event Informational -- None The logout of the user (user name mm_user) from the source (127.0.0.1) succeeded. N/A
8176 | 52874788 2023-05-22 04:07:03 0x200F002A0019 Event Informational -- None The logout of the user (user name mm_user) from the source (127.0.0.1) succeeded. N/A
8177 | 52874640 2023-05-22 04:01:02 0x200F002A0015 Event Informational -- None The login of the user (user name mm_user) from the source (127.0.0.1) succeeded. N/A
8178 | 52874639 2023-05-22 04:01:01 0x200F002A0015 Event Informational -- None The login of the user (user name mm_user) from the source (127.0.0.1) succeeded. N/A
8179 | 52839766 2023-05-21 04:07:37 0x200F002A0019 Event Informational -- None The logout of the user (user name mm_user) from the source (127.0.0.1) succeeded. N/A
8180 | 52839765 2023-05-21 04:07:37 0x200F002A0019 Event Informational -- None The logout of the user (user name mm_user) from the source (127.0.0.1) succeeded. N/A
8181 | 52839603 2023-05-21 04:01:02 0x200F002A0015 Event Informational -- None The login of the user (user name mm_user) from the source (127.0.0.1) succeeded. N/A
8182 | 52839602 2023-05-21 04:01:01 0x200F002A0015 Event Informational -- None The login of the user (user name mm_user) from the source (127.0.0.1) succeeded. N/A
8183 | 52839053 2023-05-21 03:38:30 0xF000A0015 Fault Major Recovered 2023-05-30 10:06:48 The system failed to monitor disk (disk enclosure DAE011, slot ID 2). Error code:0x40400293. Step1 Check whether alarms are generated indicating disk faults. 1.1 If yes, replace the faulty disks. If alarm The System Failed to Monitor a Disk persists=>[Step2]. 1.2 If no=>[Step2]. Step2 Collect related information and contact technical support engineers.
8184 | 52839052 2023-05-21 03:38:30 0x200F000A005B Fault Major Recovered 2023-05-30 10:06:48 Disk (Disk Enclosure DAE011, controller 0B, slot 2, serial number --) is isolated. Step1 Check whether an alarm is generated indicating disk faults. 1.1 If yes, replace the isolated disk. If the alarm persists=>[Step2]. 1.2 If no=>[Step2]. Step2 Collect related information and contact technical support engineers.
8185 | 52839043 2023-05-21 03:38:06 0x100F00A0010 Event Informational -- None Disk (disk enclosure DAE011, slot ID 2, serial number WBM100330000K92814CX) is removed. The storage pool where the disk resides may be degraded, decreasing the system read/write performance. Reinsert the disk.
8186 | 52839038 2023-05-21 03:37:56 0x200F000A005B Fault Major Recovered 2023-05-30 10:06:48 Disk (Disk Enclosure DAE011, controller 0A, slot 2, serial number --) is isolated. Step1 Check whether an alarm is generated indicating disk faults. 1.1 If yes, replace the isolated disk. If the alarm persists=>[Step2]. 1.2 If no=>[Step2]. Step2 Collect related information and contact technical support engineers.
8187 | 52839018 2023-05-21 03:37:08 0x1000010A000D Event Informational -- None The precopy of the disk (disk enclosure DAE011, slot ID 2, type SAS) in the disk domain (ID 7, name SAS) completed. N/A
8188 | 52838602 2023-05-21 03:20:07 0x1000010A000C Event Informational -- None The precopy of the disk (disk enclosure DAE011, slot ID 2, type SAS) in the disk domain (ID 7, name SAS) started. Do not remove other member disks in the disk domain. N/A
8189 | 52838601 2023-05-21 03:20:07 0xF000A0121 Fault Major Recovered 2023-05-30 10:06:48 Disk (Disk Enclosure DAE011, slot ID 2, controller 0A, serial number WBM100330000K92814CX, bar code 2102351SGF9WK3800166) responds slowly. The disk will be isolated. Error code: 0x40400291. This may cause the storage pool that houses the disk to degrade and the system read/write performance to deteriorate. Step1 Check whether alarms are generated indicating disk faults. 1.1 If yes, replace the faulty disks. If the alarm persists=>[Step2]. 1.2 If no=>[Step2]. Step2 Check whether any expansion port is faulty. 2.1 If yes, replace the interface module where the faulty port resides. If the alarm persists=>[Step3]. 2.2 If no=>[Step3]. Step3 Check whether the disk is firmly inserted. 3.1 If no, reinsert the disk. If the alarm persists=>[Step4]. 3.2 If yes=>[Step4]. Step4 Check whether alarms are generated indicating expansion module faults. 4.1 If yes, replace the faulty expansion modules. If the alarm persists=>[Step5]. 4.2 If no=>[Step5]. Step5 Collect related information and contact technical support engineers.
8190 | 52838589 2023-05-21 03:19:39 0x1000010A0010 Event Informational -- None The data balancing of the performance tier of the disk domain (ID 7, name SAS, engine 0) completed. N/A
8191 | 52838583 2023-05-21 03:19:27 0x1000010A000F Event Informational -- None The data balancing of the performance tier of the disk domain (ID 7, name SAS, engine 0) started. N/A
8192 | 52838582 2023-05-21 03:19:27 0x1000010A000A Event Informational -- None The reconstruction of the disk (disk enclosure DAE011, slot ID 2, type SAS) in the disk domain (ID 7, name SAS) completed. N/A
8193 | 52838580 2023-05-21 03:19:24 0x1000010A0009 Event Informational -- None The reconstruction of the disk (disk enclosure DAE011, slot ID 2, type SAS) in the disk domain (ID 7, name SAS) started. Do not remove other member disks in the disk domain. N/A
8194 | 52838575 2023-05-21 03:19:14 0x100F000A004C Event Informational -- None The self-check of the disk (disk enclosure DAE011, slot ID 2) completed. The check result is successfully. N/A
8195 | 52838536 2023-05-21 03:17:41 0x1000010A000B Event Major -- None The disk (disk enclosure DAE011, slot ID 2, type SAS) in the disk domain (ID 7, name SAS) failed to reconstruct. The error code is --. Step1 Check whether alarms are generated indicating insufficient disk domain capacity. 1.1 If yes, add disks to the disk domain. If the alarm persists=>[Step2]. 1.2 If no=>[Step2]. Step2 Check whether alarms are generated indicating disk removal. 2.1 If yes, reinsert the removed disks. If the alarm persists=>[Step3]. 2.2 If no=>[Step3]. Step3 Check whether alarms are generated indicating disk faults. 3.1 If yes, replace the faulty disks. If the alarm persists=>[Step4]. 3.2 If no=>[Step4]. Step4 Collect related information and contact technical support engineers.
8196 | 52838534 2023-05-21 03:17:40 0x1000010A0009 Event Informational -- None The reconstruction of the disk (disk enclosure DAE011, slot ID 2, type SAS) in the disk domain (ID 7, name SAS) started. Do not remove other member disks in the disk domain. N/A
8197 | 52838531 2023-05-21 03:17:33 0x100F000A0115 Event Informational -- None The self-check of the disk (disk enclosure DAE011, slot ID 2) started. Check type: 0x6673736563637573. N/A
8198 | 52838528 2023-05-21 03:17:30 0x1000010A000A Event Informational -- None The reconstruction of the disk (disk enclosure DAE011, slot ID 2, type SAS) in the disk domain (ID 7, name SAS) completed. N/A
8199 | 52838527 2023-05-21 03:17:29 0x100F000A004C Event Informational -- None The self-check of the disk (disk enclosure DAE011, slot ID 2) completed. The check result is successfully. N/A
8200 | 52838515 2023-05-21 03:17:02 0x1000010A000B Event Major -- None The disk (disk enclosure DAE011, slot ID 2, type SAS) in the disk domain (ID 7, name SAS) failed to reconstruct. The error code is --. Step1 Check whether alarms are generated indicating insufficient disk domain capacity. 1.1 If yes, add disks to the disk domain. If the alarm persists=>[Step2]. 1.2 If no=>[Step2]. Step2 Check whether alarms are generated indicating disk removal. 2.1 If yes, reinsert the removed disks. If the alarm persists=>[Step3]. 2.2 If no=>[Step3]. Step3 Check whether alarms are generated indicating disk faults. 3.1 If yes, replace the faulty disks. If the alarm persists=>[Step4]. 3.2 If no=>[Step4]. Step4 Collect related information and contact technical support engineers.
8201 | 52838514 2023-05-21 03:17:01 0x100F000A0115 Event Informational -- None The self-check of the disk (disk enclosure DAE011, slot ID 2) started. Check type: 0x6673736563637573. N/A
8202 | 52838507 2023-05-21 03:16:46 0x1000010A0009 Event Informational -- None The reconstruction of the disk (disk enclosure DAE011, slot ID 2, type SAS) in the disk domain (ID 7, name SAS) started. Do not remove other member disks in the disk domain. N/A
8203 | 52804696 2023-05-20 04:07:11 0x200F002A0019 Event Informational -- None The logout of the user (user name mm_user) from the source (127.0.0.1) succeeded. N/A
8204 | 52804695 2023-05-20 04:07:11 0x200F002A0019 Event Informational -- None The logout of the user (user name mm_user) from the source (127.0.0.1) succeeded. N/A
8205 | 52804544 2023-05-20 04:01:02 0x200F002A0015 Event Informational -- None The login of the user (user name mm_user) from the source (127.0.0.1) succeeded. N/A
8206 | 52804543 2023-05-20 04:01:01 0x200F002A0015 Event Informational -- None The login of the user (user name mm_user) from the source (127.0.0.1) succeeded. N/A
8207 | 52803977 2023-05-20 03:37:49 0x100F0015001C Event Major -- None UltraPath push information from host (ID 14) is not received at the preset time point or fails to be processed. Step1 Install UltraPath of the latest version on the host. If the fault persists=>[Step2]. Step2 Collect related information and contact technical support engineers.
8208 | 52803976 2023-05-20 03:37:49 0x100F0015001C Event Major -- None UltraPath push information from host (ID 14) is not received at the preset time point or fails to be processed. Step1 Install UltraPath of the latest version on the host. If the fault persists=>[Step2]. Step2 Collect related information and contact technical support engineers.
8209 | 52803975 2023-05-20 03:37:49 0x100F0015001C Event Major -- None UltraPath push information from host (ID 14) is not received at the preset time point or fails to be processed. Step1 Install UltraPath of the latest version on the host. If the fault persists=>[Step2]. Step2 Collect related information and contact technical support engineers.
8210 | 52803974 2023-05-20 03:37:49 0x100F0015001C Event Major -- None UltraPath push information from host (ID 14) is not received at the preset time point or fails to be processed. Step1 Install UltraPath of the latest version on the host. If the fault persists=>[Step2]. Step2 Collect related information and contact technical support engineers.
8211 | 52803962 2023-05-20 03:37:21 0x100F0015001C Event Major -- None UltraPath push information from host (ID 14) is not received at the preset time point or fails to be processed. Step1 Install UltraPath of the latest version on the host. If the fault persists=>[Step2]. Step2 Collect related information and contact technical support engineers.
8212 | 52803961 2023-05-20 03:37:21 0x100F0015001C Event Major -- None UltraPath push information from host (ID 14) is not received at the preset time point or fails to be processed. Step1 Install UltraPath of the latest version on the host. If the fault persists=>[Step2]. Step2 Collect related information and contact technical support engineers.
8213 | 52803960 2023-05-20 03:37:21 0x100F0015001C Event Major -- None UltraPath push information from host (ID 14) is not received at the preset time point or fails to be processed. Step1 Install UltraPath of the latest version on the host. If the fault persists=>[Step2]. Step2 Collect related information and contact technical support engineers.
8214 | 52803959 2023-05-20 03:37:21 0x100F0015001C Event Major -- None UltraPath push information from host (ID 14) is not received at the preset time point or fails to be processed. Step1 Install UltraPath of the latest version on the host. If the fault persists=>[Step2]. Step2 Collect related information and contact technical support engineers.
8215 | 52803866 2023-05-20 03:33:37 0x100F02440006 Event Informational -- None The link between initiator (type FC, identifier 0x10000090fab954b5) of a host and the host port (Engine 0, expansion module B, port number H3) is linked up, time: 3:33:37, host: ID 14. N/A.
8216 | 52803865 2023-05-20 03:33:37 0x100F02440006 Event Informational -- None The link between initiator (type FC, identifier 0x10000090fab954b5) of a host and the host port (Engine 0, expansion module A, port number H1) is linked up, time: 3:33:37, host: ID 14. N/A.
8217 | 52803864 2023-05-20 03:33:36 0x100F02440006 Event Informational -- None The link between initiator (type FC, identifier 0x10000090fab954b5) of a host and the host port (Engine 0, expansion module B, port number H1) is linked up, time: 3:33:36, host: ID 14. N/A.
8218 | 52803863 2023-05-20 03:33:36 0x100F02440006 Event Informational -- None The link between initiator (type FC, identifier 0x10000090fab954b5) of a host and the host port (Engine 0, expansion module A, port number H3) is linked up, time: 3:33:36, host: ID 14. N/A.
8219 | 52803861 2023-05-20 03:33:33 0x100F02440006 Event Informational -- None The link between initiator (type FC, identifier 0x10000090fab9476b) of a host and the host port (Engine 0, expansion module A, port number H2) is linked up, time: 3:33:33, host: ID 14. N/A.
8220 | 52803860 2023-05-20 03:33:33 0x100F02440006 Event Informational -- None The link between initiator (type FC, identifier 0x10000090fab9476b) of a host and the host port (Engine 0, expansion module B, port number H2) is linked up, time: 3:33:33, host: ID 14. N/A.
8221 | 52803859 2023-05-20 03:33:33 0x100F02440006 Event Informational -- None The link between initiator (type FC, identifier 0x10000090fab9476b) of a host and the host port (Engine 0, expansion module A, port number H0) is linked up, time: 3:33:33, host: ID 14. N/A.
8222 | 52803858 2023-05-20 03:33:33 0x100F02440006 Event Informational -- None The link between initiator (type FC, identifier 0x10000090fab9476b) of a host and the host port (Engine 0, expansion module B, port number H0) is linked up, time: 3:33:33, host: ID 14. N/A.
8223 | 52803771 2023-05-20 03:30:02 0x100F02440004 Event Informational -- None The link between initiator (type FC, identifier 0x10000090fab954b5) of a host and the host port (Engine 0, expansion module B, port number H3) is disconnected, time: 3:30:2, host: ID 14. N/A.
8224 | 52803770 2023-05-20 03:30:02 0x100F02440004 Event Informational -- None The link between initiator (type FC, identifier 0x10000090fab9476b) of a host and the host port (Engine 0, expansion module B, port number H2) is disconnected, time: 3:30:2, host: ID 14. N/A.
8225 | 52803769 2023-05-20 03:30:02 0x100F02440004 Event Informational -- None The link between initiator (type FC, identifier 0x10000090fab9476b) of a host and the host port (Engine 0, expansion module A, port number H2) is disconnected, time: 3:30:2, host: ID 14. N/A.
8226 | 52803768 2023-05-20 03:30:02 0x100F02440004 Event Informational -- None The link between initiator (type FC, identifier 0x10000090fab954b5) of a host and the host port (Engine 0, expansion module A, port number H1) is disconnected, time: 3:30:2, host: ID 14. N/A.
8227 | 52803767 2023-05-20 03:30:02 0x100F02440004 Event Informational -- None The link between initiator (type FC, identifier 0x10000090fab9476b) of a host and the host port (Engine 0, expansion module A, port number H0) is disconnected, time: 3:30:2, host: ID 14. N/A.
8228 | 52803766 2023-05-20 03:30:02 0x100F02440004 Event Informational -- None The link between initiator (type FC, identifier 0x10000090fab954b5) of a host and the host port (Engine 0, expansion module B, port number H1) is disconnected, time: 3:30:2, host: ID 14. N/A.
8229 | 52803765 2023-05-20 03:30:02 0x100F02440004 Event Informational -- None The link between initiator (type FC, identifier 0x10000090fab9476b) of a host and the host port (Engine 0, expansion module B, port number H0) is disconnected, time: 3:30:2, host: ID 14. N/A.
8230 | 52803764 2023-05-20 03:30:02 0x100F02440004 Event Informational -- None The link between initiator (type FC, identifier 0x10000090fab954b5) of a host and the host port (Engine 0, expansion module A, port number H3) is disconnected, time: 3:30:2, host: ID 14. N/A.
8231 | 52803441 2023-05-20 03:16:46 0x100F0015001C Event Major -- None UltraPath push information from host (ID 14) is not received at the preset time point or fails to be processed. Step1 Install UltraPath of the latest version on the host. If the fault persists=>[Step2]. Step2 Collect related information and contact technical support engineers.
8232 | 52803440 2023-05-20 03:16:46 0x100F0015001C Event Major -- None UltraPath push information from host (ID 14) is not received at the preset time point or fails to be processed. Step1 Install UltraPath of the latest version on the host. If the fault persists=>[Step2]. Step2 Collect related information and contact technical support engineers.
8233 | 52803439 2023-05-20 03:16:46 0x100F0015001C Event Major -- None UltraPath push information from host (ID 14) is not received at the preset time point or fails to be processed. Step1 Install UltraPath of the latest version on the host. If the fault persists=>[Step2]. Step2 Collect related information and contact technical support engineers.
8234 | 52803438 2023-05-20 03:16:46 0x100F0015001C Event Major -- None UltraPath push information from host (ID 14) is not received at the preset time point or fails to be processed. Step1 Install UltraPath of the latest version on the host. If the fault persists=>[Step2]. Step2 Collect related information and contact technical support engineers.
8235 | 52803425 2023-05-20 03:16:18 0x100F0015001C Event Major -- None UltraPath push information from host (ID 14) is not received at the preset time point or fails to be processed. Step1 Install UltraPath of the latest version on the host. If the fault persists=>[Step2]. Step2 Collect related information and contact technical support engineers.
8236 | 52803424 2023-05-20 03:16:18 0x100F0015001C Event Major -- None UltraPath push information from host (ID 14) is not received at the preset time point or fails to be processed. Step1 Install UltraPath of the latest version on the host. If the fault persists=>[Step2]. Step2 Collect related information and contact technical support engineers.
8237 | 52803423 2023-05-20 03:16:18 0x100F0015001C Event Major -- None UltraPath push information from host (ID 14) is not received at the preset time point or fails to be processed. Step1 Install UltraPath of the latest version on the host. If the fault persists=>[Step2]. Step2 Collect related information and contact technical support engineers.
8238 | 52803422 2023-05-20 03:16:18 0x100F0015001C Event Major -- None UltraPath push information from host (ID 14) is not received at the preset time point or fails to be processed. Step1 Install UltraPath of the latest version on the host. If the fault persists=>[Step2]. Step2 Collect related information and contact technical support engineers.
8239 | 52803298 2023-05-20 03:11:14 0x100F02440006 Event Informational -- None The link between initiator (type FC, identifier 0x10000090fab954b5) of a host and the host port (Engine 0, expansion module B, port number H1) is linked up, time: 3:11:14, host: ID 14. N/A.
8240 | 52803297 2023-05-20 03:11:14 0x100F02440006 Event Informational -- None The link between initiator (type FC, identifier 0x10000090fab954b5) of a host and the host port (Engine 0, expansion module A, port number H1) is linked up, time: 3:11:14, host: ID 14. N/A.
8241 | 52803296 2023-05-20 03:11:14 0x100F02440006 Event Informational -- None The link between initiator (type FC, identifier 0x10000090fab954b5) of a host and the host port (Engine 0, expansion module B, port number H3) is linked up, time: 3:11:14, host: ID 14. N/A.
8242 | 52803295 2023-05-20 03:11:14 0x100F02440006 Event Informational -- None The link between initiator (type FC, identifier 0x10000090fab954b5) of a host and the host port (Engine 0, expansion module A, port number H3) is linked up, time: 3:11:14, host: ID 14. N/A.
8243 | 52803293 2023-05-20 03:11:10 0x100F02440006 Event Informational -- None The link between initiator (type FC, identifier 0x10000090fab9476b) of a host and the host port (Engine 0, expansion module A, port number H2) is linked up, time: 3:11:10, host: ID 14. N/A.
8244 | 52803292 2023-05-20 03:11:10 0x100F02440006 Event Informational -- None The link between initiator (type FC, identifier 0x10000090fab9476b) of a host and the host port (Engine 0, expansion module A, port number H0) is linked up, time: 3:11:10, host: ID 14. N/A.
8245 | 52803291 2023-05-20 03:11:10 0x100F02440006 Event Informational -- None The link between initiator (type FC, identifier 0x10000090fab9476b) of a host and the host port (Engine 0, expansion module B, port number H0) is linked up, time: 3:11:10, host: ID 14. N/A.
8246 | 52803290 2023-05-20 03:11:10 0x100F02440006 Event Informational -- None The link between initiator (type FC, identifier 0x10000090fab9476b) of a host and the host port (Engine 0, expansion module B, port number H2) is linked up, time: 3:11:10, host: ID 14. N/A.
8247 | 52803203 2023-05-20 03:07:38 0x100F02440004 Event Informational -- None The link between initiator (type FC, identifier 0x10000090fab954b5) of a host and the host port (Engine 0, expansion module A, port number H1) is disconnected, time: 3:7:38, host: ID 14. N/A.
8248 | 52803202 2023-05-20 03:07:38 0x100F02440004 Event Informational -- None The link between initiator (type FC, identifier 0x10000090fab9476b) of a host and the host port (Engine 0, expansion module A, port number H0) is disconnected, time: 3:7:38, host: ID 14. N/A.
8249 | 52803201 2023-05-20 03:07:38 0x100F02440004 Event Informational -- None The link between initiator (type FC, identifier 0x10000090fab954b5) of a host and the host port (Engine 0, expansion module B, port number H3) is disconnected, time: 3:7:38, host: ID 14. N/A.
8250 | 52803200 2023-05-20 03:07:38 0x100F02440004 Event Informational -- None The link between initiator (type FC, identifier 0x10000090fab9476b) of a host and the host port (Engine 0, expansion module A, port number H2) is disconnected, time: 3:7:38, host: ID 14. N/A.
8251 | 52803199 2023-05-20 03:07:38 0x100F02440004 Event Informational -- None The link between initiator (type FC, identifier 0x10000090fab9476b) of a host and the host port (Engine 0, expansion module B, port number H2) is disconnected, time: 3:7:38, host: ID 14. N/A.
8252 | 52803198 2023-05-20 03:07:38 0x100F02440004 Event Informational -- None The link between initiator (type FC, identifier 0x10000090fab954b5) of a host and the host port (Engine 0, expansion module B, port number H1) is disconnected, time: 3:7:38, host: ID 14. N/A.
8253 | 52803197 2023-05-20 03:07:38 0x100F02440004 Event Informational -- None The link between initiator (type FC, identifier 0x10000090fab954b5) of a host and the host port (Engine 0, expansion module A, port number H3) is disconnected, time: 3:7:38, host: ID 14. N/A.
8254 | 52803196 2023-05-20 03:07:38 0x100F02440004 Event Informational -- None The link between initiator (type FC, identifier 0x10000090fab9476b) of a host and the host port (Engine 0, expansion module B, port number H0) is disconnected, time: 3:7:38, host: ID 14. N/A.
8255 | 52769625 2023-05-19 04:07:44 0x200F002A0019 Event Informational -- None The logout of the user (user name mm_user) from the source (127.0.0.1) succeeded. N/A
8256 | 52769624 2023-05-19 04:07:44 0x200F002A0019 Event Informational -- None The logout of the user (user name mm_user) from the source (127.0.0.1) succeeded. N/A
8257 | 52769460 2023-05-19 04:01:02 0x200F002A0015 Event Informational -- None The login of the user (user name mm_user) from the source (127.0.0.1) succeeded. N/A
8258 | 52769459 2023-05-19 04:01:01 0x200F002A0015 Event Informational -- None The login of the user (user name mm_user) from the source (127.0.0.1) succeeded. N/A
8259 | 52734566 2023-05-18 04:07:18 0x200F002A0019 Event Informational -- None The logout of the user (user name mm_user) from the source (127.0.0.1) succeeded. N/A
8260 | 52734565 2023-05-18 04:07:18 0x200F002A0019 Event Informational -- None The logout of the user (user name mm_user) from the source (127.0.0.1) succeeded. N/A
8261 | 52734411 2023-05-18 04:01:02 0x200F002A0015 Event Informational -- None The login of the user (user name mm_user) from the source (127.0.0.1) succeeded. N/A
8262 | 52734410 2023-05-18 04:01:01 0x200F002A0015 Event Informational -- None The login of the user (user name mm_user) from the source (127.0.0.1) succeeded. N/A
8263 | 52715516 2023-05-17 15:04:21 0x100F0015001C Event Major -- None UltraPath push information from host (ID 10) is not received at the preset time point or fails to be processed. Step1 Install UltraPath of the latest version on the host. If the fault persists=>[Step2]. Step2 Collect related information and contact technical support engineers.
8264 | 52715515 2023-05-17 15:04:21 0x100F0015001C Event Major -- None UltraPath push information from host (ID 10) is not received at the preset time point or fails to be processed. Step1 Install UltraPath of the latest version on the host. If the fault persists=>[Step2]. Step2 Collect related information and contact technical support engineers.
8265 | 52715503 2023-05-17 15:03:54 0x100F0015001C Event Major -- None UltraPath push information from host (ID 10) is not received at the preset time point or fails to be processed. Step1 Install UltraPath of the latest version on the host. If the fault persists=>[Step2]. Step2 Collect related information and contact technical support engineers.
8266 | 52715502 2023-05-17 15:03:54 0x100F0015001C Event Major -- None UltraPath push information from host (ID 10) is not received at the preset time point or fails to be processed. Step1 Install UltraPath of the latest version on the host. If the fault persists=>[Step2]. Step2 Collect related information and contact technical support engineers.
8267 | 52715369 2023-05-17 14:58:30 0x100F02440006 Event Informational -- None The link between initiator (type FC, identifier 0x100000109b2f63a2) of a host and the host port (Engine 0, expansion module A, port number H2) is linked up, time: 14:58:30, host: ID 10. N/A.
8268 | 52715368 2023-05-17 14:58:30 0x100F02440006 Event Informational -- None The link between initiator (type FC, identifier 0x100000109b2f63a2) of a host and the host port (Engine 0, expansion module B, port number H0) is linked up, time: 14:58:30, host: ID 10. N/A.
8269 | 52715367 2023-05-17 14:58:30 0x100F02440006 Event Informational -- None The link between initiator (type FC, identifier 0x100000109b2f63a2) of a host and the host port (Engine 0, expansion module A, port number H0) is linked up, time: 14:58:30, host: ID 10. N/A.
8270 | 52715366 2023-05-17 14:58:30 0x100F02440006 Event Informational -- None The link between initiator (type FC, identifier 0x100000109b2f63a2) of a host and the host port (Engine 0, expansion module B, port number H2) is linked up, time: 14:58:30, host: ID 10. N/A.
8271 | 52715306 2023-05-17 14:56:08 0x100F02440004 Event Informational -- None The link between initiator (type FC, identifier 0x100000109b2f63a2) of a host and the host port (Engine 0, expansion module B, port number H2) is disconnected, time: 14:56:8, host: ID 10. N/A.
8272 | 52715305 2023-05-17 14:56:08 0x100F02440004 Event Informational -- None The link between initiator (type FC, identifier 0x100000109b2f63a2) of a host and the host port (Engine 0, expansion module A, port number H2) is disconnected, time: 14:56:8, host: ID 10. N/A.
8273 | 52715304 2023-05-17 14:56:08 0x100F02440004 Event Informational -- None The link between initiator (type FC, identifier 0x100000109b2f63a2) of a host and the host port (Engine 0, expansion module A, port number H0) is disconnected, time: 14:56:8, host: ID 10. N/A.
8274 | 52715303 2023-05-17 14:56:08 0x100F02440004 Event Informational -- None The link between initiator (type FC, identifier 0x100000109b2f63a2) of a host and the host port (Engine 0, expansion module B, port number H0) is disconnected, time: 14:56:8, host: ID 10. N/A.
8275 | 52714980 2023-05-17 14:42:51 0x100F0015001C Event Major -- None UltraPath push information from host (ID 10) is not received at the preset time point or fails to be processed. Step1 Install UltraPath of the latest version on the host. If the fault persists=>[Step2]. Step2 Collect related information and contact technical support engineers.
8276 | 52714979 2023-05-17 14:42:51 0x100F0015001C Event Major -- None UltraPath push information from host (ID 10) is not received at the preset time point or fails to be processed. Step1 Install UltraPath of the latest version on the host. If the fault persists=>[Step2]. Step2 Collect related information and contact technical support engineers.
8277 | 52714904 2023-05-17 14:39:48 0x100F0015001C Event Major -- None UltraPath push information from host (ID 11) is not received at the preset time point or fails to be processed. Step1 Install UltraPath of the latest version on the host. If the fault persists=>[Step2]. Step2 Collect related information and contact technical support engineers.
8278 | 52714903 2023-05-17 14:39:48 0x100F0015001C Event Major -- None UltraPath push information from host (ID 11) is not received at the preset time point or fails to be processed. Step1 Install UltraPath of the latest version on the host. If the fault persists=>[Step2]. Step2 Collect related information and contact technical support engineers.
8279 | 52714902 2023-05-17 14:39:48 0x100F0015001C Event Major -- None UltraPath push information from host (ID 10) is not received at the preset time point or fails to be processed. Step1 Install UltraPath of the latest version on the host. If the fault persists=>[Step2]. Step2 Collect related information and contact technical support engineers.
8280 | 52714901 2023-05-17 14:39:48 0x100F0015001C Event Major -- None UltraPath push information from host (ID 11) is not received at the preset time point or fails to be processed. Step1 Install UltraPath of the latest version on the host. If the fault persists=>[Step2]. Step2 Collect related information and contact technical support engineers.
8281 | 52714900 2023-05-17 14:39:48 0x100F0015001C Event Major -- None UltraPath push information from host (ID 10) is not received at the preset time point or fails to be processed. Step1 Install UltraPath of the latest version on the host. If the fault persists=>[Step2]. Step2 Collect related information and contact technical support engineers.
8282 | 52714899 2023-05-17 14:39:48 0x100F0015001C Event Major -- None UltraPath push information from host (ID 11) is not received at the preset time point or fails to be processed. Step1 Install UltraPath of the latest version on the host. If the fault persists=>[Step2]. Step2 Collect related information and contact technical support engineers.
8283 | 52714887 2023-05-17 14:39:21 0x100F0015001C Event Major -- None UltraPath push information from host (ID 11) is not received at the preset time point or fails to be processed. Step1 Install UltraPath of the latest version on the host. If the fault persists=>[Step2]. Step2 Collect related information and contact technical support engineers.
8284 | 52714886 2023-05-17 14:39:21 0x100F0015001C Event Major -- None UltraPath push information from host (ID 11) is not received at the preset time point or fails to be processed. Step1 Install UltraPath of the latest version on the host. If the fault persists=>[Step2]. Step2 Collect related information and contact technical support engineers.
8285 | 52714885 2023-05-17 14:39:21 0x100F0015001C Event Major -- None UltraPath push information from host (ID 11) is not received at the preset time point or fails to be processed. Step1 Install UltraPath of the latest version on the host. If the fault persists=>[Step2]. Step2 Collect related information and contact technical support engineers.
8286 | 52714884 2023-05-17 14:39:21 0x100F0015001C Event Major -- None UltraPath push information from host (ID 11) is not received at the preset time point or fails to be processed. Step1 Install UltraPath of the latest version on the host. If the fault persists=>[Step2]. Step2 Collect related information and contact technical support engineers.
8287 | 52714803 2023-05-17 14:36:04 0x100F02440006 Event Informational -- None The link between initiator (type FC, identifier 0x100000109b2f63a2) of a host and the host port (Engine 0, expansion module B, port number H2) is linked up, time: 14:36:4, host: ID 10. N/A.
8288 | 52714802 2023-05-17 14:36:04 0x100F02440006 Event Informational -- None The link between initiator (type FC, identifier 0x100000109b2f63a2) of a host and the host port (Engine 0, expansion module A, port number H2) is linked up, time: 14:36:4, host: ID 10. N/A.
8289 | 52714801 2023-05-17 14:36:04 0x100F02440006 Event Informational -- None The link between initiator (type FC, identifier 0x100000109b2f63a2) of a host and the host port (Engine 0, expansion module B, port number H0) is linked up, time: 14:36:4, host: ID 10. N/A.
8290 | 52714800 2023-05-17 14:36:04 0x100F02440006 Event Informational -- None The link between initiator (type FC, identifier 0x100000109b2f63a2) of a host and the host port (Engine 0, expansion module A, port number H0) is linked up, time: 14:36:4, host: ID 10. N/A.
8291 | 52714775 2023-05-17 14:35:07 0x100F02440006 Event Informational -- None The link between initiator (type FC, identifier 0x100000109b10b27b) of a host and the host port (Engine 0, expansion module B, port number H3) is linked up, time: 14:35:7, host: ID 11. N/A.
8292 | 52714774 2023-05-17 14:35:07 0x100F02440006 Event Informational -- None The link between initiator (type FC, identifier 0x100000109b10b27b) of a host and the host port (Engine 0, expansion module A, port number H1) is linked up, time: 14:35:7, host: ID 11. N/A.
8293 | 52714773 2023-05-17 14:35:07 0x100F02440006 Event Informational -- None The link between initiator (type FC, identifier 0x100000109b10b27b) of a host and the host port (Engine 0, expansion module A, port number H3) is linked up, time: 14:35:7, host: ID 11. N/A.
8294 | 52714772 2023-05-17 14:35:06 0x100F02440006 Event Informational -- None The link between initiator (type FC, identifier 0x100000109b10b27b) of a host and the host port (Engine 0, expansion module B, port number H1) is linked up, time: 14:35:6, host: ID 11. N/A.
8295 | 52714770 2023-05-17 14:35:03 0x100F02440006 Event Informational -- None The link between initiator (type FC, identifier 0x100000109b10b340) of a host and the host port (Engine 0, expansion module A, port number H0) is linked up, time: 14:35:3, host: ID 11. N/A.
8296 | 52714769 2023-05-17 14:35:03 0x100F02440006 Event Informational -- None The link between initiator (type FC, identifier 0x100000109b10b340) of a host and the host port (Engine 0, expansion module B, port number H2) is linked up, time: 14:35:3, host: ID 11. N/A.
8297 | 52714768 2023-05-17 14:35:03 0x100F02440006 Event Informational -- None The link between initiator (type FC, identifier 0x100000109b10b340) of a host and the host port (Engine 0, expansion module A, port number H2) is linked up, time: 14:35:3, host: ID 11. N/A.
8298 | 52714767 2023-05-17 14:35:03 0x100F02440006 Event Informational -- None The link between initiator (type FC, identifier 0x100000109b10b340) of a host and the host port (Engine 0, expansion module B, port number H0) is linked up, time: 14:35:3, host: ID 11. N/A.
8299 | 52714730 2023-05-17 14:33:37 0x100F02440004 Event Informational -- None The link between initiator (type FC, identifier 0x100000109b2f63a2) of a host and the host port (Engine 0, expansion module B, port number H0) is disconnected, time: 14:33:37, host: ID 10. N/A.
8300 | 52714729 2023-05-17 14:33:37 0x100F02440004 Event Informational -- None The link between initiator (type FC, identifier 0x100000109b2f63a2) of a host and the host port (Engine 0, expansion module B, port number H2) is disconnected, time: 14:33:37, host: ID 10. N/A.
8301 | 52714728 2023-05-17 14:33:37 0x100F02440004 Event Informational -- None The link between initiator (type FC, identifier 0x100000109b2f63a2) of a host and the host port (Engine 0, expansion module A, port number H0) is disconnected, time: 14:33:37, host: ID 10. N/A.
8302 | 52714727 2023-05-17 14:33:37 0x100F02440004 Event Informational -- None The link between initiator (type FC, identifier 0x100000109b2f63a2) of a host and the host port (Engine 0, expansion module A, port number H2) is disconnected, time: 14:33:37, host: ID 10. N/A.
8303 | 52714704 2023-05-17 14:32:40 0x100F02440004 Event Informational -- None The link between initiator (type FC, identifier 0x100000109b10b340) of a host and the host port (Engine 0, expansion module B, port number H0) is disconnected, time: 14:32:40, host: ID 11. N/A.
8304 | 52714703 2023-05-17 14:32:40 0x100F02440004 Event Informational -- None The link between initiator (type FC, identifier 0x100000109b10b340) of a host and the host port (Engine 0, expansion module A, port number H0) is disconnected, time: 14:32:40, host: ID 11. N/A.
8305 | 52714702 2023-05-17 14:32:40 0x100F02440004 Event Informational -- None The link between initiator (type FC, identifier 0x100000109b10b340) of a host and the host port (Engine 0, expansion module B, port number H2) is disconnected, time: 14:32:40, host: ID 11. N/A.
8306 | 52714701 2023-05-17 14:32:40 0x100F02440004 Event Informational -- None The link between initiator (type FC, identifier 0x100000109b10b340) of a host and the host port (Engine 0, expansion module A, port number H2) is disconnected, time: 14:32:40, host: ID 11. N/A.
8307 | 52714700 2023-05-17 14:32:40 0x100F02440004 Event Informational -- None The link between initiator (type FC, identifier 0x100000109b10b27b) of a host and the host port (Engine 0, expansion module B, port number H1) is disconnected, time: 14:32:40, host: ID 11. N/A.
8308 | 52714699 2023-05-17 14:32:40 0x100F02440004 Event Informational -- None The link between initiator (type FC, identifier 0x100000109b10b27b) of a host and the host port (Engine 0, expansion module A, port number H1) is disconnected, time: 14:32:40, host: ID 11. N/A.
8309 | 52714698 2023-05-17 14:32:40 0x100F02440004 Event Informational -- None The link between initiator (type FC, identifier 0x100000109b10b27b) of a host and the host port (Engine 0, expansion module A, port number H3) is disconnected, time: 14:32:40, host: ID 11. N/A.
8310 | 52714697 2023-05-17 14:32:40 0x100F02440004 Event Informational -- None The link between initiator (type FC, identifier 0x100000109b10b27b) of a host and the host port (Engine 0, expansion module B, port number H3) is disconnected, time: 14:32:40, host: ID 11. N/A.
8311 | 52714274 2023-05-17 14:15:15 0x100F0015001C Event Major -- None UltraPath push information from host (ID 11) is not received at the preset time point or fails to be processed. Step1 Install UltraPath of the latest version on the host. If the fault persists=>[Step2]. Step2 Collect related information and contact technical support engineers.
8312 | 52714273 2023-05-17 14:15:15 0x100F0015001C Event Major -- None UltraPath push information from host (ID 11) is not received at the preset time point or fails to be processed. Step1 Install UltraPath of the latest version on the host. If the fault persists=>[Step2]. Step2 Collect related information and contact technical support engineers.
8313 | 52714272 2023-05-17 14:15:15 0x100F0015001C Event Major -- None UltraPath push information from host (ID 11) is not received at the preset time point or fails to be processed. Step1 Install UltraPath of the latest version on the host. If the fault persists=>[Step2]. Step2 Collect related information and contact technical support engineers.
8314 | 52714271 2023-05-17 14:15:15 0x100F0015001C Event Major -- None UltraPath push information from host (ID 11) is not received at the preset time point or fails to be processed. Step1 Install UltraPath of the latest version on the host. If the fault persists=>[Step2]. Step2 Collect related information and contact technical support engineers.
8315 | 52714259 2023-05-17 14:14:48 0x100F0015001C Event Major -- None UltraPath push information from host (ID 11) is not received at the preset time point or fails to be processed. Step1 Install UltraPath of the latest version on the host. If the fault persists=>[Step2]. Step2 Collect related information and contact technical support engineers.
8316 | 52714258 2023-05-17 14:14:48 0x100F0015001C Event Major -- None UltraPath push information from host (ID 11) is not received at the preset time point or fails to be processed. Step1 Install UltraPath of the latest version on the host. If the fault persists=>[Step2]. Step2 Collect related information and contact technical support engineers.
8317 | 52714257 2023-05-17 14:14:48 0x100F0015001C Event Major -- None UltraPath push information from host (ID 11) is not received at the preset time point or fails to be processed. Step1 Install UltraPath of the latest version on the host. If the fault persists=>[Step2]. Step2 Collect related information and contact technical support engineers.
8318 | 52714256 2023-05-17 14:14:48 0x100F0015001C Event Major -- None UltraPath push information from host (ID 11) is not received at the preset time point or fails to be processed. Step1 Install UltraPath of the latest version on the host. If the fault persists=>[Step2]. Step2 Collect related information and contact technical support engineers.
8319 | 52714128 2023-05-17 14:09:37 0x100F02440006 Event Informational -- None The link between initiator (type FC, identifier 0x100000109b10b27b) of a host and the host port (Engine 0, expansion module B, port number H1) is linked up, time: 14:9:37, host: ID 11. N/A.
8320 | 52714127 2023-05-17 14:09:37 0x100F02440006 Event Informational -- None The link between initiator (type FC, identifier 0x100000109b10b27b) of a host and the host port (Engine 0, expansion module A, port number H1) is linked up, time: 14:9:37, host: ID 11. N/A.
8321 | 52714126 2023-05-17 14:09:37 0x100F02440006 Event Informational -- None The link between initiator (type FC, identifier 0x100000109b10b27b) of a host and the host port (Engine 0, expansion module B, port number H3) is linked up, time: 14:9:37, host: ID 11. N/A.
8322 | 52714125 2023-05-17 14:09:37 0x100F02440006 Event Informational -- None The link between initiator (type FC, identifier 0x100000109b10b27b) of a host and the host port (Engine 0, expansion module A, port number H3) is linked up, time: 14:9:37, host: ID 11. N/A.
8323 | 52714124 2023-05-17 14:09:33 0x100F02440006 Event Informational -- None The link between initiator (type FC, identifier 0x100000109b10b340) of a host and the host port (Engine 0, expansion module A, port number H2) is linked up, time: 14:9:33, host: ID 11. N/A.
8324 | 52714122 2023-05-17 14:09:33 0x100F02440006 Event Informational -- None The link between initiator (type FC, identifier 0x100000109b10b340) of a host and the host port (Engine 0, expansion module A, port number H0) is linked up, time: 14:9:33, host: ID 11. N/A.
8325 | 52714121 2023-05-17 14:09:33 0x100F02440006 Event Informational -- None The link between initiator (type FC, identifier 0x100000109b10b340) of a host and the host port (Engine 0, expansion module B, port number H0) is linked up, time: 14:9:33, host: ID 11. N/A.
8326 | 52714120 2023-05-17 14:09:33 0x100F02440006 Event Informational -- None The link between initiator (type FC, identifier 0x100000109b10b340) of a host and the host port (Engine 0, expansion module B, port number H2) is linked up, time: 14:9:33, host: ID 11. N/A.
8327 | 52714059 2023-05-17 14:07:07 0x100F02440004 Event Informational -- None The link between initiator (type FC, identifier 0x100000109b10b340) of a host and the host port (Engine 0, expansion module A, port number H2) is disconnected, time: 14:7:7, host: ID 11. N/A.
8328 | 52714058 2023-05-17 14:07:07 0x100F02440004 Event Informational -- None The link between initiator (type FC, identifier 0x100000109b10b340) of a host and the host port (Engine 0, expansion module B, port number H0) is disconnected, time: 14:7:7, host: ID 11. N/A.
8329 | 52714057 2023-05-17 14:07:07 0x100F02440004 Event Informational -- None The link between initiator (type FC, identifier 0x100000109b10b340) of a host and the host port (Engine 0, expansion module A, port number H0) is disconnected, time: 14:7:7, host: ID 11. N/A.
8330 | 52714056 2023-05-17 14:07:07 0x100F02440004 Event Informational -- None The link between initiator (type FC, identifier 0x100000109b10b340) of a host and the host port (Engine 0, expansion module B, port number H2) is disconnected, time: 14:7:7, host: ID 11. N/A.
8331 | 52714055 2023-05-17 14:07:06 0x100F02440004 Event Informational -- None The link between initiator (type FC, identifier 0x100000109b10b27b) of a host and the host port (Engine 0, expansion module B, port number H3) is disconnected, time: 14:7:6, host: ID 11. N/A.
8332 | 52714054 2023-05-17 14:07:06 0x100F02440004 Event Informational -- None The link between initiator (type FC, identifier 0x100000109b10b27b) of a host and the host port (Engine 0, expansion module A, port number H3) is disconnected, time: 14:7:6, host: ID 11. N/A.
8333 | 52714053 2023-05-17 14:07:06 0x100F02440004 Event Informational -- None The link between initiator (type FC, identifier 0x100000109b10b27b) of a host and the host port (Engine 0, expansion module B, port number H1) is disconnected, time: 14:7:6, host: ID 11. N/A.
8334 | 52714052 2023-05-17 14:07:06 0x100F02440004 Event Informational -- None The link between initiator (type FC, identifier 0x100000109b10b27b) of a host and the host port (Engine 0, expansion module A, port number H1) is disconnected, time: 14:7:6, host: ID 11. N/A.
8335 | 52713994 2023-05-17 14:04:43 0x100F0015001C Event Major -- None UltraPath push information from host (ID 10) is not received at the preset time point or fails to be processed. Step1 Install UltraPath of the latest version on the host. If the fault persists=>[Step2]. Step2 Collect related information and contact technical support engineers.
8336 | 52713993 2023-05-17 14:04:43 0x100F0015001C Event Major -- None UltraPath push information from host (ID 10) is not received at the preset time point or fails to be processed. Step1 Install UltraPath of the latest version on the host. If the fault persists=>[Step2]. Step2 Collect related information and contact technical support engineers.
8337 | 52713980 2023-05-17 14:04:17 0x100F0015001C Event Major -- None UltraPath push information from host (ID 10) is not received at the preset time point or fails to be processed. Step1 Install UltraPath of the latest version on the host. If the fault persists=>[Step2]. Step2 Collect related information and contact technical support engineers.
8338 | 52713979 2023-05-17 14:04:17 0x100F0015001C Event Major -- None UltraPath push information from host (ID 10) is not received at the preset time point or fails to be processed. Step1 Install UltraPath of the latest version on the host. If the fault persists=>[Step2]. Step2 Collect related information and contact technical support engineers.
8339 | 52713884 2023-05-17 14:00:27 0x100F02440006 Event Informational -- None The link between initiator (type FC, identifier 0x100000109b2f63a2) of a host and the host port (Engine 0, expansion module B, port number H0) is linked up, time: 14:0:27, host: ID 10. N/A.
8340 | 52713883 2023-05-17 14:00:27 0x100F02440006 Event Informational -- None The link between initiator (type FC, identifier 0x100000109b2f63a2) of a host and the host port (Engine 0, expansion module A, port number H0) is linked up, time: 14:0:27, host: ID 10. N/A.
8341 | 52713882 2023-05-17 14:00:27 0x100F02440006 Event Informational -- None The link between initiator (type FC, identifier 0x100000109b2f63a2) of a host and the host port (Engine 0, expansion module A, port number H2) is linked up, time: 14:0:27, host: ID 10. N/A.
8342 | 52713881 2023-05-17 14:00:27 0x100F02440006 Event Informational -- None The link between initiator (type FC, identifier 0x100000109b2f63a2) of a host and the host port (Engine 0, expansion module B, port number H2) is linked up, time: 14:0:27, host: ID 10. N/A.
8343 | 52713823 2023-05-17 13:58:05 0x100F02440004 Event Informational -- None The link between initiator (type FC, identifier 0x100000109b2f63a2) of a host and the host port (Engine 0, expansion module B, port number H0) is disconnected, time: 13:58:5, host: ID 10. N/A.
8344 | 52713822 2023-05-17 13:58:05 0x100F02440004 Event Informational -- None The link between initiator (type FC, identifier 0x100000109b2f63a2) of a host and the host port (Engine 0, expansion module A, port number H2) is disconnected, time: 13:58:5, host: ID 10. N/A.
8345 | 52713821 2023-05-17 13:58:05 0x100F02440004 Event Informational -- None The link between initiator (type FC, identifier 0x100000109b2f63a2) of a host and the host port (Engine 0, expansion module B, port number H2) is disconnected, time: 13:58:5, host: ID 10. N/A.
8346 | 52713820 2023-05-17 13:58:05 0x100F02440004 Event Informational -- None The link between initiator (type FC, identifier 0x100000109b2f63a2) of a host and the host port (Engine 0, expansion module A, port number H0) is disconnected, time: 13:58:5, host: ID 10. N/A.
8347 | 52713809 2023-05-17 13:57:43 0x100F0015001C Event Major -- None UltraPath push information from host (ID 11) is not received at the preset time point or fails to be processed. Step1 Install UltraPath of the latest version on the host. If the fault persists=>[Step2]. Step2 Collect related information and contact technical support engineers.
8348 | 52713808 2023-05-17 13:57:43 0x100F0015001C Event Major -- None UltraPath push information from host (ID 11) is not received at the preset time point or fails to be processed. Step1 Install UltraPath of the latest version on the host. If the fault persists=>[Step2]. Step2 Collect related information and contact technical support engineers.
8349 | 52713807 2023-05-17 13:57:43 0x100F0015001C Event Major -- None UltraPath push information from host (ID 11) is not received at the preset time point or fails to be processed. Step1 Install UltraPath of the latest version on the host. If the fault persists=>[Step2]. Step2 Collect related information and contact technical support engineers.
8350 | 52713806 2023-05-17 13:57:43 0x100F0015001C Event Major -- None UltraPath push information from host (ID 11) is not received at the preset time point or fails to be processed. Step1 Install UltraPath of the latest version on the host. If the fault persists=>[Step2]. Step2 Collect related information and contact technical support engineers.
8351 | 52713795 2023-05-17 13:57:16 0x100F0015001C Event Major -- None UltraPath push information from host (ID 11) is not received at the preset time point or fails to be processed. Step1 Install UltraPath of the latest version on the host. If the fault persists=>[Step2]. Step2 Collect related information and contact technical support engineers.
8352 | 52713794 2023-05-17 13:57:16 0x100F0015001C Event Major -- None UltraPath push information from host (ID 11) is not received at the preset time point or fails to be processed. Step1 Install UltraPath of the latest version on the host. If the fault persists=>[Step2]. Step2 Collect related information and contact technical support engineers.
8353 | 52713793 2023-05-17 13:57:16 0x100F0015001C Event Major -- None UltraPath push information from host (ID 11) is not received at the preset time point or fails to be processed. Step1 Install UltraPath of the latest version on the host. If the fault persists=>[Step2]. Step2 Collect related information and contact technical support engineers.
8354 | 52713792 2023-05-17 13:57:16 0x100F0015001C Event Major -- None UltraPath push information from host (ID 11) is not received at the preset time point or fails to be processed. Step1 Install UltraPath of the latest version on the host. If the fault persists=>[Step2]. Step2 Collect related information and contact technical support engineers.
8355 | 52713662 2023-05-17 13:51:56 0x100F02440006 Event Informational -- None The link between initiator (type FC, identifier 0x100000109b10b27b) of a host and the host port (Engine 0, expansion module A, port number H1) is linked up, time: 13:51:56, host: ID 11. N/A.
8356 | 52713661 2023-05-17 13:51:56 0x100F02440006 Event Informational -- None The link between initiator (type FC, identifier 0x100000109b10b27b) of a host and the host port (Engine 0, expansion module B, port number H3) is linked up, time: 13:51:56, host: ID 11. N/A.
8357 | 52713660 2023-05-17 13:51:56 0x100F02440006 Event Informational -- None The link between initiator (type FC, identifier 0x100000109b10b27b) of a host and the host port (Engine 0, expansion module B, port number H1) is linked up, time: 13:51:56, host: ID 11. N/A.
8358 | 52713659 2023-05-17 13:51:56 0x100F02440006 Event Informational -- None The link between initiator (type FC, identifier 0x100000109b10b27b) of a host and the host port (Engine 0, expansion module A, port number H3) is linked up, time: 13:51:56, host: ID 11. N/A.
8359 | 52713656 2023-05-17 13:51:53 0x100F02440006 Event Informational -- None The link between initiator (type FC, identifier 0x100000109b10b340) of a host and the host port (Engine 0, expansion module B, port number H2) is linked up, time: 13:51:53, host: ID 11. N/A.
8360 | 52713655 2023-05-17 13:51:53 0x100F02440006 Event Informational -- None The link between initiator (type FC, identifier 0x100000109b10b340) of a host and the host port (Engine 0, expansion module A, port number H2) is linked up, time: 13:51:53, host: ID 11. N/A.
8361 | 52713654 2023-05-17 13:51:53 0x100F02440006 Event Informational -- None The link between initiator (type FC, identifier 0x100000109b10b340) of a host and the host port (Engine 0, expansion module A, port number H0) is linked up, time: 13:51:53, host: ID 11. N/A.
8362 | 52713653 2023-05-17 13:51:52 0x100F02440006 Event Informational -- None The link between initiator (type FC, identifier 0x100000109b10b340) of a host and the host port (Engine 0, expansion module B, port number H0) is linked up, time: 13:51:52, host: ID 11. N/A.
8363 | 52713617 2023-05-17 13:50:24 0x200F002A0019 Event Informational -- None The logout of the user (user name admin) from the source (10.33.36.225) succeeded. N/A
8364 | 52713592 2023-05-17 13:49:25 0x100F02440004 Event Informational -- None The link between initiator (type FC, identifier 0x100000109b10b27b) of a host and the host port (Engine 0, expansion module B, port number H3) is disconnected, time: 13:49:25, host: ID 11. N/A.
8365 | 52713591 2023-05-17 13:49:25 0x100F02440004 Event Informational -- None The link between initiator (type FC, identifier 0x100000109b10b27b) of a host and the host port (Engine 0, expansion module B, port number H1) is disconnected, time: 13:49:25, host: ID 11. N/A.
8366 | 52713590 2023-05-17 13:49:25 0x100F02440004 Event Informational -- None The link between initiator (type FC, identifier 0x100000109b10b340) of a host and the host port (Engine 0, expansion module B, port number H2) is disconnected, time: 13:49:25, host: ID 11. N/A.
8367 | 52713589 2023-05-17 13:49:25 0x100F02440004 Event Informational -- None The link between initiator (type FC, identifier 0x100000109b10b27b) of a host and the host port (Engine 0, expansion module A, port number H3) is disconnected, time: 13:49:25, host: ID 11. N/A.
8368 | 52713588 2023-05-17 13:49:25 0x100F02440004 Event Informational -- None The link between initiator (type FC, identifier 0x100000109b10b340) of a host and the host port (Engine 0, expansion module A, port number H2) is disconnected, time: 13:49:25, host: ID 11. N/A.
8369 | 52713587 2023-05-17 13:49:25 0x100F02440004 Event Informational -- None The link between initiator (type FC, identifier 0x100000109b10b27b) of a host and the host port (Engine 0, expansion module A, port number H1) is disconnected, time: 13:49:25, host: ID 11. N/A.
8370 | 52713586 2023-05-17 13:49:25 0x100F02440004 Event Informational -- None The link between initiator (type FC, identifier 0x100000109b10b340) of a host and the host port (Engine 0, expansion module B, port number H0) is disconnected, time: 13:49:25, host: ID 11. N/A.
8371 | 52713585 2023-05-17 13:49:25 0x100F02440004 Event Informational -- None The link between initiator (type FC, identifier 0x100000109b10b340) of a host and the host port (Engine 0, expansion module A, port number H0) is disconnected, time: 13:49:25, host: ID 11. N/A.
8372 | 52713364 2023-05-17 13:40:26 0x200F002A0019 Event Informational -- None The logout of the user (user name mm_user) from the source (127.0.0.1) succeeded. N/A
8373 | 52713225 2023-05-17 13:34:46 0x200F002A0015 Event Informational -- None The login of the user (user name mm_user) from the source (127.0.0.1) succeeded. N/A
8374 | 52713185 2023-05-17 13:33:10 0x100F0015001C Event Major -- None UltraPath push information from host (ID 10) is not received at the preset time point or fails to be processed. Step1 Install UltraPath of the latest version on the host. If the fault persists=>[Step2]. Step2 Collect related information and contact technical support engineers.
8375 | 52713184 2023-05-17 13:33:10 0x100F0015001C Event Major -- None UltraPath push information from host (ID 10) is not received at the preset time point or fails to be processed. Step1 Install UltraPath of the latest version on the host. If the fault persists=>[Step2]. Step2 Collect related information and contact technical support engineers.
8376 | 52713172 2023-05-17 13:32:43 0x100F0015001C Event Major -- None UltraPath push information from host (ID 10) is not received at the preset time point or fails to be processed. Step1 Install UltraPath of the latest version on the host. If the fault persists=>[Step2]. Step2 Collect related information and contact technical support engineers.
8377 | 52713171 2023-05-17 13:32:43 0x100F0015001C Event Major -- None UltraPath push information from host (ID 10) is not received at the preset time point or fails to be processed. Step1 Install UltraPath of the latest version on the host. If the fault persists=>[Step2]. Step2 Collect related information and contact technical support engineers.
8378 | 52713031 2023-05-17 13:26:59 0x100F02440006 Event Informational -- None The link between initiator (type FC, identifier 0x100000109b2f63a2) of a host and the host port (Engine 0, expansion module B, port number H0) is linked up, time: 13:26:59, host: ID 10. N/A.
8379 | 52713030 2023-05-17 13:26:59 0x100F02440006 Event Informational -- None The link between initiator (type FC, identifier 0x100000109b2f63a2) of a host and the host port (Engine 0, expansion module A, port number H0) is linked up, time: 13:26:59, host: ID 10. N/A.
8380 | 52713029 2023-05-17 13:26:59 0x100F02440006 Event Informational -- None The link between initiator (type FC, identifier 0x100000109b2f63a2) of a host and the host port (Engine 0, expansion module A, port number H2) is linked up, time: 13:26:59, host: ID 10. N/A.
8381 | 52713028 2023-05-17 13:26:59 0x100F02440006 Event Informational -- None The link between initiator (type FC, identifier 0x100000109b2f63a2) of a host and the host port (Engine 0, expansion module B, port number H2) is linked up, time: 13:26:59, host: ID 10. N/A.
8382 | 52713006 2023-05-17 13:26:09 0x100F0015001C Event Major -- None UltraPath push information from host (ID 11) is not received at the preset time point or fails to be processed. Step1 Install UltraPath of the latest version on the host. If the fault persists=>[Step2]. Step2 Collect related information and contact technical support engineers.
8383 | 52713005 2023-05-17 13:26:09 0x100F0015001C Event Major -- None UltraPath push information from host (ID 11) is not received at the preset time point or fails to be processed. Step1 Install UltraPath of the latest version on the host. If the fault persists=>[Step2]. Step2 Collect related information and contact technical support engineers.
8384 | 52713004 2023-05-17 13:26:09 0x100F0015001C Event Major -- None UltraPath push information from host (ID 11) is not received at the preset time point or fails to be processed. Step1 Install UltraPath of the latest version on the host. If the fault persists=>[Step2]. Step2 Collect related information and contact technical support engineers.
8385 | 52713003 2023-05-17 13:26:09 0x100F0015001C Event Major -- None UltraPath push information from host (ID 11) is not received at the preset time point or fails to be processed. Step1 Install UltraPath of the latest version on the host. If the fault persists=>[Step2]. Step2 Collect related information and contact technical support engineers.
8386 | 52712990 2023-05-17 13:25:42 0x100F0015001C Event Major -- None UltraPath push information from host (ID 11) is not received at the preset time point or fails to be processed. Step1 Install UltraPath of the latest version on the host. If the fault persists=>[Step2]. Step2 Collect related information and contact technical support engineers.
8387 | 52712989 2023-05-17 13:25:42 0x100F0015001C Event Major -- None UltraPath push information from host (ID 11) is not received at the preset time point or fails to be processed. Step1 Install UltraPath of the latest version on the host. If the fault persists=>[Step2]. Step2 Collect related information and contact technical support engineers.
8388 | 52712988 2023-05-17 13:25:42 0x100F0015001C Event Major -- None UltraPath push information from host (ID 11) is not received at the preset time point or fails to be processed. Step1 Install UltraPath of the latest version on the host. If the fault persists=>[Step2]. Step2 Collect related information and contact technical support engineers.
8389 | 52712987 2023-05-17 13:25:42 0x100F0015001C Event Major -- None UltraPath push information from host (ID 11) is not received at the preset time point or fails to be processed. Step1 Install UltraPath of the latest version on the host. If the fault persists=>[Step2]. Step2 Collect related information and contact technical support engineers.
8390 | 52712953 2023-05-17 13:24:18 0x100F02440004 Event Informational -- None The link between initiator (type FC, identifier 0x100000109b2f63a2) of a host and the host port (Engine 0, expansion module B, port number H2) is disconnected, time: 13:24:18, host: ID 10. N/A.
8391 | 52712952 2023-05-17 13:24:18 0x100F02440004 Event Informational -- None The link between initiator (type FC, identifier 0x100000109b2f63a2) of a host and the host port (Engine 0, expansion module A, port number H2) is disconnected, time: 13:24:18, host: ID 10. N/A.
8392 | 52712951 2023-05-17 13:24:18 0x100F02440004 Event Informational -- None The link between initiator (type FC, identifier 0x100000109b2f63a2) of a host and the host port (Engine 0, expansion module A, port number H0) is disconnected, time: 13:24:18, host: ID 10. N/A.
8393 | 52712950 2023-05-17 13:24:18 0x100F02440004 Event Informational -- None The link between initiator (type FC, identifier 0x100000109b2f63a2) of a host and the host port (Engine 0, expansion module B, port number H0) is disconnected, time: 13:24:18, host: ID 10. N/A.
8394 | 52712901 2023-05-17 13:22:19 0x100F02440006 Event Informational -- None The link between initiator (type FC, identifier 0x100000109b2f63a2) of a host and the host port (Engine 0, expansion module A, port number H2) is linked up, time: 13:22:19, host: ID 10. N/A.
8395 | 52712900 2023-05-17 13:22:19 0x100F02440006 Event Informational -- None The link between initiator (type FC, identifier 0x100000109b2f63a2) of a host and the host port (Engine 0, expansion module B, port number H0) is linked up, time: 13:22:19, host: ID 10. N/A.
8396 | 52712899 2023-05-17 13:22:19 0x100F02440006 Event Informational -- None The link between initiator (type FC, identifier 0x100000109b2f63a2) of a host and the host port (Engine 0, expansion module A, port number H0) is linked up, time: 13:22:19, host: ID 10. N/A.
8397 | 52712898 2023-05-17 13:22:19 0x100F02440006 Event Informational -- None The link between initiator (type FC, identifier 0x100000109b2f63a2) of a host and the host port (Engine 0, expansion module B, port number H2) is linked up, time: 13:22:19, host: ID 10. N/A.
8398 | 52712866 2023-05-17 13:21:06 0x100F02440006 Event Informational -- None The link between initiator (type FC, identifier 0x100000109b10b27b) of a host and the host port (Engine 0, expansion module B, port number H3) is linked up, time: 13:21:6, host: ID 11. N/A.
8399 | 52712865 2023-05-17 13:21:06 0x100F02440006 Event Informational -- None The link between initiator (type FC, identifier 0x100000109b10b27b) of a host and the host port (Engine 0, expansion module B, port number H1) is linked up, time: 13:21:6, host: ID 11. N/A.
8400 | 52712864 2023-05-17 13:21:06 0x100F02440006 Event Informational -- None The link between initiator (type FC, identifier 0x100000109b10b27b) of a host and the host port (Engine 0, expansion module A, port number H1) is linked up, time: 13:21:6, host: ID 11. N/A.
8401 | 52712863 2023-05-17 13:21:06 0x100F02440006 Event Informational -- None The link between initiator (type FC, identifier 0x100000109b10b27b) of a host and the host port (Engine 0, expansion module A, port number H3) is linked up, time: 13:21:6, host: ID 11. N/A.
8402 | 52712860 2023-05-17 13:21:02 0x100F02440006 Event Informational -- None The link between initiator (type FC, identifier 0x100000109b10b340) of a host and the host port (Engine 0, expansion module B, port number H2) is linked up, time: 13:21:2, host: ID 11. N/A.
8403 | 52712859 2023-05-17 13:21:02 0x100F02440006 Event Informational -- None The link between initiator (type FC, identifier 0x100000109b10b340) of a host and the host port (Engine 0, expansion module A, port number H0) is linked up, time: 13:21:2, host: ID 11. N/A.
8404 | 52712858 2023-05-17 13:21:02 0x100F02440006 Event Informational -- None The link between initiator (type FC, identifier 0x100000109b10b340) of a host and the host port (Engine 0, expansion module B, port number H0) is linked up, time: 13:21:2, host: ID 11. N/A.
8405 | 52712857 2023-05-17 13:21:02 0x100F02440006 Event Informational -- None The link between initiator (type FC, identifier 0x100000109b10b340) of a host and the host port (Engine 0, expansion module A, port number H2) is linked up, time: 13:21:2, host: ID 11. N/A.
8406 | 52712792 2023-05-17 13:18:19 0x100F02440004 Event Informational -- None The link between initiator (type FC, identifier 0x100000109b10b27b) of a host and the host port (Engine 0, expansion module B, port number H1) is disconnected, time: 13:18:19, host: ID 11. N/A.
8407 | 52712791 2023-05-17 13:18:19 0x100F02440004 Event Informational -- None The link between initiator (type FC, identifier 0x100000109b10b340) of a host and the host port (Engine 0, expansion module B, port number H0) is disconnected, time: 13:18:19, host: ID 11. N/A.
8408 | 52712790 2023-05-17 13:18:19 0x100F02440004 Event Informational -- None The link between initiator (type FC, identifier 0x100000109b10b27b) of a host and the host port (Engine 0, expansion module A, port number H3) is disconnected, time: 13:18:19, host: ID 11. N/A.
8409 | 52712789 2023-05-17 13:18:19 0x100F02440004 Event Informational -- None The link between initiator (type FC, identifier 0x100000109b10b27b) of a host and the host port (Engine 0, expansion module B, port number H3) is disconnected, time: 13:18:19, host: ID 11. N/A.
8410 | 52712788 2023-05-17 13:18:19 0x100F02440004 Event Informational -- None The link between initiator (type FC, identifier 0x100000109b10b27b) of a host and the host port (Engine 0, expansion module A, port number H1) is disconnected, time: 13:18:19, host: ID 11. N/A.
8411 | 52712787 2023-05-17 13:18:19 0x100F02440004 Event Informational -- None The link between initiator (type FC, identifier 0x100000109b10b340) of a host and the host port (Engine 0, expansion module A, port number H2) is disconnected, time: 13:18:19, host: ID 11. N/A.
8412 | 52712786 2023-05-17 13:18:19 0x100F02440004 Event Informational -- None The link between initiator (type FC, identifier 0x100000109b10b340) of a host and the host port (Engine 0, expansion module A, port number H0) is disconnected, time: 13:18:19, host: ID 11. N/A.
8413 | 52712785 2023-05-17 13:18:19 0x100F02440004 Event Informational -- None The link between initiator (type FC, identifier 0x100000109b10b340) of a host and the host port (Engine 0, expansion module B, port number H2) is disconnected, time: 13:18:19, host: ID 11. N/A.
8414 | 52712776 2023-05-17 13:17:59 0x100F02440004 Event Informational -- None The link between initiator (type FC, identifier 0x100000109b2f63a2) of a host and the host port (Engine 0, expansion module A, port number H2) is disconnected, time: 13:17:59, host: ID 10. N/A.
8415 | 52712775 2023-05-17 13:17:59 0x100F02440004 Event Informational -- None The link between initiator (type FC, identifier 0x100000109b2f63a2) of a host and the host port (Engine 0, expansion module B, port number H0) is disconnected, time: 13:17:59, host: ID 10. N/A.
8416 | 52712774 2023-05-17 13:17:59 0x100F02440004 Event Informational -- None The link between initiator (type FC, identifier 0x100000109b2f63a2) of a host and the host port (Engine 0, expansion module A, port number H0) is disconnected, time: 13:17:59, host: ID 10. N/A.
8417 | 52712773 2023-05-17 13:17:59 0x100F02440004 Event Informational -- None The link between initiator (type FC, identifier 0x100000109b2f63a2) of a host and the host port (Engine 0, expansion module B, port number H2) is disconnected, time: 13:17:59, host: ID 10. N/A.
8418 | 52712723 2023-05-17 13:16:01 0x200F0100001D Event Informational -- None admin:10.33.36.225 succeeded in adding the LUN (62) to the LUN group (ID 9). N/A
8419 | 52712716 2023-05-17 13:15:45 0x200F01000017 Event Informational -- None admin:10.33.36.225 succeeded in modifying the name of the LUN group (ID 9) to OMS_PI6000_GROUP. N/A
8420 | 52712706 2023-05-17 13:15:21 0x200F0100001A Event Informational -- None admin:10.33.36.225 succeeded in deleting the LUN group (ID 11). N/A
8421 | 52712703 2023-05-17 13:15:14 0x200F0100001A Event Informational -- None admin:10.33.36.225 succeeded in deleting the LUN group (ID 10). N/A
8422 | 52712690 2023-05-17 13:14:48 0x200F000B019B Event Informational -- None admin:10.33.36.225 succeeded in creating the thick LUN (name OMS_PI6000_NEW-4T, type thick, capacity 4TB, storage pool ID 1, ID 62, write policy write back, prefetch policy intelligent, prefetch multiple 0, prefetch value 0KB, relocation policy none, allocation policy automatic, owner controller 0A, read cache policy Default, write cache policy Default, io priority Low, DIF switch no, smart cache state off, mirror policy Enable, Usage type Internal, cow grain size 64KB, WWN 63c7843100c5453e8b1a9a3a0000003e). N/A.
8423 | 52712668 2023-05-17 13:13:56 0x200F000E0022 Event Informational -- None admin:10.33.36.225 succeeded in modifying the information of the host group (ID 7 , name OMS_PI6000_GROUP , description --). N/A
8424 | 52712662 2023-05-17 13:13:43 0x200F000E001A Event Informational -- None admin:10.33.36.225 succeeded in deleting the host group (ID 10). N/A
8425 | 52712660 2023-05-17 13:13:43 0x200F000E0020 Event Informational -- None admin:10.33.36.225 succeeded in removing the host (10) from the host group (ID 10). N/A
8426 | 52712653 2023-05-17 13:13:23 0x200F00F50017 Event Informational -- None admin:10.33.36.225 succeeded in modifying the information of the mapping view (ID 8 , name OMS_PI6000 , description -- , inband command switch disable). N/A
8427 | 52712638 2023-05-17 13:12:50 0x200F00F5001A Event Informational -- None admin:10.33.36.225 succeeded in deleting the mapping view (name DMDB_YD04 , ID 12). N/A
8428 | 52712637 2023-05-17 13:12:50 0x200F00F50029 Event Informational -- None admin:10.33.36.225 succeeded in removing the LUN group (ID 11) from the mapping view (ID 12). N/A
8429 | 52712636 2023-05-17 13:12:50 0x200F00F50041 Event Informational -- None admin:10.33.36.225 succeeded in removing the host group (ID 11) from the mapping view (ID 12). N/A
8430 | 52712633 2023-05-17 13:12:44 0x200F00F5001A Event Informational -- None admin:10.33.36.225 succeeded in deleting the mapping view (name DMDB_YD03 , ID 11). N/A
8431 | 52712632 2023-05-17 13:12:44 0x200F00F50029 Event Informational -- None admin:10.33.36.225 succeeded in removing the LUN group (ID 10) from the mapping view (ID 11). N/A
8432 | 52712631 2023-05-17 13:12:44 0x200F00F50041 Event Informational -- None admin:10.33.36.225 succeeded in removing the host group (ID 10) from the mapping view (ID 11). N/A
8433 | 52712614 2023-05-17 13:12:03 0x200F000E0022 Event Informational -- None admin:10.33.36.225 succeeded in modifying the information of the host group (ID 10 , name OMS_PI6000_GROUP , description OMS_PI6000_1 OMS_PI6000_2). N/A
8434 | 52712566 2023-05-17 13:10:09 0x200F0015002B Event Informational -- None admin:10.33.36.225 succeeded in modifying the information of the host (host ID 11, name OMS_PI6000_2, operating system Linux, location 调控云机房C3柜25-28U, IP 10.33.9.29, model --, network name --). N/A
8435 | 52712557 2023-05-17 13:09:50 0x200F0015002B Event Informational -- None admin:10.33.36.225 succeeded in modifying the information of the host (host ID 10, name OMS_PI6000_1, operating system Linux, location 调控云机房C4柜25-28U, IP 10.33.9.28, model --, network name --). N/A
8436 | 52712491 2023-05-17 13:07:13 0x200F000B01A0 Event Informational -- None admin:10.33.36.225 succeeded in deleting the LUN (ID 34, name DMDB_YDgroup2-13T, WWN 63c7843100c5453eed3aa82b00000022). N/A.
8437 | 52712474 2023-05-17 13:06:31 0x200F000B01A0 Event Informational -- None admin:10.33.36.225 succeeded in deleting the LUN (ID 36, name DMDB_YD03-3T, WWN 63c7843100c5453eed3acd9500000024). N/A.
8438 | 52712458 2023-05-17 13:05:55 0x200F000B01A0 Event Informational -- None admin:10.33.36.225 succeeded in deleting the LUN (ID 35, name DMDB_YD03-1T-1, WWN 63c7843100c5453eed3aba4d00000023). N/A.
8439 | 52712366 2023-05-17 13:02:13 0x200F01000020 Event Informational -- None admin:10.33.36.225 succeeded in removing the LUN (34) from the LUN group (ID 9). N/A
8440 | 52712275 2023-05-17 12:58:29 0x100F02440006 Event Informational -- None The link between initiator (type FC, identifier 0x100000109b10b27b) of a host and the host port (Engine 0, expansion module B, port number H3) is linked up, time: 12:58:29, host: ID 11. N/A.
8441 | 52712274 2023-05-17 12:58:29 0x100F02440006 Event Informational -- None The link between initiator (type FC, identifier 0x100000109b10b27b) of a host and the host port (Engine 0, expansion module A, port number H1) is linked up, time: 12:58:29, host: ID 11. N/A.
8442 | 52712273 2023-05-17 12:58:29 0x100F02440006 Event Informational -- None The link between initiator (type FC, identifier 0x100000109b10b27b) of a host and the host port (Engine 0, expansion module A, port number H3) is linked up, time: 12:58:29, host: ID 11. N/A.
8443 | 52712272 2023-05-17 12:58:29 0x100F02440006 Event Informational -- None The link between initiator (type FC, identifier 0x100000109b10b27b) of a host and the host port (Engine 0, expansion module B, port number H1) is linked up, time: 12:58:29, host: ID 11. N/A.
8444 | 52712269 2023-05-17 12:58:26 0x100F02440006 Event Informational -- None The link between initiator (type FC, identifier 0x100000109b10b340) of a host and the host port (Engine 0, expansion module A, port number H0) is linked up, time: 12:58:26, host: ID 11. N/A.
8445 | 52712268 2023-05-17 12:58:26 0x100F02440006 Event Informational -- None The link between initiator (type FC, identifier 0x100000109b10b340) of a host and the host port (Engine 0, expansion module B, port number H0) is linked up, time: 12:58:26, host: ID 11. N/A.
8446 | 52712267 2023-05-17 12:58:26 0x100F02440006 Event Informational -- None The link between initiator (type FC, identifier 0x100000109b10b340) of a host and the host port (Engine 0, expansion module B, port number H2) is linked up, time: 12:58:26, host: ID 11. N/A.
8447 | 52712266 2023-05-17 12:58:26 0x100F02440006 Event Informational -- None The link between initiator (type FC, identifier 0x100000109b10b340) of a host and the host port (Engine 0, expansion module A, port number H2) is linked up, time: 12:58:26, host: ID 11. N/A.
8448 | 52712255 2023-05-17 12:58:02 0x200F002A0015 Event Informational -- None The login of the user (user name admin) from the source (10.33.36.225) succeeded. N/A
8449 | 52712199 2023-05-17 12:55:46 0x100F02440004 Event Informational -- None The link between initiator (type FC, identifier 0x100000109b10b27b) of a host and the host port (Engine 0, expansion module B, port number H3) is disconnected, time: 12:55:46, host: ID 11. N/A.
8450 | 52712198 2023-05-17 12:55:46 0x100F02440004 Event Informational -- None The link between initiator (type FC, identifier 0x100000109b10b27b) of a host and the host port (Engine 0, expansion module A, port number H3) is disconnected, time: 12:55:46, host: ID 11. N/A.
8451 | 52712197 2023-05-17 12:55:46 0x100F02440004 Event Informational -- None The link between initiator (type FC, identifier 0x100000109b10b340) of a host and the host port (Engine 0, expansion module A, port number H0) is disconnected, time: 12:55:46, host: ID 11. N/A.
8452 | 52712196 2023-05-17 12:55:46 0x100F02440004 Event Informational -- None The link between initiator (type FC, identifier 0x100000109b10b27b) of a host and the host port (Engine 0, expansion module A, port number H1) is disconnected, time: 12:55:46, host: ID 11. N/A.
8453 | 52712195 2023-05-17 12:55:46 0x100F02440004 Event Informational -- None The link between initiator (type FC, identifier 0x100000109b10b340) of a host and the host port (Engine 0, expansion module B, port number H2) is disconnected, time: 12:55:46, host: ID 11. N/A.
8454 | 52712194 2023-05-17 12:55:46 0x100F02440004 Event Informational -- None The link between initiator (type FC, identifier 0x100000109b10b340) of a host and the host port (Engine 0, expansion module B, port number H0) is disconnected, time: 12:55:46, host: ID 11. N/A.
8455 | 52712193 2023-05-17 12:55:46 0x100F02440004 Event Informational -- None The link between initiator (type FC, identifier 0x100000109b10b27b) of a host and the host port (Engine 0, expansion module B, port number H1) is disconnected, time: 12:55:46, host: ID 11. N/A.
8456 | 52712192 2023-05-17 12:55:46 0x100F02440004 Event Informational -- None The link between initiator (type FC, identifier 0x100000109b10b340) of a host and the host port (Engine 0, expansion module A, port number H2) is disconnected, time: 12:55:46, host: ID 11. N/A.
8457 | 52710356 2023-05-17 11:40:22 0x200F002A0019 Event Informational -- None The logout of the user (user name mm_user) from the source (127.0.0.1) succeeded. N/A
8458 | 52710257 2023-05-17 11:36:21 0x200F002A0019 Event Informational -- None The logout of the user (user name admin) from the source (10.33.36.225) succeeded. N/A
8459 | 52710218 2023-05-17 11:34:44 0x200F002A0015 Event Informational -- None The login of the user (user name mm_user) from the source (127.0.0.1) succeeded. N/A
8460 | 52709845 2023-05-17 11:19:26 0x100F0015001C Event Major -- None UltraPath push information from host (ID 11) is not received at the preset time point or fails to be processed. Step1 Install UltraPath of the latest version on the host. If the fault persists=>[Step2]. Step2 Collect related information and contact technical support engineers.
8461 | 52709844 2023-05-17 11:19:26 0x100F0015001C Event Major -- None UltraPath push information from host (ID 11) is not received at the preset time point or fails to be processed. Step1 Install UltraPath of the latest version on the host. If the fault persists=>[Step2]. Step2 Collect related information and contact technical support engineers.
8462 | 52709843 2023-05-17 11:19:26 0x100F0015001C Event Major -- None UltraPath push information from host (ID 11) is not received at the preset time point or fails to be processed. Step1 Install UltraPath of the latest version on the host. If the fault persists=>[Step2]. Step2 Collect related information and contact technical support engineers.
8463 | 52709842 2023-05-17 11:19:26 0x100F0015001C Event Major -- None UltraPath push information from host (ID 11) is not received at the preset time point or fails to be processed. Step1 Install UltraPath of the latest version on the host. If the fault persists=>[Step2]. Step2 Collect related information and contact technical support engineers.
8464 | 52709765 2023-05-17 11:16:23 0x100F0015001C Event Major -- None UltraPath push information from host (ID 11) is not received at the preset time point or fails to be processed. Step1 Install UltraPath of the latest version on the host. If the fault persists=>[Step2]. Step2 Collect related information and contact technical support engineers.
8465 | 52709764 2023-05-17 11:16:23 0x100F0015001C Event Major -- None UltraPath push information from host (ID 11) is not received at the preset time point or fails to be processed. Step1 Install UltraPath of the latest version on the host. If the fault persists=>[Step2]. Step2 Collect related information and contact technical support engineers.
8466 | 52709763 2023-05-17 11:16:23 0x100F0015001C Event Major -- None UltraPath push information from host (ID 11) is not received at the preset time point or fails to be processed. Step1 Install UltraPath of the latest version on the host. If the fault persists=>[Step2]. Step2 Collect related information and contact technical support engineers.
8467 | 52709762 2023-05-17 11:16:23 0x100F0015001C Event Major -- None UltraPath push information from host (ID 11) is not received at the preset time point or fails to be processed. Step1 Install UltraPath of the latest version on the host. If the fault persists=>[Step2]. Step2 Collect related information and contact technical support engineers.
8468 | 52709668 2023-05-17 11:12:29 0x100F02440006 Event Informational -- None The link between initiator (type FC, identifier 0x100000109b10b27b) of a host and the host port (Engine 0, expansion module A, port number H3) is linked up, time: 11:12:29, host: ID 11. N/A.
8469 | 52709667 2023-05-17 11:12:29 0x100F02440006 Event Informational -- None The link between initiator (type FC, identifier 0x100000109b10b27b) of a host and the host port (Engine 0, expansion module B, port number H1) is linked up, time: 11:12:29, host: ID 11. N/A.
8470 | 52709666 2023-05-17 11:12:29 0x100F02440006 Event Informational -- None The link between initiator (type FC, identifier 0x100000109b10b27b) of a host and the host port (Engine 0, expansion module B, port number H3) is linked up, time: 11:12:29, host: ID 11. N/A.
8471 | 52709665 2023-05-17 11:12:29 0x100F02440006 Event Informational -- None The link between initiator (type FC, identifier 0x100000109b10b27b) of a host and the host port (Engine 0, expansion module A, port number H1) is linked up, time: 11:12:29, host: ID 11. N/A.
8472 | 52709662 2023-05-17 11:12:26 0x100F02440006 Event Informational -- None The link between initiator (type FC, identifier 0x100000109b10b340) of a host and the host port (Engine 0, expansion module B, port number H0) is linked up, time: 11:12:26, host: ID 11. N/A.
8473 | 52709661 2023-05-17 11:12:26 0x100F02440006 Event Informational -- None The link between initiator (type FC, identifier 0x100000109b10b340) of a host and the host port (Engine 0, expansion module A, port number H2) is linked up, time: 11:12:26, host: ID 11. N/A.
8474 | 52709660 2023-05-17 11:12:26 0x100F02440006 Event Informational -- None The link between initiator (type FC, identifier 0x100000109b10b340) of a host and the host port (Engine 0, expansion module B, port number H2) is linked up, time: 11:12:26, host: ID 11. N/A.
8475 | 52709659 2023-05-17 11:12:26 0x100F02440006 Event Informational -- None The link between initiator (type FC, identifier 0x100000109b10b340) of a host and the host port (Engine 0, expansion module A, port number H0) is linked up, time: 11:12:26, host: ID 11. N/A.
8476 | 52709550 2023-05-17 11:08:00 0x100F02440004 Event Informational -- None The link between initiator (type FC, identifier 0x100000109b10b340) of a host and the host port (Engine 0, expansion module A, port number H0) is disconnected, time: 11:8:0, host: ID 11. N/A.
8477 | 52709549 2023-05-17 11:08:00 0x100F02440004 Event Informational -- None The link between initiator (type FC, identifier 0x100000109b10b340) of a host and the host port (Engine 0, expansion module B, port number H2) is disconnected, time: 11:8:0, host: ID 11. N/A.
8478 | 52709548 2023-05-17 11:08:00 0x100F02440004 Event Informational -- None The link between initiator (type FC, identifier 0x100000109b10b340) of a host and the host port (Engine 0, expansion module B, port number H0) is disconnected, time: 11:8:0, host: ID 11. N/A.
8479 | 52709547 2023-05-17 11:08:00 0x100F02440004 Event Informational -- None The link between initiator (type FC, identifier 0x100000109b10b27b) of a host and the host port (Engine 0, expansion module B, port number H3) is disconnected, time: 11:8:0, host: ID 11. N/A.
8480 | 52709546 2023-05-17 11:08:00 0x100F02440004 Event Informational -- None The link between initiator (type FC, identifier 0x100000109b10b340) of a host and the host port (Engine 0, expansion module A, port number H2) is disconnected, time: 11:8:0, host: ID 11. N/A.
8481 | 52709545 2023-05-17 11:08:00 0x100F02440004 Event Informational -- None The link between initiator (type FC, identifier 0x100000109b10b27b) of a host and the host port (Engine 0, expansion module A, port number H1) is disconnected, time: 11:8:0, host: ID 11. N/A.
8482 | 52709544 2023-05-17 11:08:00 0x100F02440004 Event Informational -- None The link between initiator (type FC, identifier 0x100000109b10b27b) of a host and the host port (Engine 0, expansion module B, port number H1) is disconnected, time: 11:8:0, host: ID 11. N/A.
8483 | 52709543 2023-05-17 11:08:00 0x100F02440004 Event Informational -- None The link between initiator (type FC, identifier 0x100000109b10b27b) of a host and the host port (Engine 0, expansion module A, port number H3) is disconnected, time: 11:8:0, host: ID 11. N/A.
8484 | 52709420 2023-05-17 11:03:00 0x200F01000020 Event Informational -- None admin:10.33.36.225 succeeded in removing the LUN (35) from the LUN group (ID 11). N/A
8485 | 52709416 2023-05-17 11:02:53 0x200F01000020 Event Informational -- None admin:10.33.36.225 succeeded in removing the LUN (36) from the LUN group (ID 10). N/A
8486 | 52709415 2023-05-17 11:02:53 0x200F01000020 Event Informational -- None admin:10.33.36.225 succeeded in removing the LUN (35) from the LUN group (ID 10). N/A
8487 | 52709305 2023-05-17 10:58:27 0x200F0015002B Event Informational -- None admin:10.33.36.225 succeeded in modifying the information of the host (host ID 11, name DMDB_YD04, operating system Linux, location 调控云机房C3柜25-28U, IP 10.33.9.29, model --, network name --). N/A
8488 | 52709251 2023-05-17 10:56:18 0x200F0015002B Event Informational -- None admin:10.33.36.225 succeeded in modifying the information of the host (host ID 10, name DMDB_YD03, operating system Linux, location 调控云机房C4柜25-28U, IP 10.33.9.28, model --, network name --). N/A
8489 | 52709150 2023-05-17 10:52:08 0x200F002A0015 Event Informational -- None The login of the user (user name admin) from the source (10.33.36.225) succeeded. N/A
8490 | 52708894 2023-05-17 10:41:38 0x200F002A0019 Event Informational -- None The logout of the user (user name admin) from the source (10.33.36.225) succeeded. N/A
8491 | 52708859 2023-05-17 10:40:15 0x200F002A0019 Event Informational -- None The logout of the user (user name mm_user) from the source (127.0.0.1) succeeded. N/A
8492 | 52708724 2023-05-17 10:34:44 0x200F002A0015 Event Informational -- None The login of the user (user name mm_user) from the source (127.0.0.1) succeeded. N/A
8493 | 52707396 2023-05-17 09:40:11 0x200F002A0019 Event Informational -- None The logout of the user (user name mm_user) from the source (127.0.0.1) succeeded. N/A
8494 | 52707264 2023-05-17 09:34:44 0x200F002A0015 Event Informational -- None The login of the user (user name mm_user) from the source (127.0.0.1) succeeded. N/A
8495 | 52707012 2023-05-17 09:24:27 0x200F002A0015 Event Informational -- None The login of the user (user name admin) from the source (10.33.36.225) succeeded. N/A
8496 | 52699313 2023-05-17 04:07:51 0x200F002A0019 Event Informational -- None The logout of the user (user name mm_user) from the source (127.0.0.1) succeeded. N/A
8497 | 52699312 2023-05-17 04:07:51 0x200F002A0019 Event Informational -- None The logout of the user (user name mm_user) from the source (127.0.0.1) succeeded. N/A
8498 | 52699144 2023-05-17 04:01:01 0x200F002A0015 Event Informational -- None The login of the user (user name mm_user) from the source (127.0.0.1) succeeded. N/A
8499 | 52699143 2023-05-17 04:01:00 0x200F002A0015 Event Informational -- None The login of the user (user name mm_user) from the source (127.0.0.1) succeeded. N/A
8500 | 52664260 2023-05-16 04:07:25 0x200F002A0019 Event Informational -- None The logout of the user (user name mm_user) from the source (127.0.0.1) succeeded. N/A
8501 | 52664259 2023-05-16 04:07:25 0x200F002A0019 Event Informational -- None The logout of the user (user name mm_user) from the source (127.0.0.1) succeeded. N/A
8502 | 52664102 2023-05-16 04:01:02 0x200F002A0015 Event Informational -- None The login of the user (user name mm_user) from the source (127.0.0.1) succeeded. N/A
8503 | 52664101 2023-05-16 04:01:00 0x200F002A0015 Event Informational -- None The login of the user (user name mm_user) from the source (127.0.0.1) succeeded. N/A
8504 | 52646056 2023-05-15 15:39:42 0x200F002A0019 Event Informational -- None The logout of the user (user name admin) from the source (10.33.36.225) succeeded. N/A
8505 | 52646055 2023-05-15 15:39:40 0x200F002A0019 Event Informational -- None The logout of the user (user name mm_user) from the source (127.0.0.1) succeeded. N/A
8506 | 52645926 2023-05-15 15:34:24 0x200F002A0015 Event Informational -- None The login of the user (user name mm_user) from the source (127.0.0.1) succeeded. N/A
8507 | 52645176 2023-05-15 15:03:38 0x200F002A0019 Event Informational -- None The logout of the user (user name mm_user) from the source (127.0.0.1) succeeded. N/A
8508 | 52645031 2023-05-15 14:57:42 0x200F002A0015 Event Informational -- None The login of the user (user name mm_user) from the source (127.0.0.1) succeeded. N/A
8509 | 52644592 2023-05-15 14:39:36 0x200F002A0019 Event Informational -- None The logout of the user (user name mm_user) from the source (127.0.0.1) succeeded. N/A
8510 | 52644465 2023-05-15 14:34:24 0x200F002A0015 Event Informational -- None The login of the user (user name mm_user) from the source (127.0.0.1) succeeded. N/A
8511 | 52643243 2023-05-15 13:44:22 0x200F002A0015 Event Informational -- None The login of the user (user name admin) from the source (10.33.36.225) succeeded. N/A
8512 | 52643231 2023-05-15 13:43:56 0x200F002A0016 Event Informational -- None The user (user name admin) failed to login from the source (10.33.36.225).The error code is 0x40403285. N/A
8513 | 52643130 2023-05-15 13:39:47 0x200F002A0016 Event Informational -- None The user (user name admin) failed to login from the source (10.33.36.225).The error code is 0x40403285. N/A
8514 | 52629190 2023-05-15 04:07:02 0x200F002A0019 Event Informational -- None The logout of the user (user name mm_user) from the source (127.0.0.1) succeeded. N/A
8515 | 52629189 2023-05-15 04:07:02 0x200F002A0019 Event Informational -- None The logout of the user (user name mm_user) from the source (127.0.0.1) succeeded. N/A
8516 | 52629041 2023-05-15 04:01:01 0x200F002A0015 Event Informational -- None The login of the user (user name mm_user) from the source (127.0.0.1) succeeded. N/A
8517 | 52629040 2023-05-15 04:01:01 0x200F002A0015 Event Informational -- None The login of the user (user name mm_user) from the source (127.0.0.1) succeeded. N/A
8518 | 52594178 2023-05-14 04:07:32 0x200F002A0019 Event Informational -- None The logout of the user (user name mm_user) from the source (127.0.0.1) succeeded. N/A
8519 | 52594177 2023-05-14 04:07:32 0x200F002A0019 Event Informational -- None The logout of the user (user name mm_user) from the source (127.0.0.1) succeeded. N/A
8520 | 52594017 2023-05-14 04:01:01 0x200F002A0015 Event Informational -- None The login of the user (user name mm_user) from the source (127.0.0.1) succeeded. N/A
8521 | 52594016 2023-05-14 04:01:01 0x200F002A0015 Event Informational -- None The login of the user (user name mm_user) from the source (127.0.0.1) succeeded. N/A
8522 | 52559124 2023-05-13 04:07:05 0x200F002A0019 Event Informational -- None The logout of the user (user name mm_user) from the source (127.0.0.1) succeeded. N/A
8523 | 52559123 2023-05-13 04:07:05 0x200F002A0019 Event Informational -- None The logout of the user (user name mm_user) from the source (127.0.0.1) succeeded. N/A
8524 | 52558974 2023-05-13 04:01:02 0x200F002A0015 Event Informational -- None The login of the user (user name mm_user) from the source (127.0.0.1) succeeded. N/A
8525 | 52558972 2023-05-13 04:01:00 0x200F002A0015 Event Informational -- None The login of the user (user name mm_user) from the source (127.0.0.1) succeeded. N/A
8526 | 52524111 2023-05-12 04:07:39 0x200F002A0019 Event Informational -- None The logout of the user (user name mm_user) from the source (127.0.0.1) succeeded. N/A
8527 | 52524110 2023-05-12 04:07:39 0x200F002A0019 Event Informational -- None The logout of the user (user name mm_user) from the source (127.0.0.1) succeeded. N/A
8528 | 52523947 2023-05-12 04:01:02 0x200F002A0015 Event Informational -- None The login of the user (user name mm_user) from the source (127.0.0.1) succeeded. N/A
8529 | 52523945 2023-05-12 04:01:00 0x200F002A0015 Event Informational -- None The login of the user (user name mm_user) from the source (127.0.0.1) succeeded. N/A
8530 | 52489098 2023-05-11 04:07:12 0x200F002A0019 Event Informational -- None The logout of the user (user name mm_user) from the source (127.0.0.1) succeeded. N/A
8531 | 52489097 2023-05-11 04:07:12 0x200F002A0019 Event Informational -- None The logout of the user (user name mm_user) from the source (127.0.0.1) succeeded. N/A
8532 | 52488945 2023-05-11 04:01:01 0x200F002A0015 Event Informational -- None The login of the user (user name mm_user) from the source (127.0.0.1) succeeded. N/A
8533 | 52488944 2023-05-11 04:01:01 0x200F002A0015 Event Informational -- None The login of the user (user name mm_user) from the source (127.0.0.1) succeeded. N/A
8534 | 52454092 2023-05-10 04:07:46 0x200F002A0019 Event Informational -- None The logout of the user (user name mm_user) from the source (127.0.0.1) succeeded. N/A
8535 | 52454091 2023-05-10 04:07:46 0x200F002A0019 Event Informational -- None The logout of the user (user name mm_user) from the source (127.0.0.1) succeeded. N/A
8536 | 52453925 2023-05-10 04:01:01 0x200F002A0015 Event Informational -- None The login of the user (user name mm_user) from the source (127.0.0.1) succeeded. N/A
8537 | 52453924 2023-05-10 04:01:00 0x200F002A0015 Event Informational -- None The login of the user (user name mm_user) from the source (127.0.0.1) succeeded. N/A
8538 | 52419048 2023-05-09 04:07:19 0x200F002A0019 Event Informational -- None The logout of the user (user name mm_user) from the source (127.0.0.1) succeeded. N/A
8539 | 52419047 2023-05-09 04:07:19 0x200F002A0019 Event Informational -- None The logout of the user (user name mm_user) from the source (127.0.0.1) succeeded. N/A
8540 | 52418893 2023-05-09 04:01:02 0x200F002A0015 Event Informational -- None The login of the user (user name mm_user) from the source (127.0.0.1) succeeded. N/A
8541 | 52418892 2023-05-09 04:01:00 0x200F002A0015 Event Informational -- None The login of the user (user name mm_user) from the source (127.0.0.1) succeeded. N/A
8542 | 52384026 2023-05-08 04:07:53 0x200F002A0019 Event Informational -- None The logout of the user (user name mm_user) from the source (127.0.0.1) succeeded. N/A
8543 | 52384025 2023-05-08 04:07:53 0x200F002A0019 Event Informational -- None The logout of the user (user name mm_user) from the source (127.0.0.1) succeeded. N/A
8544 | 52383859 2023-05-08 04:01:02 0x200F002A0015 Event Informational -- None The login of the user (user name mm_user) from the source (127.0.0.1) succeeded. N/A
8545 | 52383858 2023-05-08 04:01:00 0x200F002A0015 Event Informational -- None The login of the user (user name mm_user) from the source (127.0.0.1) succeeded. N/A
8546 | 52348959 2023-05-07 04:07:26 0x200F002A0019 Event Informational -- None The logout of the user (user name mm_user) from the source (127.0.0.1) succeeded. N/A
8547 | 52348958 2023-05-07 04:07:26 0x200F002A0019 Event Informational -- None The logout of the user (user name mm_user) from the source (127.0.0.1) succeeded. N/A
8548 | 52348800 2023-05-07 04:01:02 0x200F002A0015 Event Informational -- None The login of the user (user name mm_user) from the source (127.0.0.1) succeeded. N/A
8549 | 52348799 2023-05-07 04:01:01 0x200F002A0015 Event Informational -- None The login of the user (user name mm_user) from the source (127.0.0.1) succeeded. N/A
8550 | 52313907 2023-05-06 04:07:07 0x200F002A0019 Event Informational -- None The logout of the user (user name mm_user) from the source (127.0.0.1) succeeded. N/A
8551 | 52313906 2023-05-06 04:07:07 0x200F002A0019 Event Informational -- None The logout of the user (user name mm_user) from the source (127.0.0.1) succeeded. N/A
8552 | 52313757 2023-05-06 04:01:01 0x200F002A0015 Event Informational -- None The login of the user (user name mm_user) from the source (127.0.0.1) succeeded. N/A
8553 | 52313756 2023-05-06 04:01:01 0x200F002A0015 Event Informational -- None The login of the user (user name mm_user) from the source (127.0.0.1) succeeded. N/A
8554 | 52278861 2023-05-05 04:07:33 0x200F002A0019 Event Informational -- None The logout of the user (user name mm_user) from the source (127.0.0.1) succeeded. N/A
8555 | 52278860 2023-05-05 04:07:33 0x200F002A0019 Event Informational -- None The logout of the user (user name mm_user) from the source (127.0.0.1) succeeded. N/A
8556 | 52278700 2023-05-05 04:01:02 0x200F002A0015 Event Informational -- None The login of the user (user name mm_user) from the source (127.0.0.1) succeeded. N/A
8557 | 52278699 2023-05-05 04:01:01 0x200F002A0015 Event Informational -- None The login of the user (user name mm_user) from the source (127.0.0.1) succeeded. N/A
8558 | 52243800 2023-05-04 04:07:07 0x200F002A0019 Event Informational -- None The logout of the user (user name mm_user) from the source (127.0.0.1) succeeded. N/A
8559 | 52243799 2023-05-04 04:07:07 0x200F002A0019 Event Informational -- None The logout of the user (user name mm_user) from the source (127.0.0.1) succeeded. N/A
8560 | 52243651 2023-05-04 04:01:01 0x200F002A0015 Event Informational -- None The login of the user (user name mm_user) from the source (127.0.0.1) succeeded. N/A
8561 | 52243650 2023-05-04 04:01:01 0x200F002A0015 Event Informational -- None The login of the user (user name mm_user) from the source (127.0.0.1) succeeded. N/A
8562 | 52208754 2023-05-03 04:07:41 0x200F002A0019 Event Informational -- None The logout of the user (user name mm_user) from the source (127.0.0.1) succeeded. N/A
8563 | 52208753 2023-05-03 04:07:41 0x200F002A0019 Event Informational -- None The logout of the user (user name mm_user) from the source (127.0.0.1) succeeded. N/A
8564 | 52208589 2023-05-03 04:01:01 0x200F002A0015 Event Informational -- None The login of the user (user name mm_user) from the source (127.0.0.1) succeeded. N/A
8565 | 52208588 2023-05-03 04:01:01 0x200F002A0015 Event Informational -- None The login of the user (user name mm_user) from the source (127.0.0.1) succeeded. N/A
8566 | 52173680 2023-05-02 04:07:14 0x200F002A0019 Event Informational -- None The logout of the user (user name mm_user) from the source (127.0.0.1) succeeded. N/A
8567 | 52173679 2023-05-02 04:07:14 0x200F002A0019 Event Informational -- None The logout of the user (user name mm_user) from the source (127.0.0.1) succeeded. N/A
8568 | 52173526 2023-05-02 04:01:02 0x200F002A0015 Event Informational -- None The login of the user (user name mm_user) from the source (127.0.0.1) succeeded. N/A
8569 | 52173525 2023-05-02 04:01:00 0x200F002A0015 Event Informational -- None The login of the user (user name mm_user) from the source (127.0.0.1) succeeded. N/A
8570 | 52138644 2023-05-01 04:07:48 0x200F002A0019 Event Informational -- None The logout of the user (user name mm_user) from the source (127.0.0.1) succeeded. N/A
8571 | 52138643 2023-05-01 04:07:48 0x200F002A0019 Event Informational -- None The logout of the user (user name mm_user) from the source (127.0.0.1) succeeded. N/A
8572 | 52138476 2023-05-01 04:01:02 0x200F002A0015 Event Informational -- None The login of the user (user name mm_user) from the source (127.0.0.1) succeeded. N/A
8573 | 52138475 2023-05-01 04:01:01 0x200F002A0015 Event Informational -- None The login of the user (user name mm_user) from the source (127.0.0.1) succeeded. N/A
8574 | 52103579 2023-04-30 04:07:21 0x200F002A0019 Event Informational -- None The logout of the user (user name mm_user) from the source (127.0.0.1) succeeded. N/A
8575 | 52103578 2023-04-30 04:07:21 0x200F002A0019 Event Informational -- None The logout of the user (user name mm_user) from the source (127.0.0.1) succeeded. N/A
8576 | 52103423 2023-04-30 04:01:02 0x200F002A0015 Event Informational -- None The login of the user (user name mm_user) from the source (127.0.0.1) succeeded. N/A
8577 | 52103421 2023-04-30 04:01:01 0x200F002A0015 Event Informational -- None The login of the user (user name mm_user) from the source (127.0.0.1) succeeded. N/A
8578 | 52068516 2023-04-29 04:07:04 0x200F002A0019 Event Informational -- None The logout of the user (user name mm_user) from the source (127.0.0.1) succeeded. N/A
8579 | 52068515 2023-04-29 04:07:04 0x200F002A0019 Event Informational -- None The logout of the user (user name mm_user) from the source (127.0.0.1) succeeded. N/A
8580 | 52068367 2023-04-29 04:01:02 0x200F002A0015 Event Informational -- None The login of the user (user name mm_user) from the source (127.0.0.1) succeeded. N/A
8581 | 52068366 2023-04-29 04:01:02 0x200F002A0015 Event Informational -- None The login of the user (user name mm_user) from the source (127.0.0.1) succeeded. N/A
8582 | 52033486 2023-04-28 04:07:28 0x200F002A0019 Event Informational -- None The logout of the user (user name mm_user) from the source (127.0.0.1) succeeded. N/A
8583 | 52033485 2023-04-28 04:07:28 0x200F002A0019 Event Informational -- None The logout of the user (user name mm_user) from the source (127.0.0.1) succeeded. N/A
8584 | 52033329 2023-04-28 04:01:02 0x200F002A0015 Event Informational -- None The login of the user (user name mm_user) from the source (127.0.0.1) succeeded. N/A
8585 | 52033328 2023-04-28 04:01:01 0x200F002A0015 Event Informational -- None The login of the user (user name mm_user) from the source (127.0.0.1) succeeded. N/A
8586 | 51998450 2023-04-27 04:07:12 0x200F002A0019 Event Informational -- None The logout of the user (user name mm_user) from the source (127.0.0.1) succeeded. N/A
8587 | 51998445 2023-04-27 04:07:02 0x200F002A0019 Event Informational -- None The logout of the user (user name mm_user) from the source (127.0.0.1) succeeded. N/A
8588 | 51998297 2023-04-27 04:01:01 0x200F002A0015 Event Informational -- None The login of the user (user name mm_user) from the source (127.0.0.1) succeeded. N/A
8589 | 51998296 2023-04-27 04:01:01 0x200F002A0015 Event Informational -- None The login of the user (user name mm_user) from the source (127.0.0.1) succeeded. N/A
8590 | 51963432 2023-04-26 04:07:35 0x200F002A0019 Event Informational -- None The logout of the user (user name mm_user) from the source (127.0.0.1) succeeded. N/A
8591 | 51963431 2023-04-26 04:07:35 0x200F002A0019 Event Informational -- None The logout of the user (user name mm_user) from the source (127.0.0.1) succeeded. N/A
8592 | 51963269 2023-04-26 04:01:02 0x200F002A0015 Event Informational -- None The login of the user (user name mm_user) from the source (127.0.0.1) succeeded. N/A
8593 | 51963268 2023-04-26 04:01:01 0x200F002A0015 Event Informational -- None The login of the user (user name mm_user) from the source (127.0.0.1) succeeded. N/A
8594 | 51945847 2023-04-25 16:05:31 0x200F002A0019 Event Informational -- None The logout of the user (user name admin) from the source (10.33.36.225) succeeded. N/A
8595 | 51945537 2023-04-25 15:52:51 0x100F0015001C Event Major -- None UltraPath push information from host (ID 5) is not received at the preset time point or fails to be processed. Step1 Install UltraPath of the latest version on the host. If the fault persists=>[Step2]. Step2 Collect related information and contact technical support engineers.
8596 | 51945536 2023-04-25 15:52:51 0x100F0015001C Event Major -- None UltraPath push information from host (ID 5) is not received at the preset time point or fails to be processed. Step1 Install UltraPath of the latest version on the host. If the fault persists=>[Step2]. Step2 Collect related information and contact technical support engineers.
8597 | 51945535 2023-04-25 15:52:51 0x100F0015001C Event Major -- None UltraPath push information from host (ID 5) is not received at the preset time point or fails to be processed. Step1 Install UltraPath of the latest version on the host. If the fault persists=>[Step2]. Step2 Collect related information and contact technical support engineers.
8598 | 51945534 2023-04-25 15:52:51 0x100F0015001C Event Major -- None UltraPath push information from host (ID 5) is not received at the preset time point or fails to be processed. Step1 Install UltraPath of the latest version on the host. If the fault persists=>[Step2]. Step2 Collect related information and contact technical support engineers.
8599 | 51945525 2023-04-25 15:52:32 0x100F0015001C Event Major -- None UltraPath push information from host (ID 5) is not received at the preset time point or fails to be processed. Step1 Install UltraPath of the latest version on the host. If the fault persists=>[Step2]. Step2 Collect related information and contact technical support engineers.
8600 | 51945524 2023-04-25 15:52:32 0x100F0015001C Event Major -- None UltraPath push information from host (ID 5) is not received at the preset time point or fails to be processed. Step1 Install UltraPath of the latest version on the host. If the fault persists=>[Step2]. Step2 Collect related information and contact technical support engineers.
8601 | 51945523 2023-04-25 15:52:32 0x100F0015001C Event Major -- None UltraPath push information from host (ID 5) is not received at the preset time point or fails to be processed. Step1 Install UltraPath of the latest version on the host. If the fault persists=>[Step2]. Step2 Collect related information and contact technical support engineers.
8602 | 51945522 2023-04-25 15:52:32 0x100F0015001C Event Major -- None UltraPath push information from host (ID 5) is not received at the preset time point or fails to be processed. Step1 Install UltraPath of the latest version on the host. If the fault persists=>[Step2]. Step2 Collect related information and contact technical support engineers.
8603 | 51945415 2023-04-25 15:48:12 0x100F02440006 Event Informational -- None The link between initiator (type FC, identifier 0x21000024ff1cd3ad) of a host and the host port (Engine 0, expansion module A, port number H1) is linked up, time: 15:48:12, host: ID 5. N/A.
8604 | 51945414 2023-04-25 15:48:12 0x100F02440006 Event Informational -- None The link between initiator (type FC, identifier 0x21000024ff1cd3ad) of a host and the host port (Engine 0, expansion module B, port number H1) is linked up, time: 15:48:12, host: ID 5. N/A.
8605 | 51945413 2023-04-25 15:48:12 0x100F02440006 Event Informational -- None The link between initiator (type FC, identifier 0x21000024ff1cd3ad) of a host and the host port (Engine 0, expansion module B, port number H3) is linked up, time: 15:48:12, host: ID 5. N/A.
8606 | 51945412 2023-04-25 15:48:12 0x100F02440006 Event Informational -- None The link between initiator (type FC, identifier 0x21000024ff1cd3ad) of a host and the host port (Engine 0, expansion module A, port number H3) is linked up, time: 15:48:12, host: ID 5. N/A.
8607 | 51945411 2023-04-25 15:48:11 0x100F02440006 Event Informational -- None The link between initiator (type FC, identifier 0x21000024ff1cc7e3) of a host and the host port (Engine 0, expansion module B, port number H0) is linked up, time: 15:48:11, host: ID 5. N/A.
8608 | 51945410 2023-04-25 15:48:11 0x100F02440006 Event Informational -- None The link between initiator (type FC, identifier 0x21000024ff1cc7e3) of a host and the host port (Engine 0, expansion module A, port number H2) is linked up, time: 15:48:11, host: ID 5. N/A.
8609 | 51945409 2023-04-25 15:48:11 0x100F02440006 Event Informational -- None The link between initiator (type FC, identifier 0x21000024ff1cc7e3) of a host and the host port (Engine 0, expansion module B, port number H2) is linked up, time: 15:48:11, host: ID 5. N/A.
8610 | 51945408 2023-04-25 15:48:11 0x100F02440006 Event Informational -- None The link between initiator (type FC, identifier 0x21000024ff1cc7e3) of a host and the host port (Engine 0, expansion module A, port number H0) is linked up, time: 15:48:11, host: ID 5. N/A.
8611 | 51945265 2023-04-25 15:42:21 0x100F02440004 Event Informational -- None The link between initiator (type FC, identifier 0x21000024ff1cc7e3) of a host and the host port (Engine 0, expansion module A, port number H0) is disconnected, time: 15:42:21, host: ID 5. N/A.
8612 | 51945264 2023-04-25 15:42:21 0x100F02440004 Event Informational -- None The link between initiator (type FC, identifier 0x21000024ff1cd3ad) of a host and the host port (Engine 0, expansion module B, port number H1) is disconnected, time: 15:42:21, host: ID 5. N/A.
8613 | 51945263 2023-04-25 15:42:21 0x100F02440004 Event Informational -- None The link between initiator (type FC, identifier 0x21000024ff1cd3ad) of a host and the host port (Engine 0, expansion module A, port number H3) is disconnected, time: 15:42:21, host: ID 5. N/A.
8614 | 51945262 2023-04-25 15:42:21 0x100F02440004 Event Informational -- None The link between initiator (type FC, identifier 0x21000024ff1cd3ad) of a host and the host port (Engine 0, expansion module A, port number H1) is disconnected, time: 15:42:21, host: ID 5. N/A.
8615 | 51945261 2023-04-25 15:42:21 0x100F02440004 Event Informational -- None The link between initiator (type FC, identifier 0x21000024ff1cc7e3) of a host and the host port (Engine 0, expansion module B, port number H2) is disconnected, time: 15:42:21, host: ID 5. N/A.
8616 | 51945260 2023-04-25 15:42:21 0x100F02440004 Event Informational -- None The link between initiator (type FC, identifier 0x21000024ff1cd3ad) of a host and the host port (Engine 0, expansion module B, port number H3) is disconnected, time: 15:42:21, host: ID 5. N/A.
8617 | 51945259 2023-04-25 15:42:21 0x100F02440004 Event Informational -- None The link between initiator (type FC, identifier 0x21000024ff1cc7e3) of a host and the host port (Engine 0, expansion module A, port number H2) is disconnected, time: 15:42:21, host: ID 5. N/A.
8618 | 51945258 2023-04-25 15:42:21 0x100F02440004 Event Informational -- None The link between initiator (type FC, identifier 0x21000024ff1cc7e3) of a host and the host port (Engine 0, expansion module B, port number H0) is disconnected, time: 15:42:21, host: ID 5. N/A.
8619 | 51945256 2023-04-25 15:42:20 0x100F0015001C Event Major -- None UltraPath push information from host (ID 5) is not received at the preset time point or fails to be processed. Step1 Install UltraPath of the latest version on the host. If the fault persists=>[Step2]. Step2 Collect related information and contact technical support engineers.
8620 | 51945255 2023-04-25 15:42:20 0x100F0015001C Event Major -- None UltraPath push information from host (ID 5) is not received at the preset time point or fails to be processed. Step1 Install UltraPath of the latest version on the host. If the fault persists=>[Step2]. Step2 Collect related information and contact technical support engineers.
8621 | 51945254 2023-04-25 15:42:20 0x100F0015001C Event Major -- None UltraPath push information from host (ID 5) is not received at the preset time point or fails to be processed. Step1 Install UltraPath of the latest version on the host. If the fault persists=>[Step2]. Step2 Collect related information and contact technical support engineers.
8622 | 51945253 2023-04-25 15:42:20 0x100F0015001C Event Major -- None UltraPath push information from host (ID 5) is not received at the preset time point or fails to be processed. Step1 Install UltraPath of the latest version on the host. If the fault persists=>[Step2]. Step2 Collect related information and contact technical support engineers.
8623 | 51945245 2023-04-25 15:42:01 0x100F0015001C Event Major -- None UltraPath push information from host (ID 5) is not received at the preset time point or fails to be processed. Step1 Install UltraPath of the latest version on the host. If the fault persists=>[Step2]. Step2 Collect related information and contact technical support engineers.
8624 | 51945244 2023-04-25 15:42:01 0x100F0015001C Event Major -- None UltraPath push information from host (ID 5) is not received at the preset time point or fails to be processed. Step1 Install UltraPath of the latest version on the host. If the fault persists=>[Step2]. Step2 Collect related information and contact technical support engineers.
8625 | 51945243 2023-04-25 15:42:01 0x100F0015001C Event Major -- None UltraPath push information from host (ID 5) is not received at the preset time point or fails to be processed. Step1 Install UltraPath of the latest version on the host. If the fault persists=>[Step2]. Step2 Collect related information and contact technical support engineers.
8626 | 51945242 2023-04-25 15:42:01 0x100F0015001C Event Major -- None UltraPath push information from host (ID 5) is not received at the preset time point or fails to be processed. Step1 Install UltraPath of the latest version on the host. If the fault persists=>[Step2]. Step2 Collect related information and contact technical support engineers.
8627 | 51945144 2023-04-25 15:38:04 0x100F02440006 Event Informational -- None The link between initiator (type FC, identifier 0x21000024ff1cd3ad) of a host and the host port (Engine 0, expansion module A, port number H3) is linked up, time: 15:38:4, host: ID 5. N/A.
8628 | 51945143 2023-04-25 15:38:04 0x100F02440006 Event Informational -- None The link between initiator (type FC, identifier 0x21000024ff1cd3ad) of a host and the host port (Engine 0, expansion module B, port number H3) is linked up, time: 15:38:4, host: ID 5. N/A.
8629 | 51945142 2023-04-25 15:38:04 0x100F02440006 Event Informational -- None The link between initiator (type FC, identifier 0x21000024ff1cd3ad) of a host and the host port (Engine 0, expansion module A, port number H1) is linked up, time: 15:38:4, host: ID 5. N/A.
8630 | 51945141 2023-04-25 15:38:04 0x100F02440006 Event Informational -- None The link between initiator (type FC, identifier 0x21000024ff1cd3ad) of a host and the host port (Engine 0, expansion module B, port number H1) is linked up, time: 15:38:4, host: ID 5. N/A.
8631 | 51945139 2023-04-25 15:38:03 0x100F02440006 Event Informational -- None The link between initiator (type FC, identifier 0x21000024ff1cc7e3) of a host and the host port (Engine 0, expansion module B, port number H2) is linked up, time: 15:38:3, host: ID 5. N/A.
8632 | 51945138 2023-04-25 15:38:03 0x100F02440006 Event Informational -- None The link between initiator (type FC, identifier 0x21000024ff1cc7e3) of a host and the host port (Engine 0, expansion module A, port number H0) is linked up, time: 15:38:3, host: ID 5. N/A.
8633 | 51945137 2023-04-25 15:38:03 0x100F02440006 Event Informational -- None The link between initiator (type FC, identifier 0x21000024ff1cc7e3) of a host and the host port (Engine 0, expansion module B, port number H0) is linked up, time: 15:38:3, host: ID 5. N/A.
8634 | 51945136 2023-04-25 15:38:03 0x100F02440006 Event Informational -- None The link between initiator (type FC, identifier 0x21000024ff1cc7e3) of a host and the host port (Engine 0, expansion module A, port number H2) is linked up, time: 15:38:3, host: ID 5. N/A.
8635 | 51944993 2023-04-25 15:32:13 0x100F02440004 Event Informational -- None The link between initiator (type FC, identifier 0x21000024ff1cc7e3) of a host and the host port (Engine 0, expansion module B, port number H0) is disconnected, time: 15:32:13, host: ID 5. N/A.
8636 | 51944992 2023-04-25 15:32:13 0x100F02440004 Event Informational -- None The link between initiator (type FC, identifier 0x21000024ff1cc7e3) of a host and the host port (Engine 0, expansion module B, port number H2) is disconnected, time: 15:32:13, host: ID 5. N/A.
8637 | 51944991 2023-04-25 15:32:13 0x100F02440004 Event Informational -- None The link between initiator (type FC, identifier 0x21000024ff1cc7e3) of a host and the host port (Engine 0, expansion module A, port number H0) is disconnected, time: 15:32:13, host: ID 5. N/A.
8638 | 51944990 2023-04-25 15:32:13 0x100F02440004 Event Informational -- None The link between initiator (type FC, identifier 0x21000024ff1cc7e3) of a host and the host port (Engine 0, expansion module A, port number H2) is disconnected, time: 15:32:13, host: ID 5. N/A.
8639 | 51944989 2023-04-25 15:32:13 0x100F02440004 Event Informational -- None The link between initiator (type FC, identifier 0x21000024ff1cd3ad) of a host and the host port (Engine 0, expansion module A, port number H1) is disconnected, time: 15:32:13, host: ID 5. N/A.
8640 | 51944988 2023-04-25 15:32:13 0x100F02440004 Event Informational -- None The link between initiator (type FC, identifier 0x21000024ff1cd3ad) of a host and the host port (Engine 0, expansion module B, port number H3) is disconnected, time: 15:32:13, host: ID 5. N/A.
8641 | 51944987 2023-04-25 15:32:13 0x100F02440004 Event Informational -- None The link between initiator (type FC, identifier 0x21000024ff1cd3ad) of a host and the host port (Engine 0, expansion module A, port number H3) is disconnected, time: 15:32:13, host: ID 5. N/A.
8642 | 51944986 2023-04-25 15:32:13 0x100F02440004 Event Informational -- None The link between initiator (type FC, identifier 0x21000024ff1cd3ad) of a host and the host port (Engine 0, expansion module B, port number H1) is disconnected, time: 15:32:13, host: ID 5. N/A.
8643 | 51944968 2023-04-25 15:31:29 0x200F002A0015 Event Informational -- None The login of the user (user name admin) from the source (10.33.36.225) succeeded. N/A
8644 | 51928317 2023-04-25 04:07:09 0x200F002A0019 Event Informational -- None The logout of the user (user name mm_user) from the source (127.0.0.1) succeeded. N/A
8645 | 51928316 2023-04-25 04:07:09 0x200F002A0019 Event Informational -- None The logout of the user (user name mm_user) from the source (127.0.0.1) succeeded. N/A
8646 | 51928165 2023-04-25 04:01:01 0x200F002A0015 Event Informational -- None The login of the user (user name mm_user) from the source (127.0.0.1) succeeded. N/A
8647 | 51928164 2023-04-25 04:01:00 0x200F002A0015 Event Informational -- None The login of the user (user name mm_user) from the source (127.0.0.1) succeeded. N/A
8648 | 51893303 2023-04-24 04:07:43 0x200F002A0019 Event Informational -- None The logout of the user (user name mm_user) from the source (127.0.0.1) succeeded. N/A
8649 | 51893302 2023-04-24 04:07:43 0x200F002A0019 Event Informational -- None The logout of the user (user name mm_user) from the source (127.0.0.1) succeeded. N/A
8650 | 51893138 2023-04-24 04:01:02 0x200F002A0015 Event Informational -- None The login of the user (user name mm_user) from the source (127.0.0.1) succeeded. N/A
8651 | 51893137 2023-04-24 04:01:02 0x200F002A0015 Event Informational -- None The login of the user (user name mm_user) from the source (127.0.0.1) succeeded. N/A
8652 | 51858253 2023-04-23 04:07:16 0x200F002A0019 Event Informational -- None The logout of the user (user name mm_user) from the source (127.0.0.1) succeeded. N/A
8653 | 51858252 2023-04-23 04:07:16 0x200F002A0019 Event Informational -- None The logout of the user (user name mm_user) from the source (127.0.0.1) succeeded. N/A
8654 | 51858098 2023-04-23 04:01:02 0x200F002A0015 Event Informational -- None The login of the user (user name mm_user) from the source (127.0.0.1) succeeded. N/A
8655 | 51858097 2023-04-23 04:01:01 0x200F002A0015 Event Informational -- None The login of the user (user name mm_user) from the source (127.0.0.1) succeeded. N/A
8656 | 51823235 2023-04-22 04:07:50 0x200F002A0019 Event Informational -- None The logout of the user (user name mm_user) from the source (127.0.0.1) succeeded. N/A
8657 | 51823214 2023-04-22 04:07:02 0x200F002A0019 Event Informational -- None The logout of the user (user name mm_user) from the source (127.0.0.1) succeeded. N/A
8658 | 51823066 2023-04-22 04:01:02 0x200F002A0015 Event Informational -- None The login of the user (user name mm_user) from the source (127.0.0.1) succeeded. N/A
8659 | 51823065 2023-04-22 04:01:01 0x200F002A0015 Event Informational -- None The login of the user (user name mm_user) from the source (127.0.0.1) succeeded. N/A
8660 | 51788212 2023-04-21 04:07:23 0x200F002A0019 Event Informational -- None The logout of the user (user name mm_user) from the source (127.0.0.1) succeeded. N/A
8661 | 51788211 2023-04-21 04:07:23 0x200F002A0019 Event Informational -- None The logout of the user (user name mm_user) from the source (127.0.0.1) succeeded. N/A
8662 | 51788055 2023-04-21 04:01:02 0x200F002A0015 Event Informational -- None The login of the user (user name mm_user) from the source (127.0.0.1) succeeded. N/A
8663 | 51788054 2023-04-21 04:01:00 0x200F002A0015 Event Informational -- None The login of the user (user name mm_user) from the source (127.0.0.1) succeeded. N/A
8664 | 51753166 2023-04-20 04:07:10 0x200F002A0019 Event Informational -- None The logout of the user (user name mm_user) from the source (127.0.0.1) succeeded. N/A
8665 | 51753165 2023-04-20 04:07:10 0x200F002A0019 Event Informational -- None The logout of the user (user name mm_user) from the source (127.0.0.1) succeeded. N/A
8666 | 51753013 2023-04-20 04:01:02 0x200F002A0015 Event Informational -- None The login of the user (user name mm_user) from the source (127.0.0.1) succeeded. N/A
8667 | 51753012 2023-04-20 04:01:01 0x200F002A0015 Event Informational -- None The login of the user (user name mm_user) from the source (127.0.0.1) succeeded. N/A
8668 | 51718142 2023-04-19 04:07:30 0x200F002A0019 Event Informational -- None The logout of the user (user name mm_user) from the source (127.0.0.1) succeeded. N/A
8669 | 51718141 2023-04-19 04:07:30 0x200F002A0019 Event Informational -- None The logout of the user (user name mm_user) from the source (127.0.0.1) succeeded. N/A
8670 | 51717982 2023-04-19 04:01:01 0x200F002A0015 Event Informational -- None The login of the user (user name mm_user) from the source (127.0.0.1) succeeded. N/A
8671 | 51717981 2023-04-19 04:01:01 0x200F002A0015 Event Informational -- None The login of the user (user name mm_user) from the source (127.0.0.1) succeeded. N/A
8672 | 51683095 2023-04-18 04:07:04 0x200F002A0019 Event Informational -- None The logout of the user (user name mm_user) from the source (127.0.0.1) succeeded. N/A
8673 | 51683094 2023-04-18 04:07:04 0x200F002A0019 Event Informational -- None The logout of the user (user name mm_user) from the source (127.0.0.1) succeeded. N/A
8674 | 51682944 2023-04-18 04:01:02 0x200F002A0015 Event Informational -- None The login of the user (user name mm_user) from the source (127.0.0.1) succeeded. N/A
8675 | 51682943 2023-04-18 04:01:02 0x200F002A0015 Event Informational -- None The login of the user (user name mm_user) from the source (127.0.0.1) succeeded. N/A
8676 | 51648059 2023-04-17 04:07:37 0x200F002A0019 Event Informational -- None The logout of the user (user name mm_user) from the source (127.0.0.1) succeeded. N/A
8677 | 51648058 2023-04-17 04:07:37 0x200F002A0019 Event Informational -- None The logout of the user (user name mm_user) from the source (127.0.0.1) succeeded. N/A
8678 | 51647896 2023-04-17 04:01:02 0x200F002A0015 Event Informational -- None The login of the user (user name mm_user) from the source (127.0.0.1) succeeded. N/A
8679 | 51647895 2023-04-17 04:01:01 0x200F002A0015 Event Informational -- None The login of the user (user name mm_user) from the source (127.0.0.1) succeeded. N/A
8680 | 51612998 2023-04-16 04:07:11 0x200F002A0019 Event Informational -- None The logout of the user (user name mm_user) from the source (127.0.0.1) succeeded. N/A
8681 | 51612997 2023-04-16 04:07:11 0x200F002A0019 Event Informational -- None The logout of the user (user name mm_user) from the source (127.0.0.1) succeeded. N/A
8682 | 51612846 2023-04-16 04:01:01 0x200F002A0015 Event Informational -- None The login of the user (user name mm_user) from the source (127.0.0.1) succeeded. N/A
8683 | 51612845 2023-04-16 04:01:00 0x200F002A0015 Event Informational -- None The login of the user (user name mm_user) from the source (127.0.0.1) succeeded. N/A
8684 | 51577992 2023-04-15 04:07:44 0x200F002A0019 Event Informational -- None The logout of the user (user name mm_user) from the source (127.0.0.1) succeeded. N/A
8685 | 51577991 2023-04-15 04:07:44 0x200F002A0019 Event Informational -- None The logout of the user (user name mm_user) from the source (127.0.0.1) succeeded. N/A
8686 | 51577826 2023-04-15 04:01:02 0x200F002A0015 Event Informational -- None The login of the user (user name mm_user) from the source (127.0.0.1) succeeded. N/A
8687 | 51577824 2023-04-15 04:01:01 0x200F002A0015 Event Informational -- None The login of the user (user name mm_user) from the source (127.0.0.1) succeeded. N/A
8688 | 51542939 2023-04-14 04:07:18 0x200F002A0019 Event Informational -- None The logout of the user (user name mm_user) from the source (127.0.0.1) succeeded. N/A
8689 | 51542938 2023-04-14 04:07:18 0x200F002A0019 Event Informational -- None The logout of the user (user name mm_user) from the source (127.0.0.1) succeeded. N/A
8690 | 51542784 2023-04-14 04:01:02 0x200F002A0015 Event Informational -- None The login of the user (user name mm_user) from the source (127.0.0.1) succeeded. N/A
8691 | 51542782 2023-04-14 04:01:01 0x200F002A0015 Event Informational -- None The login of the user (user name mm_user) from the source (127.0.0.1) succeeded. N/A
8692 | 51507913 2023-04-13 04:07:07 0x200F002A0019 Event Informational -- None The logout of the user (user name mm_user) from the source (127.0.0.1) succeeded. N/A
8693 | 51507912 2023-04-13 04:07:07 0x200F002A0019 Event Informational -- None The logout of the user (user name mm_user) from the source (127.0.0.1) succeeded. N/A
8694 | 51507763 2023-04-13 04:01:01 0x200F002A0015 Event Informational -- None The login of the user (user name mm_user) from the source (127.0.0.1) succeeded. N/A
8695 | 51507762 2023-04-13 04:01:01 0x200F002A0015 Event Informational -- None The login of the user (user name mm_user) from the source (127.0.0.1) succeeded. N/A
8696 | 51472901 2023-04-12 04:07:25 0x200F002A0019 Event Informational -- None The logout of the user (user name mm_user) from the source (127.0.0.1) succeeded. N/A
8697 | 51472900 2023-04-12 04:07:25 0x200F002A0019 Event Informational -- None The logout of the user (user name mm_user) from the source (127.0.0.1) succeeded. N/A
8698 | 51472743 2023-04-12 04:01:02 0x200F002A0015 Event Informational -- None The login of the user (user name mm_user) from the source (127.0.0.1) succeeded. N/A
8699 | 51472742 2023-04-12 04:01:02 0x200F002A0015 Event Informational -- None The login of the user (user name mm_user) from the source (127.0.0.1) succeeded. N/A
8700 | 51437850 2023-04-11 04:07:15 0x200F002A0019 Event Informational -- None The logout of the user (user name mm_user) from the source (127.0.0.1) succeeded. N/A
8701 | 51437849 2023-04-11 04:07:15 0x200F002A0019 Event Informational -- None The logout of the user (user name mm_user) from the source (127.0.0.1) succeeded. N/A
8702 | 51437696 2023-04-11 04:01:02 0x200F002A0015 Event Informational -- None The login of the user (user name mm_user) from the source (127.0.0.1) succeeded. N/A
8703 | 51437695 2023-04-11 04:01:01 0x200F002A0015 Event Informational -- None The login of the user (user name mm_user) from the source (127.0.0.1) succeeded. N/A
8704 | 51402834 2023-04-10 04:07:32 0x200F002A0019 Event Informational -- None The logout of the user (user name mm_user) from the source (127.0.0.1) succeeded. N/A
8705 | 51402833 2023-04-10 04:07:32 0x200F002A0019 Event Informational -- None The logout of the user (user name mm_user) from the source (127.0.0.1) succeeded. N/A
8706 | 51402673 2023-04-10 04:01:02 0x200F002A0015 Event Informational -- None The login of the user (user name mm_user) from the source (127.0.0.1) succeeded. N/A
8707 | 51402672 2023-04-10 04:01:01 0x200F002A0015 Event Informational -- None The login of the user (user name mm_user) from the source (127.0.0.1) succeeded. N/A
8708 | 51367766 2023-04-09 04:07:06 0x200F002A0019 Event Informational -- None The logout of the user (user name mm_user) from the source (127.0.0.1) succeeded. N/A
8709 | 51367765 2023-04-09 04:07:06 0x200F002A0019 Event Informational -- None The logout of the user (user name mm_user) from the source (127.0.0.1) succeeded. N/A
8710 | 51367615 2023-04-09 04:01:02 0x200F002A0015 Event Informational -- None The login of the user (user name mm_user) from the source (127.0.0.1) succeeded. N/A
8711 | 51367614 2023-04-09 04:01:00 0x200F002A0015 Event Informational -- None The login of the user (user name mm_user) from the source (127.0.0.1) succeeded. N/A
8712 | 51332748 2023-04-08 04:07:39 0x200F002A0019 Event Informational -- None The logout of the user (user name mm_user) from the source (127.0.0.1) succeeded. N/A
8713 | 51332747 2023-04-08 04:07:39 0x200F002A0019 Event Informational -- None The logout of the user (user name mm_user) from the source (127.0.0.1) succeeded. N/A
8714 | 51332584 2023-04-08 04:01:01 0x200F002A0015 Event Informational -- None The login of the user (user name mm_user) from the source (127.0.0.1) succeeded. N/A
8715 | 51332583 2023-04-08 04:01:00 0x200F002A0015 Event Informational -- None The login of the user (user name mm_user) from the source (127.0.0.1) succeeded. N/A
8716 | 51297697 2023-04-07 04:07:13 0x200F002A0019 Event Informational -- None The logout of the user (user name mm_user) from the source (127.0.0.1) succeeded. N/A
8717 | 51297696 2023-04-07 04:07:13 0x200F002A0019 Event Informational -- None The logout of the user (user name mm_user) from the source (127.0.0.1) succeeded. N/A
8718 | 51297544 2023-04-07 04:01:01 0x200F002A0015 Event Informational -- None The login of the user (user name mm_user) from the source (127.0.0.1) succeeded. N/A
8719 | 51297543 2023-04-07 04:01:00 0x200F002A0015 Event Informational -- None The login of the user (user name mm_user) from the source (127.0.0.1) succeeded. N/A
8720 | 51262674 2023-04-06 04:07:04 0x200F002A0019 Event Informational -- None The logout of the user (user name mm_user) from the source (127.0.0.1) succeeded. N/A
8721 | 51262673 2023-04-06 04:07:04 0x200F002A0019 Event Informational -- None The logout of the user (user name mm_user) from the source (127.0.0.1) succeeded. N/A
8722 | 51262524 2023-04-06 04:01:02 0x200F002A0015 Event Informational -- None The login of the user (user name mm_user) from the source (127.0.0.1) succeeded. N/A
8723 | 51262523 2023-04-06 04:01:01 0x200F002A0015 Event Informational -- None The login of the user (user name mm_user) from the source (127.0.0.1) succeeded. N/A
8724 | 51227651 2023-04-05 04:07:20 0x200F002A0019 Event Informational -- None The logout of the user (user name mm_user) from the source (127.0.0.1) succeeded. N/A
8725 | 51227650 2023-04-05 04:07:20 0x200F002A0019 Event Informational -- None The logout of the user (user name mm_user) from the source (127.0.0.1) succeeded. N/A
8726 | 51227494 2023-04-05 04:01:01 0x200F002A0015 Event Informational -- None The login of the user (user name mm_user) from the source (127.0.0.1) succeeded. N/A
8727 | 51227493 2023-04-05 04:01:00 0x200F002A0015 Event Informational -- None The login of the user (user name mm_user) from the source (127.0.0.1) succeeded. N/A
8728 | 51214494 2023-04-04 19:06:37 0x100F0015001C Event Major -- None UltraPath push information from host (ID 8) is not received at the preset time point or fails to be processed. Step1 Install UltraPath of the latest version on the host. If the fault persists=>[Step2]. Step2 Collect related information and contact technical support engineers.
8729 | 51214493 2023-04-04 19:06:37 0x100F0015001C Event Major -- None UltraPath push information from host (ID 8) is not received at the preset time point or fails to be processed. Step1 Install UltraPath of the latest version on the host. If the fault persists=>[Step2]. Step2 Collect related information and contact technical support engineers.
8730 | 51214488 2023-04-04 19:06:26 0x100F0015001C Event Major -- None UltraPath push information from host (ID 8) is not received at the preset time point or fails to be processed. Step1 Install UltraPath of the latest version on the host. If the fault persists=>[Step2]. Step2 Collect related information and contact technical support engineers.
8731 | 51214487 2023-04-04 19:06:26 0x100F0015001C Event Major -- None UltraPath push information from host (ID 8) is not received at the preset time point or fails to be processed. Step1 Install UltraPath of the latest version on the host. If the fault persists=>[Step2]. Step2 Collect related information and contact technical support engineers.
8732 | 51192601 2023-04-04 04:07:12 0x200F002A0019 Event Informational -- None The logout of the user (user name mm_user) from the source (127.0.0.1) succeeded. N/A
8733 | 51192600 2023-04-04 04:07:12 0x200F002A0019 Event Informational -- None The logout of the user (user name mm_user) from the source (127.0.0.1) succeeded. N/A
8734 | 51192448 2023-04-04 04:01:01 0x200F002A0015 Event Informational -- None The login of the user (user name mm_user) from the source (127.0.0.1) succeeded. N/A
8735 | 51192447 2023-04-04 04:01:00 0x200F002A0015 Event Informational -- None The login of the user (user name mm_user) from the source (127.0.0.1) succeeded. N/A
8736 | 51157582 2023-04-03 04:07:27 0x200F002A0019 Event Informational -- None The logout of the user (user name mm_user) from the source (127.0.0.1) succeeded. N/A
8737 | 51157581 2023-04-03 04:07:27 0x200F002A0019 Event Informational -- None The logout of the user (user name mm_user) from the source (127.0.0.1) succeeded. N/A
8738 | 51157424 2023-04-03 04:01:01 0x200F002A0015 Event Informational -- None The login of the user (user name mm_user) from the source (127.0.0.1) succeeded. N/A
8739 | 51157423 2023-04-03 04:01:01 0x200F002A0015 Event Informational -- None The login of the user (user name mm_user) from the source (127.0.0.1) succeeded. N/A
8740 | 51122960 2023-04-02 04:24:14 0x100F00E00037 Event Informational -- None The BBU module (Controller Enclosure CTE0, BBU module PSU 0) has sufficient power. When a power failure occurs, the BBU can supply sufficient power for powering off the system safely. N/A
8741 | 51122548 2023-04-02 04:07:20 0x200F002A0019 Event Informational -- None The logout of the user (user name mm_user) from the source (127.0.0.1) succeeded. N/A
8742 | 51122547 2023-04-02 04:07:20 0x200F002A0019 Event Informational -- None The logout of the user (user name mm_user) from the source (127.0.0.1) succeeded. N/A
8743 | 51122391 2023-04-02 04:01:02 0x200F002A0015 Event Informational -- None The login of the user (user name mm_user) from the source (127.0.0.1) succeeded. N/A
8744 | 51122390 2023-04-02 04:01:02 0x200F002A0015 Event Informational -- None The login of the user (user name mm_user) from the source (127.0.0.1) succeeded. N/A
8745 | 51120047 2023-04-02 02:24:47 0x100F00D20017 Event Informational -- None The BBU module (controller enclosure CTE0, BBU module PSU 0) was charging. N/A
8746 | 51119637 2023-04-02 02:08:02 0x100F0D20006 Event Informational -- None BBU module (controller enclosure CTE0, BBU module PSU 0) has insufficient power. When a power failure occurs, the BBU module cannot provide sufficient power to save data. Step 1 Check whether the BBU module is faulty. 1.1 If yes, replace the BBU module. 1.2 If no=>[step 2]. Step 2 Wait until the BBU module is fully charged.
8747 | 51119613 2023-04-02 02:07:03 0x100F00E00037 Event Informational -- None The BBU module (Controller Enclosure CTE0, BBU module PSU 1) has sufficient power. When a power failure occurs, the BBU can supply sufficient power for powering off the system safely. N/A
8748 | 51119612 2023-04-02 02:07:03 0x100F00D20015 Event Informational -- None The BBU module (controller enclosure CTE0, BBU module PSU 0) was in periodic discharge test. N/A
8749 | 51116966 2023-04-02 00:18:31 0x100F00D20017 Event Informational -- None The BBU module (controller enclosure CTE0, BBU module PSU 1) was charging. N/A
8750 | 51116554 2023-04-02 00:01:36 0x100F0D20006 Event Informational -- None BBU module (controller enclosure CTE0, BBU module PSU 1) has insufficient power. When a power failure occurs, the BBU module cannot provide sufficient power to save data. Step 1 Check whether the BBU module is faulty. 1.1 If yes, replace the BBU module. 1.2 If no=>[step 2]. Step 2 Wait until the BBU module is fully charged.
8751 | 51116521 2023-04-02 00:00:19 0x100F00D20015 Event Informational -- None The BBU module (controller enclosure CTE0, BBU module PSU 1) was in periodic discharge test. N/A
8752 | 51087511 2023-04-01 04:07:34 0x200F002A0019 Event Informational -- None The logout of the user (user name mm_user) from the source (127.0.0.1) succeeded. N/A
8753 | 51087510 2023-04-01 04:07:34 0x200F002A0019 Event Informational -- None The logout of the user (user name mm_user) from the source (127.0.0.1) succeeded. N/A
8754 | 51087349 2023-04-01 04:01:02 0x200F002A0015 Event Informational -- None The login of the user (user name mm_user) from the source (127.0.0.1) succeeded. N/A
8755 | 51087348 2023-04-01 04:01:00 0x200F002A0015 Event Informational -- None The login of the user (user name mm_user) from the source (127.0.0.1) succeeded. N/A
8756 | 51052479 2023-03-31 04:07:08 0x200F002A0019 Event Informational -- None The logout of the user (user name mm_user) from the source (127.0.0.1) succeeded. N/A
8757 | 51052478 2023-03-31 04:07:08 0x200F002A0019 Event Informational -- None The logout of the user (user name mm_user) from the source (127.0.0.1) succeeded. N/A
8758 | 51052330 2023-03-31 04:01:02 0x200F002A0015 Event Informational -- None The login of the user (user name mm_user) from the source (127.0.0.1) succeeded. N/A
8759 | 51052328 2023-03-31 04:01:01 0x200F002A0015 Event Informational -- None The login of the user (user name mm_user) from the source (127.0.0.1) succeeded. N/A
8760 | 51017438 2023-03-30 04:07:02 0x200F002A0019 Event Informational -- None The logout of the user (user name mm_user) from the source (127.0.0.1) succeeded. N/A
8761 | 51017437 2023-03-30 04:07:02 0x200F002A0019 Event Informational -- None The logout of the user (user name mm_user) from the source (127.0.0.1) succeeded. N/A
8762 | 51017288 2023-03-30 04:01:01 0x200F002A0015 Event Informational -- None The login of the user (user name mm_user) from the source (127.0.0.1) succeeded. N/A
8763 | 51017287 2023-03-30 04:01:01 0x200F002A0015 Event Informational -- None The login of the user (user name mm_user) from the source (127.0.0.1) succeeded. N/A
8764 | 50982391 2023-03-29 04:07:15 0x200F002A0019 Event Informational -- None The logout of the user (user name mm_user) from the source (127.0.0.1) succeeded. N/A
8765 | 50982390 2023-03-29 04:07:15 0x200F002A0019 Event Informational -- None The logout of the user (user name mm_user) from the source (127.0.0.1) succeeded. N/A
8766 | 50982236 2023-03-29 04:01:01 0x200F002A0015 Event Informational -- None The login of the user (user name mm_user) from the source (127.0.0.1) succeeded. N/A
8767 | 50982235 2023-03-29 04:01:01 0x200F002A0015 Event Informational -- None The login of the user (user name mm_user) from the source (127.0.0.1) succeeded. N/A
8768 | 50947356 2023-03-28 04:07:10 0x200F002A0019 Event Informational -- None The logout of the user (user name mm_user) from the source (127.0.0.1) succeeded. N/A
8769 | 50947355 2023-03-28 04:07:10 0x200F002A0019 Event Informational -- None The logout of the user (user name mm_user) from the source (127.0.0.1) succeeded. N/A
8770 | 50947206 2023-03-28 04:01:02 0x200F002A0015 Event Informational -- None The login of the user (user name mm_user) from the source (127.0.0.1) succeeded. N/A
8771 | 50947204 2023-03-28 04:01:00 0x200F002A0015 Event Informational -- None The login of the user (user name mm_user) from the source (127.0.0.1) succeeded. N/A
8772 | 50912328 2023-03-27 04:07:22 0x200F002A0019 Event Informational -- None The logout of the user (user name mm_user) from the source (127.0.0.1) succeeded. N/A
8773 | 50912327 2023-03-27 04:07:22 0x200F002A0019 Event Informational -- None The logout of the user (user name mm_user) from the source (127.0.0.1) succeeded. N/A
8774 | 50912172 2023-03-27 04:01:02 0x200F002A0015 Event Informational -- None The login of the user (user name mm_user) from the source (127.0.0.1) succeeded. N/A
8775 | 50912171 2023-03-27 04:01:01 0x200F002A0015 Event Informational -- None The login of the user (user name mm_user) from the source (127.0.0.1) succeeded. N/A
8776 | 50877281 2023-03-26 04:07:17 0x200F002A0019 Event Informational -- None The logout of the user (user name mm_user) from the source (127.0.0.1) succeeded. N/A
8777 | 50877280 2023-03-26 04:07:17 0x200F002A0019 Event Informational -- None The logout of the user (user name mm_user) from the source (127.0.0.1) succeeded. N/A
8778 | 50877126 2023-03-26 04:01:02 0x200F002A0015 Event Informational -- None The login of the user (user name mm_user) from the source (127.0.0.1) succeeded. N/A
8779 | 50877124 2023-03-26 04:01:00 0x200F002A0015 Event Informational -- None The login of the user (user name mm_user) from the source (127.0.0.1) succeeded. N/A
8780 | 50842253 2023-03-25 04:07:29 0x200F002A0019 Event Informational -- None The logout of the user (user name mm_user) from the source (127.0.0.1) succeeded. N/A
8781 | 50842252 2023-03-25 04:07:29 0x200F002A0019 Event Informational -- None The logout of the user (user name mm_user) from the source (127.0.0.1) succeeded. N/A
8782 | 50842094 2023-03-25 04:01:01 0x200F002A0015 Event Informational -- None The login of the user (user name mm_user) from the source (127.0.0.1) succeeded. N/A
8783 | 50842093 2023-03-25 04:01:01 0x200F002A0015 Event Informational -- None The login of the user (user name mm_user) from the source (127.0.0.1) succeeded. N/A
8784 | 50807192 2023-03-24 04:07:03 0x200F002A0019 Event Informational -- None The logout of the user (user name mm_user) from the source (127.0.0.1) succeeded. N/A
8785 | 50807191 2023-03-24 04:07:03 0x200F002A0019 Event Informational -- None The logout of the user (user name mm_user) from the source (127.0.0.1) succeeded. N/A
8786 | 50807043 2023-03-24 04:01:01 0x200F002A0015 Event Informational -- None The login of the user (user name mm_user) from the source (127.0.0.1) succeeded. N/A
8787 | 50807042 2023-03-24 04:01:01 0x200F002A0015 Event Informational -- None The login of the user (user name mm_user) from the source (127.0.0.1) succeeded. N/A
8788 | 50772170 2023-03-23 04:07:36 0x200F002A0019 Event Informational -- None The logout of the user (user name mm_user) from the source (127.0.0.1) succeeded. N/A
8789 | 50772169 2023-03-23 04:07:36 0x200F002A0019 Event Informational -- None The logout of the user (user name mm_user) from the source (127.0.0.1) succeeded. N/A
8790 | 50772008 2023-03-23 04:01:02 0x200F002A0015 Event Informational -- None The login of the user (user name mm_user) from the source (127.0.0.1) succeeded. N/A
8791 | 50772007 2023-03-23 04:01:00 0x200F002A0015 Event Informational -- None The login of the user (user name mm_user) from the source (127.0.0.1) succeeded. N/A
8792 | 50737107 2023-03-22 04:07:10 0x200F002A0019 Event Informational -- None The logout of the user (user name mm_user) from the source (127.0.0.1) succeeded. N/A
8793 | 50737106 2023-03-22 04:07:10 0x200F002A0019 Event Informational -- None The logout of the user (user name mm_user) from the source (127.0.0.1) succeeded. N/A
8794 | 50736955 2023-03-22 04:01:01 0x200F002A0015 Event Informational -- None The login of the user (user name mm_user) from the source (127.0.0.1) succeeded. N/A
8795 | 50736954 2023-03-22 04:01:00 0x200F002A0015 Event Informational -- None The login of the user (user name mm_user) from the source (127.0.0.1) succeeded. N/A
8796 | 50702070 2023-03-21 04:07:07 0x200F002A0019 Event Informational -- None The logout of the user (user name mm_user) from the source (127.0.0.1) succeeded. N/A
8797 | 50702069 2023-03-21 04:07:07 0x200F002A0019 Event Informational -- None The logout of the user (user name mm_user) from the source (127.0.0.1) succeeded. N/A
8798 | 50701919 2023-03-21 04:01:01 0x200F002A0015 Event Informational -- None The login of the user (user name mm_user) from the source (127.0.0.1) succeeded. N/A
8799 | 50701918 2023-03-21 04:01:01 0x200F002A0015 Event Informational -- None The login of the user (user name mm_user) from the source (127.0.0.1) succeeded. N/A
8800 | 50667028 2023-03-20 04:07:17 0x200F002A0019 Event Informational -- None The logout of the user (user name mm_user) from the source (127.0.0.1) succeeded. N/A
8801 | 50667027 2023-03-20 04:07:17 0x200F002A0019 Event Informational -- None The logout of the user (user name mm_user) from the source (127.0.0.1) succeeded. N/A
8802 | 50666873 2023-03-20 04:01:02 0x200F002A0015 Event Informational -- None The login of the user (user name mm_user) from the source (127.0.0.1) succeeded. N/A
8803 | 50666872 2023-03-20 04:01:02 0x200F002A0015 Event Informational -- None The login of the user (user name mm_user) from the source (127.0.0.1) succeeded. N/A
8804 | 50631980 2023-03-19 04:07:15 0x200F002A0019 Event Informational -- None The logout of the user (user name mm_user) from the source (127.0.0.1) succeeded. N/A
8805 | 50631979 2023-03-19 04:07:15 0x200F002A0019 Event Informational -- None The logout of the user (user name mm_user) from the source (127.0.0.1) succeeded. N/A
8806 | 50631825 2023-03-19 04:01:01 0x200F002A0015 Event Informational -- None The login of the user (user name mm_user) from the source (127.0.0.1) succeeded. N/A
8807 | 50631824 2023-03-19 04:01:01 0x200F002A0015 Event Informational -- None The login of the user (user name mm_user) from the source (127.0.0.1) succeeded. N/A
8808 | 50596938 2023-03-18 04:07:24 0x200F002A0019 Event Informational -- None The logout of the user (user name mm_user) from the source (127.0.0.1) succeeded. N/A
8809 | 50596937 2023-03-18 04:07:24 0x200F002A0019 Event Informational -- None The logout of the user (user name mm_user) from the source (127.0.0.1) succeeded. N/A
8810 | 50596780 2023-03-18 04:01:02 0x200F002A0015 Event Informational -- None The login of the user (user name mm_user) from the source (127.0.0.1) succeeded. N/A
8811 | 50596779 2023-03-18 04:01:00 0x200F002A0015 Event Informational -- None The login of the user (user name mm_user) from the source (127.0.0.1) succeeded. N/A
8812 | 50561904 2023-03-17 04:07:23 0x200F002A0019 Event Informational -- None The logout of the user (user name mm_user) from the source (127.0.0.1) succeeded. N/A
8813 | 50561903 2023-03-17 04:07:23 0x200F002A0019 Event Informational -- None The logout of the user (user name mm_user) from the source (127.0.0.1) succeeded. N/A
8814 | 50561746 2023-03-17 04:01:01 0x200F002A0015 Event Informational -- None The login of the user (user name mm_user) from the source (127.0.0.1) succeeded. N/A
8815 | 50561745 2023-03-17 04:01:00 0x200F002A0015 Event Informational -- None The login of the user (user name mm_user) from the source (127.0.0.1) succeeded. N/A
8816 | 50526868 2023-03-16 04:07:31 0x200F002A0019 Event Informational -- None The logout of the user (user name mm_user) from the source (127.0.0.1) succeeded. N/A
8817 | 50526867 2023-03-16 04:07:31 0x200F002A0019 Event Informational -- None The logout of the user (user name mm_user) from the source (127.0.0.1) succeeded. N/A
8818 | 50526708 2023-03-16 04:01:01 0x200F002A0015 Event Informational -- None The login of the user (user name mm_user) from the source (127.0.0.1) succeeded. N/A
8819 | 50526707 2023-03-16 04:01:00 0x200F002A0015 Event Informational -- None The login of the user (user name mm_user) from the source (127.0.0.1) succeeded. N/A
8820 | 50491809 2023-03-15 04:07:05 0x200F002A0019 Event Informational -- None The logout of the user (user name mm_user) from the source (127.0.0.1) succeeded. N/A
8821 | 50491808 2023-03-15 04:07:05 0x200F002A0019 Event Informational -- None The logout of the user (user name mm_user) from the source (127.0.0.1) succeeded. N/A
8822 | 50491659 2023-03-15 04:01:00 0x200F002A0015 Event Informational -- None The login of the user (user name mm_user) from the source (127.0.0.1) succeeded. N/A
8823 | 50491658 2023-03-15 04:01:00 0x200F002A0015 Event Informational -- None The login of the user (user name mm_user) from the source (127.0.0.1) succeeded. N/A
8824 | 50456755 2023-03-14 04:07:04 0x200F002A0019 Event Informational -- None The logout of the user (user name mm_user) from the source (127.0.0.1) succeeded. N/A
8825 | 50456754 2023-03-14 04:07:04 0x200F002A0019 Event Informational -- None The logout of the user (user name mm_user) from the source (127.0.0.1) succeeded. N/A
8826 | 50456606 2023-03-14 04:01:01 0x200F002A0015 Event Informational -- None The login of the user (user name mm_user) from the source (127.0.0.1) succeeded. N/A
8827 | 50456604 2023-03-14 04:01:01 0x200F002A0015 Event Informational -- None The login of the user (user name mm_user) from the source (127.0.0.1) succeeded. N/A
8828 | 50421710 2023-03-13 04:07:12 0x200F002A0019 Event Informational -- None The logout of the user (user name mm_user) from the source (127.0.0.1) succeeded. N/A
8829 | 50421709 2023-03-13 04:07:12 0x200F002A0019 Event Informational -- None The logout of the user (user name mm_user) from the source (127.0.0.1) succeeded. N/A
8830 | 50421558 2023-03-13 04:01:01 0x200F002A0015 Event Informational -- None The login of the user (user name mm_user) from the source (127.0.0.1) succeeded. N/A
8831 | 50421556 2023-03-13 04:01:00 0x200F002A0015 Event Informational -- None The login of the user (user name mm_user) from the source (127.0.0.1) succeeded. N/A
8832 | 50386658 2023-03-12 04:07:12 0x200F002A0019 Event Informational -- None The logout of the user (user name mm_user) from the source (127.0.0.1) succeeded. N/A
8833 | 50386657 2023-03-12 04:07:12 0x200F002A0019 Event Informational -- None The logout of the user (user name mm_user) from the source (127.0.0.1) succeeded. N/A
8834 | 50386505 2023-03-12 04:01:02 0x200F002A0015 Event Informational -- None The login of the user (user name mm_user) from the source (127.0.0.1) succeeded. N/A
8835 | 50386504 2023-03-12 04:01:01 0x200F002A0015 Event Informational -- None The login of the user (user name mm_user) from the source (127.0.0.1) succeeded. N/A
8836 | 50351619 2023-03-11 04:07:19 0x200F002A0019 Event Informational -- None The logout of the user (user name mm_user) from the source (127.0.0.1) succeeded. N/A
8837 | 50351618 2023-03-11 04:07:19 0x200F002A0019 Event Informational -- None The logout of the user (user name mm_user) from the source (127.0.0.1) succeeded. N/A
8838 | 50351464 2023-03-11 04:01:02 0x200F002A0015 Event Informational -- None The login of the user (user name mm_user) from the source (127.0.0.1) succeeded. N/A
8839 | 50351463 2023-03-11 04:01:02 0x200F002A0015 Event Informational -- None The login of the user (user name mm_user) from the source (127.0.0.1) succeeded. N/A
8840 | 50316564 2023-03-10 04:07:20 0x200F002A0019 Event Informational -- None The logout of the user (user name mm_user) from the source (127.0.0.1) succeeded. N/A
8841 | 50316563 2023-03-10 04:07:20 0x200F002A0019 Event Informational -- None The logout of the user (user name mm_user) from the source (127.0.0.1) succeeded. N/A
8842 | 50316407 2023-03-10 04:01:00 0x200F002A0015 Event Informational -- None The login of the user (user name mm_user) from the source (127.0.0.1) succeeded. N/A
8843 | 50316406 2023-03-10 04:01:00 0x200F002A0015 Event Informational -- None The login of the user (user name mm_user) from the source (127.0.0.1) succeeded. N/A
8844 | 50281517 2023-03-09 04:07:26 0x200F002A0019 Event Informational -- None The logout of the user (user name mm_user) from the source (127.0.0.1) succeeded. N/A
8845 | 50281516 2023-03-09 04:07:26 0x200F002A0019 Event Informational -- None The logout of the user (user name mm_user) from the source (127.0.0.1) succeeded. N/A
8846 | 50281358 2023-03-09 04:01:02 0x200F002A0015 Event Informational -- None The login of the user (user name mm_user) from the source (127.0.0.1) succeeded. N/A
8847 | 50281357 2023-03-09 04:01:00 0x200F002A0015 Event Informational -- None The login of the user (user name mm_user) from the source (127.0.0.1) succeeded. N/A
8848 | 50262301 2023-03-08 14:57:48 0x100F00310002 Event Informational -- None Succeeded in deleting the key of application ISCSI_INI (application ID 7, key ID 16). N/A
8849 | 50262300 2023-03-08 14:57:48 0x100F00310002 Event Informational -- None Succeeded in updating the key of application ISCSI_INI (application ID 7, key ID 17). N/A
8850 | 50262297 2023-03-08 14:57:42 0x100F00310002 Event Informational -- None Succeeded in deleting the key of application ISCSI_TGT (application ID 6, key ID 16). N/A
8851 | 50262296 2023-03-08 14:57:42 0x100F00310002 Event Informational -- None Succeeded in updating the key of application ISCSI_TGT (application ID 6, key ID 17). N/A
8852 | 50262293 2023-03-08 14:57:36 0x100F00310002 Event Informational -- None Succeeded in updating the key of application PROTO_NDMP (application ID 4, key ID 17). N/A
8853 | 50262290 2023-03-08 14:57:30 0x100F00310002 Event Informational -- None Succeeded in updating the key of application PROTO_LDAPS (application ID 3, key ID 17). N/A
8854 | 50262286 2023-03-08 14:57:24 0x100F00310002 Event Informational -- None Succeeded in updating the key of application PROTO_AD (application ID 2, key ID 17). N/A
8855 | 50262282 2023-03-08 14:57:18 0x100F00310002 Event Informational -- None Succeeded in updating the key of application PROTO_USER (application ID 1, key ID 17). N/A
8856 | 50262279 2023-03-08 14:57:13 0x100F00310002 Event Informational -- None Succeeded in updating the key of application KMM (application ID 0, key ID 17). N/A
8857 | 50246480 2023-03-08 04:07:28 0x200F002A0019 Event Informational -- None The logout of the user (user name mm_user) from the source (127.0.0.1) succeeded. N/A
8858 | 50246479 2023-03-08 04:07:28 0x200F002A0019 Event Informational -- None The logout of the user (user name mm_user) from the source (127.0.0.1) succeeded. N/A
8859 | 50246322 2023-03-08 04:01:02 0x200F002A0015 Event Informational -- None The login of the user (user name mm_user) from the source (127.0.0.1) succeeded. N/A
8860 | 50246321 2023-03-08 04:01:01 0x200F002A0015 Event Informational -- None The login of the user (user name mm_user) from the source (127.0.0.1) succeeded. N/A
8861 | 50211456 2023-03-07 04:07:33 0x200F002A0019 Event Informational -- None The logout of the user (user name mm_user) from the source (127.0.0.1) succeeded. N/A
8862 | 50211443 2023-03-07 04:07:02 0x200F002A0019 Event Informational -- None The logout of the user (user name mm_user) from the source (127.0.0.1) succeeded. N/A
8863 | 50211295 2023-03-07 04:01:02 0x200F002A0015 Event Informational -- None The login of the user (user name mm_user) from the source (127.0.0.1) succeeded. N/A
8864 | 50211294 2023-03-07 04:01:01 0x200F002A0015 Event Informational -- None The login of the user (user name mm_user) from the source (127.0.0.1) succeeded. N/A
8865 | 50176418 2023-03-06 04:07:06 0x200F002A0019 Event Informational -- None The logout of the user (user name mm_user) from the source (127.0.0.1) succeeded. N/A
8866 | 50176417 2023-03-06 04:07:06 0x200F002A0019 Event Informational -- None The logout of the user (user name mm_user) from the source (127.0.0.1) succeeded. N/A
8867 | 50176268 2023-03-06 04:01:02 0x200F002A0015 Event Informational -- None The login of the user (user name mm_user) from the source (127.0.0.1) succeeded. N/A
8868 | 50176267 2023-03-06 04:01:01 0x200F002A0015 Event Informational -- None The login of the user (user name mm_user) from the source (127.0.0.1) succeeded. N/A
8869 | 50141383 2023-03-05 04:07:10 0x200F002A0019 Event Informational -- None The logout of the user (user name mm_user) from the source (127.0.0.1) succeeded. N/A
8870 | 50141382 2023-03-05 04:07:10 0x200F002A0019 Event Informational -- None The logout of the user (user name mm_user) from the source (127.0.0.1) succeeded. N/A
8871 | 50141231 2023-03-05 04:01:01 0x200F002A0015 Event Informational -- None The login of the user (user name mm_user) from the source (127.0.0.1) succeeded. N/A
8872 | 50141230 2023-03-05 04:01:00 0x200F002A0015 Event Informational -- None The login of the user (user name mm_user) from the source (127.0.0.1) succeeded. N/A
8873 | 50106361 2023-03-04 04:07:14 0x200F002A0019 Event Informational -- None The logout of the user (user name mm_user) from the source (127.0.0.1) succeeded. N/A
8874 | 50106360 2023-03-04 04:07:14 0x200F002A0019 Event Informational -- None The logout of the user (user name mm_user) from the source (127.0.0.1) succeeded. N/A
8875 | 50106207 2023-03-04 04:01:00 0x200F002A0015 Event Informational -- None The login of the user (user name mm_user) from the source (127.0.0.1) succeeded. N/A
8876 | 50106206 2023-03-04 04:01:00 0x200F002A0015 Event Informational -- None The login of the user (user name mm_user) from the source (127.0.0.1) succeeded. N/A
8877 | 50071332 2023-03-03 04:07:17 0x200F002A0019 Event Informational -- None The logout of the user (user name mm_user) from the source (127.0.0.1) succeeded. N/A
8878 | 50071331 2023-03-03 04:07:17 0x200F002A0019 Event Informational -- None The logout of the user (user name mm_user) from the source (127.0.0.1) succeeded. N/A
8879 | 50071176 2023-03-03 04:01:01 0x200F002A0015 Event Informational -- None The login of the user (user name mm_user) from the source (127.0.0.1) succeeded. N/A
8880 | 50071175 2023-03-03 04:01:00 0x200F002A0015 Event Informational -- None The login of the user (user name mm_user) from the source (127.0.0.1) succeeded. N/A
8881 | 50036307 2023-03-02 04:07:21 0x200F002A0019 Event Informational -- None The logout of the user (user name mm_user) from the source (127.0.0.1) succeeded. N/A
8882 | 50036306 2023-03-02 04:07:21 0x200F002A0019 Event Informational -- None The logout of the user (user name mm_user) from the source (127.0.0.1) succeeded. N/A
8883 | 50036150 2023-03-02 04:01:00 0x200F002A0015 Event Informational -- None The login of the user (user name mm_user) from the source (127.0.0.1) succeeded. N/A
8884 | 50036149 2023-03-02 04:01:00 0x200F002A0015 Event Informational -- None The login of the user (user name mm_user) from the source (127.0.0.1) succeeded. N/A
8885 | 50001265 2023-03-01 04:07:25 0x200F002A0019 Event Informational -- None The logout of the user (user name mm_user) from the source (127.0.0.1) succeeded. N/A
8886 | 50001264 2023-03-01 04:07:25 0x200F002A0019 Event Informational -- None The logout of the user (user name mm_user) from the source (127.0.0.1) succeeded. N/A
8887 | 50001107 2023-03-01 04:01:02 0x200F002A0015 Event Informational -- None The login of the user (user name mm_user) from the source (127.0.0.1) succeeded. N/A
8888 | 50001105 2023-03-01 04:01:00 0x200F002A0015 Event Informational -- None The login of the user (user name mm_user) from the source (127.0.0.1) succeeded. N/A
8889 | 49966224 2023-02-28 04:07:28 0x200F002A0019 Event Informational -- None The logout of the user (user name mm_user) from the source (127.0.0.1) succeeded. N/A
8890 | 49966223 2023-02-28 04:07:28 0x200F002A0019 Event Informational -- None The logout of the user (user name mm_user) from the source (127.0.0.1) succeeded. N/A
8891 | 49966065 2023-02-28 04:01:02 0x200F002A0015 Event Informational -- None The login of the user (user name mm_user) from the source (127.0.0.1) succeeded. N/A
8892 | 49966063 2023-02-28 04:01:01 0x200F002A0015 Event Informational -- None The login of the user (user name mm_user) from the source (127.0.0.1) succeeded. N/A
8893 | 49931192 2023-02-27 04:07:33 0x200F002A0019 Event Informational -- None The logout of the user (user name mm_user) from the source (127.0.0.1) succeeded. N/A
8894 | 49931179 2023-02-27 04:07:01 0x200F002A0019 Event Informational -- None The logout of the user (user name mm_user) from the source (127.0.0.1) succeeded. N/A
8895 | 49931031 2023-02-27 04:01:01 0x200F002A0015 Event Informational -- None The login of the user (user name mm_user) from the source (127.0.0.1) succeeded. N/A
8896 | 49931029 2023-02-27 04:01:00 0x200F002A0015 Event Informational -- None The login of the user (user name mm_user) from the source (127.0.0.1) succeeded. N/A
8897 | 49896146 2023-02-26 04:07:07 0x200F002A0019 Event Informational -- None The logout of the user (user name mm_user) from the source (127.0.0.1) succeeded. N/A
8898 | 49896145 2023-02-26 04:07:07 0x200F002A0019 Event Informational -- None The logout of the user (user name mm_user) from the source (127.0.0.1) succeeded. N/A
8899 | 49895995 2023-02-26 04:01:02 0x200F002A0015 Event Informational -- None The login of the user (user name mm_user) from the source (127.0.0.1) succeeded. N/A
8900 | 49895994 2023-02-26 04:01:01 0x200F002A0015 Event Informational -- None The login of the user (user name mm_user) from the source (127.0.0.1) succeeded. N/A
8901 | 49861110 2023-02-25 04:07:08 0x200F002A0019 Event Informational -- None The logout of the user (user name mm_user) from the source (127.0.0.1) succeeded. N/A
8902 | 49861109 2023-02-25 04:07:08 0x200F002A0019 Event Informational -- None The logout of the user (user name mm_user) from the source (127.0.0.1) succeeded. N/A
8903 | 49860959 2023-02-25 04:01:02 0x200F002A0015 Event Informational -- None The login of the user (user name mm_user) from the source (127.0.0.1) succeeded. N/A
8904 | 49860958 2023-02-25 04:01:02 0x200F002A0015 Event Informational -- None The login of the user (user name mm_user) from the source (127.0.0.1) succeeded. N/A
8905 | 49842736 2023-02-24 15:31:50 0x100F0015001C Event Major -- None UltraPath push information from host (ID 16) is not received at the preset time point or fails to be processed. Step1 Install UltraPath of the latest version on the host. If the fault persists=>[Step2]. Step2 Collect related information and contact technical support engineers.
8906 | 49842735 2023-02-24 15:31:50 0x100F0015001C Event Major -- None UltraPath push information from host (ID 16) is not received at the preset time point or fails to be processed. Step1 Install UltraPath of the latest version on the host. If the fault persists=>[Step2]. Step2 Collect related information and contact technical support engineers.
8907 | 49842732 2023-02-24 15:31:48 0x100F0015001C Event Major -- None UltraPath push information from host (ID 16) is not received at the preset time point or fails to be processed. Step1 Install UltraPath of the latest version on the host. If the fault persists=>[Step2]. Step2 Collect related information and contact technical support engineers.
8908 | 49842731 2023-02-24 15:31:48 0x100F0015001C Event Major -- None UltraPath push information from host (ID 16) is not received at the preset time point or fails to be processed. Step1 Install UltraPath of the latest version on the host. If the fault persists=>[Step2]. Step2 Collect related information and contact technical support engineers.
8909 | 49842558 2023-02-24 15:24:42 0x100F02440006 Event Informational -- None The link between initiator (type FC, identifier 0x21000024ff13abab) of a host and the host port (Engine 0, expansion module B, port number H2) is linked up, time: 15:24:42, host: ID 16. N/A.
8910 | 49842557 2023-02-24 15:24:42 0x100F02440006 Event Informational -- None The link between initiator (type FC, identifier 0x21000024ff13abab) of a host and the host port (Engine 0, expansion module A, port number H0) is linked up, time: 15:24:42, host: ID 16. N/A.
8911 | 49842556 2023-02-24 15:24:42 0x100F02440006 Event Informational -- None The link between initiator (type FC, identifier 0x21000024ff13abab) of a host and the host port (Engine 0, expansion module B, port number H0) is linked up, time: 15:24:42, host: ID 16. N/A.
8912 | 49842555 2023-02-24 15:24:42 0x100F02440006 Event Informational -- None The link between initiator (type FC, identifier 0x21000024ff13abab) of a host and the host port (Engine 0, expansion module A, port number H2) is linked up, time: 15:24:42, host: ID 16. N/A.
8913 | 49842452 2023-02-24 15:20:33 0x100F02440004 Event Informational -- None The link between initiator (type FC, identifier 0x21000024ff13abab) of a host and the host port (Engine 0, expansion module B, port number H2) is disconnected, time: 15:20:33, host: ID 16. N/A.
8914 | 49842451 2023-02-24 15:20:33 0x100F02440004 Event Informational -- None The link between initiator (type FC, identifier 0x21000024ff13abab) of a host and the host port (Engine 0, expansion module A, port number H2) is disconnected, time: 15:20:33, host: ID 16. N/A.
8915 | 49842450 2023-02-24 15:20:33 0x100F02440004 Event Informational -- None The link between initiator (type FC, identifier 0x21000024ff13abab) of a host and the host port (Engine 0, expansion module B, port number H0) is disconnected, time: 15:20:33, host: ID 16. N/A.
8916 | 49842449 2023-02-24 15:20:33 0x100F02440004 Event Informational -- None The link between initiator (type FC, identifier 0x21000024ff13abab) of a host and the host port (Engine 0, expansion module A, port number H0) is disconnected, time: 15:20:33, host: ID 16. N/A.
8917 | 49840078 2023-02-24 13:43:07 0x100F0015001C Event Major -- None UltraPath push information from host (ID 16) is not received at the preset time point or fails to be processed. Step1 Install UltraPath of the latest version on the host. If the fault persists=>[Step2]. Step2 Collect related information and contact technical support engineers.
8918 | 49840077 2023-02-24 13:43:07 0x100F0015001C Event Major -- None UltraPath push information from host (ID 16) is not received at the preset time point or fails to be processed. Step1 Install UltraPath of the latest version on the host. If the fault persists=>[Step2]. Step2 Collect related information and contact technical support engineers.
8919 | 49840075 2023-02-24 13:43:05 0x100F0015001C Event Major -- None UltraPath push information from host (ID 16) is not received at the preset time point or fails to be processed. Step1 Install UltraPath of the latest version on the host. If the fault persists=>[Step2]. Step2 Collect related information and contact technical support engineers.
8920 | 49840074 2023-02-24 13:43:05 0x100F0015001C Event Major -- None UltraPath push information from host (ID 16) is not received at the preset time point or fails to be processed. Step1 Install UltraPath of the latest version on the host. If the fault persists=>[Step2]. Step2 Collect related information and contact technical support engineers.
8921 | 49839932 2023-02-24 13:37:15 0x100F02440006 Event Informational -- None The link between initiator (type FC, identifier 0x21000024ff13abab) of a host and the host port (Engine 0, expansion module A, port number H2) is linked up, time: 13:37:15, host: ID 16. N/A.
8922 | 49839931 2023-02-24 13:37:15 0x100F02440006 Event Informational -- None The link between initiator (type FC, identifier 0x21000024ff13abab) of a host and the host port (Engine 0, expansion module A, port number H0) is linked up, time: 13:37:15, host: ID 16. N/A.
8923 | 49839930 2023-02-24 13:37:15 0x100F02440006 Event Informational -- None The link between initiator (type FC, identifier 0x21000024ff13abab) of a host and the host port (Engine 0, expansion module B, port number H0) is linked up, time: 13:37:15, host: ID 16. N/A.
8924 | 49839929 2023-02-24 13:37:15 0x100F02440006 Event Informational -- None The link between initiator (type FC, identifier 0x21000024ff13abab) of a host and the host port (Engine 0, expansion module B, port number H2) is linked up, time: 13:37:15, host: ID 16. N/A.
8925 | 49839824 2023-02-24 13:33:04 0x100F02440004 Event Informational -- None The link between initiator (type FC, identifier 0x21000024ff13abab) of a host and the host port (Engine 0, expansion module B, port number H2) is disconnected, time: 13:33:4, host: ID 16. N/A.
8926 | 49839823 2023-02-24 13:33:04 0x100F02440004 Event Informational -- None The link between initiator (type FC, identifier 0x21000024ff13abab) of a host and the host port (Engine 0, expansion module A, port number H0) is disconnected, time: 13:33:4, host: ID 16. N/A.
8927 | 49839822 2023-02-24 13:33:04 0x100F02440004 Event Informational -- None The link between initiator (type FC, identifier 0x21000024ff13abab) of a host and the host port (Engine 0, expansion module B, port number H0) is disconnected, time: 13:33:4, host: ID 16. N/A.
8928 | 49839821 2023-02-24 13:33:04 0x100F02440004 Event Informational -- None The link between initiator (type FC, identifier 0x21000024ff13abab) of a host and the host port (Engine 0, expansion module A, port number H2) is disconnected, time: 13:33:4, host: ID 16. N/A.
8929 | 49826066 2023-02-24 04:07:15 0x200F002A0019 Event Informational -- None The logout of the user (user name mm_user) from the source (127.0.0.1) succeeded. N/A
8930 | 49826065 2023-02-24 04:07:15 0x200F002A0019 Event Informational -- None The logout of the user (user name mm_user) from the source (127.0.0.1) succeeded. N/A
8931 | 49825912 2023-02-24 04:01:02 0x200F002A0015 Event Informational -- None The login of the user (user name mm_user) from the source (127.0.0.1) succeeded. N/A
8932 | 49825911 2023-02-24 04:01:02 0x200F002A0015 Event Informational -- None The login of the user (user name mm_user) from the source (127.0.0.1) succeeded. N/A
8933 | 49791045 2023-02-23 04:07:15 0x200F002A0019 Event Informational -- None The logout of the user (user name mm_user) from the source (127.0.0.1) succeeded. N/A
8934 | 49791044 2023-02-23 04:07:15 0x200F002A0019 Event Informational -- None The logout of the user (user name mm_user) from the source (127.0.0.1) succeeded. N/A
8935 | 49790891 2023-02-23 04:01:01 0x200F002A0015 Event Informational -- None The login of the user (user name mm_user) from the source (127.0.0.1) succeeded. N/A
8936 | 49790890 2023-02-23 04:01:01 0x200F002A0015 Event Informational -- None The login of the user (user name mm_user) from the source (127.0.0.1) succeeded. N/A
8937 | 49756014 2023-02-22 04:07:22 0x200F002A0019 Event Informational -- None The logout of the user (user name mm_user) from the source (127.0.0.1) succeeded. N/A
8938 | 49756013 2023-02-22 04:07:22 0x200F002A0019 Event Informational -- None The logout of the user (user name mm_user) from the source (127.0.0.1) succeeded. N/A
8939 | 49755857 2023-02-22 04:01:02 0x200F002A0015 Event Informational -- None The login of the user (user name mm_user) from the source (127.0.0.1) succeeded. N/A
8940 | 49755856 2023-02-22 04:01:01 0x200F002A0015 Event Informational -- None The login of the user (user name mm_user) from the source (127.0.0.1) succeeded. N/A
8941 | 49720985 2023-02-21 04:07:23 0x200F002A0019 Event Informational -- None The logout of the user (user name mm_user) from the source (127.0.0.1) succeeded. N/A
8942 | 49720984 2023-02-21 04:07:23 0x200F002A0019 Event Informational -- None The logout of the user (user name mm_user) from the source (127.0.0.1) succeeded. N/A
8943 | 49720828 2023-02-21 04:01:01 0x200F002A0015 Event Informational -- None The login of the user (user name mm_user) from the source (127.0.0.1) succeeded. N/A
8944 | 49720827 2023-02-21 04:01:01 0x200F002A0015 Event Informational -- None The login of the user (user name mm_user) from the source (127.0.0.1) succeeded. N/A
8945 | 49685929 2023-02-20 04:07:30 0x200F002A0019 Event Informational -- None The logout of the user (user name mm_user) from the source (127.0.0.1) succeeded. N/A
8946 | 49685928 2023-02-20 04:07:30 0x200F002A0019 Event Informational -- None The logout of the user (user name mm_user) from the source (127.0.0.1) succeeded. N/A
8947 | 49685769 2023-02-20 04:01:01 0x200F002A0015 Event Informational -- None The login of the user (user name mm_user) from the source (127.0.0.1) succeeded. N/A
8948 | 49685768 2023-02-20 04:01:00 0x200F002A0015 Event Informational -- None The login of the user (user name mm_user) from the source (127.0.0.1) succeeded. N/A
8949 | 49650882 2023-02-19 04:07:04 0x200F002A0019 Event Informational -- None The logout of the user (user name mm_user) from the source (127.0.0.1) succeeded. N/A
8950 | 49650881 2023-02-19 04:07:04 0x200F002A0019 Event Informational -- None The logout of the user (user name mm_user) from the source (127.0.0.1) succeeded. N/A
8951 | 49650732 2023-02-19 04:01:01 0x200F002A0015 Event Informational -- None The login of the user (user name mm_user) from the source (127.0.0.1) succeeded. N/A
8952 | 49650731 2023-02-19 04:01:00 0x200F002A0015 Event Informational -- None The login of the user (user name mm_user) from the source (127.0.0.1) succeeded. N/A
8953 | 49615839 2023-02-18 04:07:03 0x200F002A0019 Event Informational -- None The logout of the user (user name mm_user) from the source (127.0.0.1) succeeded. N/A
8954 | 49615838 2023-02-18 04:07:03 0x200F002A0019 Event Informational -- None The logout of the user (user name mm_user) from the source (127.0.0.1) succeeded. N/A
8955 | 49615689 2023-02-18 04:01:01 0x200F002A0015 Event Informational -- None The login of the user (user name mm_user) from the source (127.0.0.1) succeeded. N/A
8956 | 49615688 2023-02-18 04:01:00 0x200F002A0015 Event Informational -- None The login of the user (user name mm_user) from the source (127.0.0.1) succeeded. N/A
8957 | 49580802 2023-02-17 04:07:12 0x200F002A0019 Event Informational -- None The logout of the user (user name mm_user) from the source (127.0.0.1) succeeded. N/A
8958 | 49580801 2023-02-17 04:07:12 0x200F002A0019 Event Informational -- None The logout of the user (user name mm_user) from the source (127.0.0.1) succeeded. N/A
8959 | 49580650 2023-02-17 04:01:02 0x200F002A0015 Event Informational -- None The login of the user (user name mm_user) from the source (127.0.0.1) succeeded. N/A
8960 | 49580648 2023-02-17 04:01:01 0x200F002A0015 Event Informational -- None The login of the user (user name mm_user) from the source (127.0.0.1) succeeded. N/A
8961 | 49545766 2023-02-16 04:07:10 0x200F002A0019 Event Informational -- None The logout of the user (user name mm_user) from the source (127.0.0.1) succeeded. N/A
8962 | 49545765 2023-02-16 04:07:10 0x200F002A0019 Event Informational -- None The logout of the user (user name mm_user) from the source (127.0.0.1) succeeded. N/A
8963 | 49545614 2023-02-16 04:01:02 0x200F002A0015 Event Informational -- None The login of the user (user name mm_user) from the source (127.0.0.1) succeeded. N/A
8964 | 49545612 2023-02-16 04:01:00 0x200F002A0015 Event Informational -- None The login of the user (user name mm_user) from the source (127.0.0.1) succeeded. N/A
8965 | 49510745 2023-02-15 04:07:20 0x200F002A0019 Event Informational -- None The logout of the user (user name mm_user) from the source (127.0.0.1) succeeded. N/A
8966 | 49510744 2023-02-15 04:07:20 0x200F002A0019 Event Informational -- None The logout of the user (user name mm_user) from the source (127.0.0.1) succeeded. N/A
8967 | 49510591 2023-02-15 04:01:02 0x200F002A0015 Event Informational -- None The login of the user (user name mm_user) from the source (127.0.0.1) succeeded. N/A
8968 | 49510589 2023-02-15 04:01:01 0x200F002A0015 Event Informational -- None The login of the user (user name mm_user) from the source (127.0.0.1) succeeded. N/A
8969 | 49475716 2023-02-14 04:07:17 0x200F002A0019 Event Informational -- None The logout of the user (user name mm_user) from the source (127.0.0.1) succeeded. N/A
8970 | 49475715 2023-02-14 04:07:17 0x200F002A0019 Event Informational -- None The logout of the user (user name mm_user) from the source (127.0.0.1) succeeded. N/A
8971 | 49475561 2023-02-14 04:01:01 0x200F002A0015 Event Informational -- None The login of the user (user name mm_user) from the source (127.0.0.1) succeeded. N/A
8972 | 49475560 2023-02-14 04:01:01 0x200F002A0015 Event Informational -- None The login of the user (user name mm_user) from the source (127.0.0.1) succeeded. N/A
8973 | 49440683 2023-02-13 04:07:28 0x200F002A0019 Event Informational -- None The logout of the user (user name mm_user) from the source (127.0.0.1) succeeded. N/A
8974 | 49440682 2023-02-13 04:07:28 0x200F002A0019 Event Informational -- None The logout of the user (user name mm_user) from the source (127.0.0.1) succeeded. N/A
8975 | 49440525 2023-02-13 04:01:02 0x200F002A0015 Event Informational -- None The login of the user (user name mm_user) from the source (127.0.0.1) succeeded. N/A
8976 | 49440524 2023-02-13 04:01:01 0x200F002A0015 Event Informational -- None The login of the user (user name mm_user) from the source (127.0.0.1) succeeded. N/A
8977 | 49405645 2023-02-12 04:07:24 0x200F002A0019 Event Informational -- None The logout of the user (user name mm_user) from the source (127.0.0.1) succeeded. N/A
8978 | 49405644 2023-02-12 04:07:24 0x200F002A0019 Event Informational -- None The logout of the user (user name mm_user) from the source (127.0.0.1) succeeded. N/A
8979 | 49405489 2023-02-12 04:01:01 0x200F002A0015 Event Informational -- None The login of the user (user name mm_user) from the source (127.0.0.1) succeeded. N/A
8980 | 49405488 2023-02-12 04:01:01 0x200F002A0015 Event Informational -- None The login of the user (user name mm_user) from the source (127.0.0.1) succeeded. N/A
8981 | 49370607 2023-02-11 04:07:35 0x200F002A0019 Event Informational -- None The logout of the user (user name mm_user) from the source (127.0.0.1) succeeded. N/A
8982 | 49370606 2023-02-11 04:07:35 0x200F002A0019 Event Informational -- None The logout of the user (user name mm_user) from the source (127.0.0.1) succeeded. N/A
8983 | 49370444 2023-02-11 04:01:02 0x200F002A0015 Event Informational -- None The login of the user (user name mm_user) from the source (127.0.0.1) succeeded. N/A
8984 | 49370443 2023-02-11 04:01:00 0x200F002A0015 Event Informational -- None The login of the user (user name mm_user) from the source (127.0.0.1) succeeded. N/A
8985 | 49335548 2023-02-10 04:07:09 0x200F002A0019 Event Informational -- None The logout of the user (user name mm_user) from the source (127.0.0.1) succeeded. N/A
8986 | 49335547 2023-02-10 04:07:09 0x200F002A0019 Event Informational -- None The logout of the user (user name mm_user) from the source (127.0.0.1) succeeded. N/A
8987 | 49335396 2023-02-10 04:01:02 0x200F002A0015 Event Informational -- None The login of the user (user name mm_user) from the source (127.0.0.1) succeeded. N/A
8988 | 49335395 2023-02-10 04:01:01 0x200F002A0015 Event Informational -- None The login of the user (user name mm_user) from the source (127.0.0.1) succeeded. N/A
8989 | 49300508 2023-02-09 04:07:05 0x200F002A0019 Event Informational -- None The logout of the user (user name mm_user) from the source (127.0.0.1) succeeded. N/A
8990 | 49300507 2023-02-09 04:07:05 0x200F002A0019 Event Informational -- None The logout of the user (user name mm_user) from the source (127.0.0.1) succeeded. N/A
8991 | 49300357 2023-02-09 04:01:02 0x200F002A0015 Event Informational -- None The login of the user (user name mm_user) from the source (127.0.0.1) succeeded. N/A
8992 | 49300356 2023-02-09 04:01:01 0x200F002A0015 Event Informational -- None The login of the user (user name mm_user) from the source (127.0.0.1) succeeded. N/A
8993 | 49265466 2023-02-08 04:07:17 0x200F002A0019 Event Informational -- None The logout of the user (user name mm_user) from the source (127.0.0.1) succeeded. N/A
8994 | 49265465 2023-02-08 04:07:17 0x200F002A0019 Event Informational -- None The logout of the user (user name mm_user) from the source (127.0.0.1) succeeded. N/A
8995 | 49265312 2023-02-08 04:01:02 0x200F002A0015 Event Informational -- None The login of the user (user name mm_user) from the source (127.0.0.1) succeeded. N/A
8996 | 49265311 2023-02-08 04:01:00 0x200F002A0015 Event Informational -- None The login of the user (user name mm_user) from the source (127.0.0.1) succeeded. N/A
8997 | 49230437 2023-02-07 04:07:12 0x200F002A0019 Event Informational -- None The logout of the user (user name mm_user) from the source (127.0.0.1) succeeded. N/A
8998 | 49230436 2023-02-07 04:07:12 0x200F002A0019 Event Informational -- None The logout of the user (user name mm_user) from the source (127.0.0.1) succeeded. N/A
8999 | 49230284 2023-02-07 04:01:02 0x200F002A0015 Event Informational -- None The login of the user (user name mm_user) from the source (127.0.0.1) succeeded. N/A
9000 | 49230283 2023-02-07 04:01:01 0x200F002A0015 Event Informational -- None The login of the user (user name mm_user) from the source (127.0.0.1) succeeded. N/A
9001 | 49195401 2023-02-06 04:07:25 0x200F002A0019 Event Informational -- None The logout of the user (user name mm_user) from the source (127.0.0.1) succeeded. N/A
9002 | 49195400 2023-02-06 04:07:25 0x200F002A0019 Event Informational -- None The logout of the user (user name mm_user) from the source (127.0.0.1) succeeded. N/A
9003 | 49195243 2023-02-06 04:01:02 0x200F002A0015 Event Informational -- None The login of the user (user name mm_user) from the source (127.0.0.1) succeeded. N/A
9004 | 49195242 2023-02-06 04:01:01 0x200F002A0015 Event Informational -- None The login of the user (user name mm_user) from the source (127.0.0.1) succeeded. N/A
9005 | 49160368 2023-02-05 04:07:19 0x200F002A0019 Event Informational -- None The logout of the user (user name mm_user) from the source (127.0.0.1) succeeded. N/A
9006 | 49160367 2023-02-05 04:07:19 0x200F002A0019 Event Informational -- None The logout of the user (user name mm_user) from the source (127.0.0.1) succeeded. N/A
9007 | 49160213 2023-02-05 04:01:02 0x200F002A0015 Event Informational -- None The login of the user (user name mm_user) from the source (127.0.0.1) succeeded. N/A
9008 | 49160212 2023-02-05 04:01:01 0x200F002A0015 Event Informational -- None The login of the user (user name mm_user) from the source (127.0.0.1) succeeded. N/A
9009 | 49125327 2023-02-04 04:07:33 0x200F002A0019 Event Informational -- None The logout of the user (user name mm_user) from the source (127.0.0.1) succeeded. N/A
9010 | 49125326 2023-02-04 04:07:33 0x200F002A0019 Event Informational -- None The logout of the user (user name mm_user) from the source (127.0.0.1) succeeded. N/A
9011 | 49125165 2023-02-04 04:01:02 0x200F002A0015 Event Informational -- None The login of the user (user name mm_user) from the source (127.0.0.1) succeeded. N/A
9012 | 49125164 2023-02-04 04:01:01 0x200F002A0015 Event Informational -- None The login of the user (user name mm_user) from the source (127.0.0.1) succeeded. N/A
9013 | 49090260 2023-02-03 04:07:07 0x200F002A0019 Event Informational -- None The logout of the user (user name mm_user) from the source (127.0.0.1) succeeded. N/A
9014 | 49090259 2023-02-03 04:07:07 0x200F002A0019 Event Informational -- None The logout of the user (user name mm_user) from the source (127.0.0.1) succeeded. N/A
9015 | 49090109 2023-02-03 04:01:01 0x200F002A0015 Event Informational -- None The login of the user (user name mm_user) from the source (127.0.0.1) succeeded. N/A
9016 | 49090108 2023-02-03 04:01:01 0x200F002A0015 Event Informational -- None The login of the user (user name mm_user) from the source (127.0.0.1) succeeded. N/A
9017 | 49055227 2023-02-02 04:07:40 0x200F002A0019 Event Informational -- None The logout of the user (user name mm_user) from the source (127.0.0.1) succeeded. N/A
9018 | 49055226 2023-02-02 04:07:40 0x200F002A0019 Event Informational -- None The logout of the user (user name mm_user) from the source (127.0.0.1) succeeded. N/A
9019 | 49055062 2023-02-02 04:01:01 0x200F002A0015 Event Informational -- None The login of the user (user name mm_user) from the source (127.0.0.1) succeeded. N/A
9020 | 49055061 2023-02-02 04:01:01 0x200F002A0015 Event Informational -- None The login of the user (user name mm_user) from the source (127.0.0.1) succeeded. N/A
9021 | 49020162 2023-02-01 04:07:14 0x200F002A0019 Event Informational -- None The logout of the user (user name mm_user) from the source (127.0.0.1) succeeded. N/A
9022 | 49020161 2023-02-01 04:07:14 0x200F002A0019 Event Informational -- None The logout of the user (user name mm_user) from the source (127.0.0.1) succeeded. N/A
9023 | 49020009 2023-02-01 04:01:02 0x200F002A0015 Event Informational -- None The login of the user (user name mm_user) from the source (127.0.0.1) succeeded. N/A
9024 | 49020008 2023-02-01 04:01:01 0x200F002A0015 Event Informational -- None The login of the user (user name mm_user) from the source (127.0.0.1) succeeded. N/A
9025 | 48985109 2023-01-31 04:07:07 0x200F002A0019 Event Informational -- None The logout of the user (user name mm_user) from the source (127.0.0.1) succeeded. N/A
9026 | 48985108 2023-01-31 04:07:07 0x200F002A0019 Event Informational -- None The logout of the user (user name mm_user) from the source (127.0.0.1) succeeded. N/A
9027 | 48984958 2023-01-31 04:01:01 0x200F002A0015 Event Informational -- None The login of the user (user name mm_user) from the source (127.0.0.1) succeeded. N/A
9028 | 48984956 2023-01-31 04:01:01 0x200F002A0015 Event Informational -- None The login of the user (user name mm_user) from the source (127.0.0.1) succeeded. N/A
9029 | 48950058 2023-01-30 04:07:22 0x200F002A0019 Event Informational -- None The logout of the user (user name mm_user) from the source (127.0.0.1) succeeded. N/A
9030 | 48950057 2023-01-30 04:07:22 0x200F002A0019 Event Informational -- None The logout of the user (user name mm_user) from the source (127.0.0.1) succeeded. N/A
9031 | 48949902 2023-01-30 04:01:02 0x200F002A0015 Event Informational -- None The login of the user (user name mm_user) from the source (127.0.0.1) succeeded. N/A
9032 | 48949901 2023-01-30 04:01:01 0x200F002A0015 Event Informational -- None The login of the user (user name mm_user) from the source (127.0.0.1) succeeded. N/A
9033 | 48915013 2023-01-29 04:07:14 0x200F002A0019 Event Informational -- None The logout of the user (user name mm_user) from the source (127.0.0.1) succeeded. N/A
9034 | 48915012 2023-01-29 04:07:14 0x200F002A0019 Event Informational -- None The logout of the user (user name mm_user) from the source (127.0.0.1) succeeded. N/A
9035 | 48914860 2023-01-29 04:01:02 0x200F002A0015 Event Informational -- None The login of the user (user name mm_user) from the source (127.0.0.1) succeeded. N/A
9036 | 48914859 2023-01-29 04:01:00 0x200F002A0015 Event Informational -- None The login of the user (user name mm_user) from the source (127.0.0.1) succeeded. N/A
9037 | 48879978 2023-01-28 04:07:30 0x200F002A0019 Event Informational -- None The logout of the user (user name mm_user) from the source (127.0.0.1) succeeded. N/A
9038 | 48879977 2023-01-28 04:07:30 0x200F002A0019 Event Informational -- None The logout of the user (user name mm_user) from the source (127.0.0.1) succeeded. N/A
9039 | 48879817 2023-01-28 04:01:01 0x200F002A0015 Event Informational -- None The login of the user (user name mm_user) from the source (127.0.0.1) succeeded. N/A
9040 | 48879816 2023-01-28 04:01:01 0x200F002A0015 Event Informational -- None The login of the user (user name mm_user) from the source (127.0.0.1) succeeded. N/A
9041 | 48844910 2023-01-27 04:07:04 0x200F002A0019 Event Informational -- None The logout of the user (user name mm_user) from the source (127.0.0.1) succeeded. N/A
9042 | 48844909 2023-01-27 04:07:04 0x200F002A0019 Event Informational -- None The logout of the user (user name mm_user) from the source (127.0.0.1) succeeded. N/A
9043 | 48844761 2023-01-27 04:01:01 0x200F002A0015 Event Informational -- None The login of the user (user name mm_user) from the source (127.0.0.1) succeeded. N/A
9044 | 48844760 2023-01-27 04:01:01 0x200F002A0015 Event Informational -- None The login of the user (user name mm_user) from the source (127.0.0.1) succeeded. N/A
9045 | 48809896 2023-01-26 04:07:38 0x200F002A0019 Event Informational -- None The logout of the user (user name mm_user) from the source (127.0.0.1) succeeded. N/A
9046 | 48809895 2023-01-26 04:07:38 0x200F002A0019 Event Informational -- None The logout of the user (user name mm_user) from the source (127.0.0.1) succeeded. N/A
9047 | 48809733 2023-01-26 04:01:02 0x200F002A0015 Event Informational -- None The login of the user (user name mm_user) from the source (127.0.0.1) succeeded. N/A
9048 | 48809732 2023-01-26 04:01:01 0x200F002A0015 Event Informational -- None The login of the user (user name mm_user) from the source (127.0.0.1) succeeded. N/A
9049 | 48774865 2023-01-25 04:07:12 0x200F002A0019 Event Informational -- None The logout of the user (user name mm_user) from the source (127.0.0.1) succeeded. N/A
9050 | 48774864 2023-01-25 04:07:12 0x200F002A0019 Event Informational -- None The logout of the user (user name mm_user) from the source (127.0.0.1) succeeded. N/A
9051 | 48774712 2023-01-25 04:01:01 0x200F002A0015 Event Informational -- None The login of the user (user name mm_user) from the source (127.0.0.1) succeeded. N/A
9052 | 48774711 2023-01-25 04:01:01 0x200F002A0015 Event Informational -- None The login of the user (user name mm_user) from the source (127.0.0.1) succeeded. N/A
9053 | 48739832 2023-01-24 04:07:46 0x200F002A0019 Event Informational -- None The logout of the user (user name mm_user) from the source (127.0.0.1) succeeded. N/A
9054 | 48739813 2023-01-24 04:07:02 0x200F002A0019 Event Informational -- None The logout of the user (user name mm_user) from the source (127.0.0.1) succeeded. N/A
9055 | 48739666 2023-01-24 04:01:02 0x200F002A0015 Event Informational -- None The login of the user (user name mm_user) from the source (127.0.0.1) succeeded. N/A
9056 | 48739665 2023-01-24 04:01:01 0x200F002A0015 Event Informational -- None The login of the user (user name mm_user) from the source (127.0.0.1) succeeded. N/A
9057 | 48704787 2023-01-23 04:07:19 0x200F002A0019 Event Informational -- None The logout of the user (user name mm_user) from the source (127.0.0.1) succeeded. N/A
9058 | 48704786 2023-01-23 04:07:19 0x200F002A0019 Event Informational -- None The logout of the user (user name mm_user) from the source (127.0.0.1) succeeded. N/A
9059 | 48704631 2023-01-23 04:01:02 0x200F002A0015 Event Informational -- None The login of the user (user name mm_user) from the source (127.0.0.1) succeeded. N/A
9060 | 48704630 2023-01-23 04:01:00 0x200F002A0015 Event Informational -- None The login of the user (user name mm_user) from the source (127.0.0.1) succeeded. N/A
9061 | 48669749 2023-01-22 04:07:09 0x200F002A0019 Event Informational -- None The logout of the user (user name mm_user) from the source (127.0.0.1) succeeded. N/A
9062 | 48669748 2023-01-22 04:07:09 0x200F002A0019 Event Informational -- None The logout of the user (user name mm_user) from the source (127.0.0.1) succeeded. N/A
9063 | 48669597 2023-01-22 04:01:01 0x200F002A0015 Event Informational -- None The login of the user (user name mm_user) from the source (127.0.0.1) succeeded. N/A
9064 | 48669596 2023-01-22 04:01:01 0x200F002A0015 Event Informational -- None The login of the user (user name mm_user) from the source (127.0.0.1) succeeded. N/A
9065 | 48637950 2023-01-21 06:20:51 0x1000010A0010 Event Informational -- None The data balancing of the performance tier of the disk domain (ID 7, name SAS, engine 0) completed. N/A
9066 | 48634703 2023-01-21 04:07:27 0x200F002A0019 Event Informational -- None The logout of the user (user name mm_user) from the source (127.0.0.1) succeeded. N/A
9067 | 48634702 2023-01-21 04:07:27 0x200F002A0019 Event Informational -- None The logout of the user (user name mm_user) from the source (127.0.0.1) succeeded. N/A
9068 | 48634544 2023-01-21 04:01:01 0x200F002A0015 Event Informational -- None The login of the user (user name mm_user) from the source (127.0.0.1) succeeded. N/A
9069 | 48634543 2023-01-21 04:01:01 0x200F002A0015 Event Informational -- None The login of the user (user name mm_user) from the source (127.0.0.1) succeeded. N/A
9070 | 48599660 2023-01-20 04:07:16 0x200F002A0019 Event Informational -- None The logout of the user (user name mm_user) from the source (127.0.0.1) succeeded. N/A
9071 | 48599659 2023-01-20 04:07:16 0x200F002A0019 Event Informational -- None The logout of the user (user name mm_user) from the source (127.0.0.1) succeeded. N/A
9072 | 48599507 2023-01-20 04:01:02 0x200F002A0015 Event Informational -- None The login of the user (user name mm_user) from the source (127.0.0.1) succeeded. N/A
9073 | 48599505 2023-01-20 04:01:02 0x200F002A0015 Event Informational -- None The login of the user (user name mm_user) from the source (127.0.0.1) succeeded. N/A
9074 | 48575974 2023-01-19 11:54:09 0x200F002A0019 Event Informational -- None The logout of the user (user name admin) from the source (10.33.36.225) succeeded. N/A
9075 | 48575070 2023-01-19 11:17:01 0x200F002A0019 Event Informational -- None The logout of the user (user name mm_user) from the source (127.0.0.1) succeeded. N/A
9076 | 48574944 2023-01-19 11:11:54 0x200F002A0015 Event Informational -- None The login of the user (user name mm_user) from the source (127.0.0.1) succeeded. N/A
9077 | 48574298 2023-01-19 10:45:21 0x100F00310004 Event Informational -- None The replacement of disk (controller enclosure CTE0, slot ID 13, type SAS) in disk domain (ID 7, name SAS) is completed. N/A
9078 | 48574297 2023-01-19 10:45:21 0x1000010A000F Event Informational -- None The data balancing of the performance tier of the disk domain (ID 7, name SAS, engine 0) started. N/A
9079 | 48574296 2023-01-19 10:45:21 0x100F00A000F Event Informational -- None The disk (controller enclosure CTE0, slot ID 13) is inserted. N/A
9080 | 48574210 2023-01-19 10:41:51 0x200F000A003F Event Informational -- None admin:10.33.36.225 failed to set the disk location indicator (controller enclosure CTE0, slot ID 13, state on).The error code is 0x40400281. N/A
9081 | 48573755 2023-01-19 10:23:09 0x200F002A0015 Event Informational -- None The login of the user (user name admin) from the source (10.33.36.225) succeeded. N/A
9082 | 48571367 2023-01-19 08:45:18 0x200F002A0019 Event Informational -- None The logout of the user (user name admin) from the source (10.33.36.225) succeeded. N/A
9083 | 48570611 2023-01-19 08:14:16 0x200F002A0015 Event Informational -- None The login of the user (user name admin) from the source (10.33.36.225) succeeded. N/A
9084 | 48564608 2023-01-19 04:07:35 0x200F002A0019 Event Informational -- None The logout of the user (user name mm_user) from the source (127.0.0.1) succeeded. N/A
9085 | 48564607 2023-01-19 04:07:35 0x200F002A0019 Event Informational -- None The logout of the user (user name mm_user) from the source (127.0.0.1) succeeded. N/A
9086 | 48564445 2023-01-19 04:01:01 0x200F002A0015 Event Informational -- None The login of the user (user name mm_user) from the source (127.0.0.1) succeeded. N/A
9087 | 48564444 2023-01-19 04:01:01 0x200F002A0015 Event Informational -- None The login of the user (user name mm_user) from the source (127.0.0.1) succeeded. N/A
9088 | 48544973 2023-01-18 14:40:41 0x200F002A0019 Event Informational -- None The logout of the user (user name admin) from the source (10.33.36.225) succeeded. N/A
9089 | 48544397 2023-01-18 14:17:00 0x200F002A0019 Event Informational -- None The logout of the user (user name mm_user) from the source (127.0.0.1) succeeded. N/A
9090 | 48544269 2023-01-18 14:11:46 0x200F002A0015 Event Informational -- None The login of the user (user name mm_user) from the source (127.0.0.1) succeeded. N/A
9091 | 48544064 2023-01-18 14:03:25 0x200F002A0015 Event Informational -- None The login of the user (user name admin) from the source (10.33.36.225) succeeded. N/A
9092 | 48544060 2023-01-18 14:03:19 0x200F002A0016 Event Informational -- None The user (user name admin) failed to login from the source (10.33.36.225).The error code is 0x40403285. N/A
9093 | 48529558 2023-01-18 04:07:09 0x200F002A0019 Event Informational -- None The logout of the user (user name mm_user) from the source (127.0.0.1) succeeded. N/A
9094 | 48529557 2023-01-18 04:07:09 0x200F002A0019 Event Informational -- None The logout of the user (user name mm_user) from the source (127.0.0.1) succeeded. N/A
9095 | 48529407 2023-01-18 04:01:02 0x200F002A0015 Event Informational -- None The login of the user (user name mm_user) from the source (127.0.0.1) succeeded. N/A
9096 | 48529406 2023-01-18 04:01:02 0x200F002A0015 Event Informational -- None The login of the user (user name mm_user) from the source (127.0.0.1) succeeded. N/A
9097 | 48494536 2023-01-17 04:07:43 0x200F002A0019 Event Informational -- None The logout of the user (user name mm_user) from the source (127.0.0.1) succeeded. N/A
9098 | 48494535 2023-01-17 04:07:43 0x200F002A0019 Event Informational -- None The logout of the user (user name mm_user) from the source (127.0.0.1) succeeded. N/A
9099 | 48494371 2023-01-17 04:01:02 0x200F002A0015 Event Informational -- None The login of the user (user name mm_user) from the source (127.0.0.1) succeeded. N/A
9100 | 48494369 2023-01-17 04:01:01 0x200F002A0015 Event Informational -- None The login of the user (user name mm_user) from the source (127.0.0.1) succeeded. N/A
9101 | 48470763 2023-01-16 11:51:11 0xF000A0014 Fault Major Recovered 2023-01-19 10:45:21 The system failed to monitor disk (controller enclosure CTE0, slot ID 13). Error code: 0x40400292. Step1 Check whether an alarm is generated indicating disk faults. 1.1 If yes, replace the faulty disk. If the alarm persists=>[Step2]. 1.2 If no=>[Step2]. Step2 Collect related information and contact technical support engineers.
9102 | 48470762 2023-01-16 11:51:11 0x200F000A005B Fault Major Recovered 2023-01-19 10:45:21 Disk (Controller Enclosure CTE0, controller 0B, slot 13, serial number --) is isolated. Step1 Check whether an alarm is generated indicating disk faults. 1.1 If yes, replace the isolated disk. If the alarm persists=>[Step2]. 1.2 If no=>[Step2]. Step2 Collect related information and contact technical support engineers.
9103 | 48470756 2023-01-16 11:51:00 0x100F00A0010 Event Informational -- None Disk (controller enclosure CTE0, slot ID 13, serial number WBM0YTZL0000K9289YNK) is removed. The storage pool where the disk resides may be degraded, decreasing the system read/write performance. Reinsert the disk.
9104 | 48470745 2023-01-16 11:50:36 0x200F000A005B Fault Major Recovered 2023-01-19 10:45:21 Disk (Controller Enclosure CTE0, controller 0A, slot 13, serial number --) is isolated. Step1 Check whether an alarm is generated indicating disk faults. 1.1 If yes, replace the isolated disk. If the alarm persists=>[Step2]. 1.2 If no=>[Step2]. Step2 Collect related information and contact technical support engineers.
9105 | 48470733 2023-01-16 11:50:08 0x1000010A000D Event Informational -- None The precopy of the disk (disk enclosure CTE0, slot ID 13, type SAS) in the disk domain (ID 7, name SAS) completed. N/A
9106 | 48470239 2023-01-16 11:29:50 0x1000010A000C Event Informational -- None The precopy of the disk (disk enclosure CTE0, slot ID 13, type SAS) in the disk domain (ID 7, name SAS) started. Do not remove other member disks in the disk domain. N/A
9107 | 48470238 2023-01-16 11:29:50 0xF000A0121 Fault Major Recovered 2023-01-19 10:45:21 Disk (Controller Enclosure CTE0, slot ID 13, controller 0A, serial number WBM0YTZL0000K9289YNK, bar code 2102351SGF9WK3800214) responds slowly. The disk will be isolated. Error code: 0x40400291. This may cause the storage pool that houses the disk to degrade and the system read/write performance to deteriorate. Step1 Check whether alarms are generated indicating disk faults. 1.1 If yes, replace the faulty disks. If the alarm persists=>[Step2]. 1.2 If no=>[Step2]. Step2 Check whether any expansion port is faulty. 2.1 If yes, replace the interface module where the faulty port resides. If the alarm persists=>[Step3]. 2.2 If no=>[Step3]. Step3 Check whether the disk is firmly inserted. 3.1 If no, reinsert the disk. If the alarm persists=>[Step4]. 3.2 If yes=>[Step4]. Step4 Check whether alarms are generated indicating expansion module faults. 4.1 If yes, replace the faulty expansion modules. If the alarm persists=>[Step5]. 4.2 If no=>[Step5]. Step5 Collect related information and contact technical support engineers.
9108 | 48470236 2023-01-16 11:29:48 0x100F000A004C Event Informational -- None The self-check of the disk (controller enclosure CTE0, slot ID 13) completed. The check result is successfully. N/A
9109 | 48470195 2023-01-16 11:28:09 0x100F000B0017 Event Major -- None An unrepairable sector was discovered on the disk (Disk Enclosure CTE0, slot 13). Collect related information and contact technical support engineers.
9110 | 48470193 2023-01-16 11:28:06 0x100F000A0115 Event Informational -- None The self-check of the disk (controller enclosure CTE0, slot ID 13) started. Check type: 0x6673736563637573. N/A
9111 | 48468770 2023-01-16 10:29:34 0x1000010A000A Event Informational -- None The reconstruction of the disk (disk enclosure CTE0, slot ID 13, type SAS) in the disk domain (ID 7, name SAS) completed. N/A
9112 | 48468768 2023-01-16 10:29:33 0x1000010A0009 Event Informational -- None The reconstruction of the disk (disk enclosure CTE0, slot ID 13, type SAS) in the disk domain (ID 7, name SAS) started. Do not remove other member disks in the disk domain. N/A
9113 | 48468763 2023-01-16 10:29:23 0x100F000A004C Event Informational -- None The self-check of the disk (controller enclosure CTE0, slot ID 13) completed. The check result is successfully. N/A
9114 | 48468722 2023-01-16 10:27:45 0x100F000A0115 Event Informational -- None The self-check of the disk (controller enclosure CTE0, slot ID 13) started. Check type: 0x6673736563637573. N/A
9115 | 48467301 2023-01-16 09:29:20 0x1000010A000A Event Informational -- None The reconstruction of the disk (disk enclosure CTE0, slot ID 13, type SAS) in the disk domain (ID 7, name SAS) completed. N/A
9116 | 48467299 2023-01-16 09:29:18 0x1000010A0009 Event Informational -- None The reconstruction of the disk (disk enclosure CTE0, slot ID 13, type SAS) in the disk domain (ID 7, name SAS) started. Do not remove other member disks in the disk domain. N/A
9117 | 48467294 2023-01-16 09:29:08 0x100F000A004C Event Informational -- None The self-check of the disk (controller enclosure CTE0, slot ID 13) completed. The check result is successfully. N/A
9118 | 48467253 2023-01-16 09:27:30 0x100F000A0115 Event Informational -- None The self-check of the disk (controller enclosure CTE0, slot ID 13) started. Check type: 0x6673736563637573. N/A
9119 | 48459462 2023-01-16 04:07:17 0x200F002A0019 Event Informational -- None The logout of the user (user name mm_user) from the source (127.0.0.1) succeeded. N/A
9120 | 48459461 2023-01-16 04:07:17 0x200F002A0019 Event Informational -- None The logout of the user (user name mm_user) from the source (127.0.0.1) succeeded. N/A
9121 | 48459308 2023-01-16 04:01:01 0x200F002A0015 Event Informational -- None The login of the user (user name mm_user) from the source (127.0.0.1) succeeded. N/A
9122 | 48459306 2023-01-16 04:01:00 0x200F002A0015 Event Informational -- None The login of the user (user name mm_user) from the source (127.0.0.1) succeeded. N/A
9123 | 48455792 2023-01-16 01:36:30 0x1000010A000A Event Informational -- None The reconstruction of the disk (disk enclosure CTE0, slot ID 13, type SAS) in the disk domain (ID 7, name SAS) completed. N/A
9124 | 48455791 2023-01-16 01:36:29 0x1000010A0009 Event Informational -- None The reconstruction of the disk (disk enclosure CTE0, slot ID 13, type SAS) in the disk domain (ID 7, name SAS) started. Do not remove other member disks in the disk domain. N/A
9125 | 48455785 2023-01-16 01:36:19 0x100F000A004C Event Informational -- None The self-check of the disk (controller enclosure CTE0, slot ID 13) completed. The check result is successfully. N/A
9126 | 48455745 2023-01-16 01:34:41 0x100F000A0115 Event Informational -- None The self-check of the disk (controller enclosure CTE0, slot ID 13) started. Check type: 0x6673736563637573. N/A
9127 | 48446090 2023-01-15 18:58:00 0x1000010A000A Event Informational -- None The reconstruction of the disk (disk enclosure CTE0, slot ID 13, type SAS) in the disk domain (ID 7, name SAS) completed. N/A
9128 | 48446089 2023-01-15 18:57:59 0x1000010A0009 Event Informational -- None The reconstruction of the disk (disk enclosure CTE0, slot ID 13, type SAS) in the disk domain (ID 7, name SAS) started. Do not remove other member disks in the disk domain. N/A
9129 | 48446084 2023-01-15 18:57:49 0x100F000A004C Event Informational -- None The self-check of the disk (controller enclosure CTE0, slot ID 13) completed. The check result is successfully. N/A
9130 | 48446042 2023-01-15 18:56:10 0x100F000A0115 Event Informational -- None The self-check of the disk (controller enclosure CTE0, slot ID 13) started. Check type: 0x6673736563637573. N/A
9131 | 48431501 2023-01-15 08:58:49 0x1000010A0010 Event Informational -- None The data balancing of the performance tier of the disk domain (ID 7, name SAS, engine 0) completed. N/A
9132 | 48431493 2023-01-15 08:58:32 0x1000010A000F Event Informational -- None The data balancing of the performance tier of the disk domain (ID 7, name SAS, engine 0) started. N/A
9133 | 48431492 2023-01-15 08:58:32 0x1000010A000A Event Informational -- None The reconstruction of the disk (disk enclosure CTE0, slot ID 13, type SAS) in the disk domain (ID 7, name SAS) completed. N/A
9134 | 48431491 2023-01-15 08:58:31 0x1000010A0009 Event Informational -- None The reconstruction of the disk (disk enclosure CTE0, slot ID 13, type SAS) in the disk domain (ID 7, name SAS) started. Do not remove other member disks in the disk domain. N/A
9135 | 48431485 2023-01-15 08:58:21 0x100F000A004C Event Informational -- None The self-check of the disk (controller enclosure CTE0, slot ID 13) completed. The check result is successfully. N/A
9136 | 48431444 2023-01-15 08:56:41 0x100F000A0115 Event Informational -- None The self-check of the disk (controller enclosure CTE0, slot ID 13) started. Check type: 0x6673736563637573. N/A
9137 | 48424393 2023-01-15 04:07:04 0x200F002A0019 Event Informational -- None The logout of the user (user name mm_user) from the source (127.0.0.1) succeeded. N/A
9138 | 48424392 2023-01-15 04:07:04 0x200F002A0019 Event Informational -- None The logout of the user (user name mm_user) from the source (127.0.0.1) succeeded. N/A
9139 | 48424244 2023-01-15 04:01:02 0x200F002A0015 Event Informational -- None The login of the user (user name mm_user) from the source (127.0.0.1) succeeded. N/A
9140 | 48424243 2023-01-15 04:01:01 0x200F002A0015 Event Informational -- None The login of the user (user name mm_user) from the source (127.0.0.1) succeeded. N/A
9141 | 48389348 2023-01-14 04:07:24 0x200F002A0019 Event Informational -- None The logout of the user (user name mm_user) from the source (127.0.0.1) succeeded. N/A
9142 | 48389347 2023-01-14 04:07:24 0x200F002A0019 Event Informational -- None The logout of the user (user name mm_user) from the source (127.0.0.1) succeeded. N/A
9143 | 48389190 2023-01-14 04:01:02 0x200F002A0015 Event Informational -- None The login of the user (user name mm_user) from the source (127.0.0.1) succeeded. N/A
9144 | 48389189 2023-01-14 04:01:01 0x200F002A0015 Event Informational -- None The login of the user (user name mm_user) from the source (127.0.0.1) succeeded. N/A
9145 | 48354311 2023-01-13 04:07:11 0x200F002A0019 Event Informational -- None The logout of the user (user name mm_user) from the source (127.0.0.1) succeeded. N/A
9146 | 48354310 2023-01-13 04:07:11 0x200F002A0019 Event Informational -- None The logout of the user (user name mm_user) from the source (127.0.0.1) succeeded. N/A
9147 | 48354158 2023-01-13 04:01:01 0x200F002A0015 Event Informational -- None The login of the user (user name mm_user) from the source (127.0.0.1) succeeded. N/A
9148 | 48354157 2023-01-13 04:01:01 0x200F002A0015 Event Informational -- None The login of the user (user name mm_user) from the source (127.0.0.1) succeeded. N/A
9149 | 48319277 2023-01-12 04:07:32 0x200F002A0019 Event Informational -- None The logout of the user (user name mm_user) from the source (127.0.0.1) succeeded. N/A
9150 | 48319276 2023-01-12 04:07:32 0x200F002A0019 Event Informational -- None The logout of the user (user name mm_user) from the source (127.0.0.1) succeeded. N/A
9151 | 48319116 2023-01-12 04:01:02 0x200F002A0015 Event Informational -- None The login of the user (user name mm_user) from the source (127.0.0.1) succeeded. N/A
9152 | 48319115 2023-01-12 04:01:01 0x200F002A0015 Event Informational -- None The login of the user (user name mm_user) from the source (127.0.0.1) succeeded. N/A
9153 | 48284224 2023-01-11 04:07:06 0x200F002A0019 Event Informational -- None The logout of the user (user name mm_user) from the source (127.0.0.1) succeeded. N/A
9154 | 48284223 2023-01-11 04:07:06 0x200F002A0019 Event Informational -- None The logout of the user (user name mm_user) from the source (127.0.0.1) succeeded. N/A
9155 | 48284073 2023-01-11 04:01:02 0x200F002A0015 Event Informational -- None The login of the user (user name mm_user) from the source (127.0.0.1) succeeded. N/A
9156 | 48284072 2023-01-11 04:01:00 0x200F002A0015 Event Informational -- None The login of the user (user name mm_user) from the source (127.0.0.1) succeeded. N/A
9157 | 48249192 2023-01-10 04:07:40 0x200F002A0019 Event Informational -- None The logout of the user (user name mm_user) from the source (127.0.0.1) succeeded. N/A
9158 | 48249191 2023-01-10 04:07:40 0x200F002A0019 Event Informational -- None The logout of the user (user name mm_user) from the source (127.0.0.1) succeeded. N/A
9159 | 48249027 2023-01-10 04:01:01 0x200F002A0015 Event Informational -- None The login of the user (user name mm_user) from the source (127.0.0.1) succeeded. N/A
9160 | 48249026 2023-01-10 04:01:00 0x200F002A0015 Event Informational -- None The login of the user (user name mm_user) from the source (127.0.0.1) succeeded. N/A
9161 | 48214132 2023-01-09 04:07:14 0x200F002A0019 Event Informational -- None The logout of the user (user name mm_user) from the source (127.0.0.1) succeeded. N/A
9162 | 48214131 2023-01-09 04:07:14 0x200F002A0019 Event Informational -- None The logout of the user (user name mm_user) from the source (127.0.0.1) succeeded. N/A
9163 | 48213980 2023-01-09 04:01:02 0x200F002A0015 Event Informational -- None The login of the user (user name mm_user) from the source (127.0.0.1) succeeded. N/A
9164 | 48213979 2023-01-09 04:01:01 0x200F002A0015 Event Informational -- None The login of the user (user name mm_user) from the source (127.0.0.1) succeeded. N/A
9165 | 48179091 2023-01-08 04:07:48 0x200F002A0019 Event Informational -- None The logout of the user (user name mm_user) from the source (127.0.0.1) succeeded. N/A
9166 | 48179090 2023-01-08 04:07:48 0x200F002A0019 Event Informational -- None The logout of the user (user name mm_user) from the source (127.0.0.1) succeeded. N/A
9167 | 48178924 2023-01-08 04:01:01 0x200F002A0015 Event Informational -- None The login of the user (user name mm_user) from the source (127.0.0.1) succeeded. N/A
9168 | 48178923 2023-01-08 04:01:01 0x200F002A0015 Event Informational -- None The login of the user (user name mm_user) from the source (127.0.0.1) succeeded. N/A
9169 | 48144026 2023-01-07 04:07:22 0x200F002A0019 Event Informational -- None The logout of the user (user name mm_user) from the source (127.0.0.1) succeeded. N/A
9170 | 48144025 2023-01-07 04:07:22 0x200F002A0019 Event Informational -- None The logout of the user (user name mm_user) from the source (127.0.0.1) succeeded. N/A
9171 | 48143869 2023-01-07 04:01:02 0x200F002A0015 Event Informational -- None The login of the user (user name mm_user) from the source (127.0.0.1) succeeded. N/A
9172 | 48143868 2023-01-07 04:01:00 0x200F002A0015 Event Informational -- None The login of the user (user name mm_user) from the source (127.0.0.1) succeeded. N/A
9173 | 48108969 2023-01-06 04:07:06 0x200F002A0019 Event Informational -- None The logout of the user (user name mm_user) from the source (127.0.0.1) succeeded. N/A
9174 | 48108968 2023-01-06 04:07:06 0x200F002A0019 Event Informational -- None The logout of the user (user name mm_user) from the source (127.0.0.1) succeeded. N/A
9175 | 48108818 2023-01-06 04:01:01 0x200F002A0015 Event Informational -- None The login of the user (user name mm_user) from the source (127.0.0.1) succeeded. N/A
9176 | 48108817 2023-01-06 04:01:00 0x200F002A0015 Event Informational -- None The login of the user (user name mm_user) from the source (127.0.0.1) succeeded. N/A
9177 | 48073937 2023-01-05 04:07:30 0x200F002A0019 Event Informational -- None The logout of the user (user name mm_user) from the source (127.0.0.1) succeeded. N/A
9178 | 48073936 2023-01-05 04:07:30 0x200F002A0019 Event Informational -- None The logout of the user (user name mm_user) from the source (127.0.0.1) succeeded. N/A
9179 | 48073776 2023-01-05 04:01:01 0x200F002A0015 Event Informational -- None The login of the user (user name mm_user) from the source (127.0.0.1) succeeded. N/A
9180 | 48073775 2023-01-05 04:01:01 0x200F002A0015 Event Informational -- None The login of the user (user name mm_user) from the source (127.0.0.1) succeeded. N/A
9181 | 48038864 2023-01-04 04:07:03 0x200F002A0019 Event Informational -- None The logout of the user (user name mm_user) from the source (127.0.0.1) succeeded. N/A
9182 | 48038863 2023-01-04 04:07:03 0x200F002A0019 Event Informational -- None The logout of the user (user name mm_user) from the source (127.0.0.1) succeeded. N/A
9183 | 48038715 2023-01-04 04:01:01 0x200F002A0015 Event Informational -- None The login of the user (user name mm_user) from the source (127.0.0.1) succeeded. N/A
9184 | 48038714 2023-01-04 04:01:01 0x200F002A0015 Event Informational -- None The login of the user (user name mm_user) from the source (127.0.0.1) succeeded. N/A
9185 | 48003841 2023-01-03 04:07:37 0x200F002A0019 Event Informational -- None The logout of the user (user name mm_user) from the source (127.0.0.1) succeeded. N/A
9186 | 48003840 2023-01-03 04:07:37 0x200F002A0019 Event Informational -- None The logout of the user (user name mm_user) from the source (127.0.0.1) succeeded. N/A
9187 | 48003678 2023-01-03 04:01:02 0x200F002A0015 Event Informational -- None The login of the user (user name mm_user) from the source (127.0.0.1) succeeded. N/A
9188 | 48003676 2023-01-03 04:01:01 0x200F002A0015 Event Informational -- None The login of the user (user name mm_user) from the source (127.0.0.1) succeeded. N/A
9189 | 47968779 2023-01-02 04:07:11 0x200F002A0019 Event Informational -- None The logout of the user (user name mm_user) from the source (127.0.0.1) succeeded. N/A
9190 | 47968778 2023-01-02 04:07:11 0x200F002A0019 Event Informational -- None The logout of the user (user name mm_user) from the source (127.0.0.1) succeeded. N/A
9191 | 47968625 2023-01-02 04:01:01 0x200F002A0015 Event Informational -- None The login of the user (user name mm_user) from the source (127.0.0.1) succeeded. N/A
9192 | 47968624 2023-01-02 04:01:01 0x200F002A0015 Event Informational -- None The login of the user (user name mm_user) from the source (127.0.0.1) succeeded. N/A
9193 | 47934373 2023-01-01 04:34:00 0x100F00E00037 Event Informational -- None The BBU module (Controller Enclosure CTE0, BBU module PSU 1) has sufficient power. When a power failure occurs, the BBU can supply sufficient power for powering off the system safely. N/A
9194 | 47933734 2023-01-01 04:07:45 0x200F002A0019 Event Informational -- None The logout of the user (user name mm_user) from the source (127.0.0.1) succeeded. N/A
9195 | 47933733 2023-01-01 04:07:45 0x200F002A0019 Event Informational -- None The logout of the user (user name mm_user) from the source (127.0.0.1) succeeded. N/A
9196 | 47933568 2023-01-01 04:01:02 0x200F002A0015 Event Informational -- None The login of the user (user name mm_user) from the source (127.0.0.1) succeeded. N/A
9197 | 47933567 2023-01-01 04:01:01 0x200F002A0015 Event Informational -- None The login of the user (user name mm_user) from the source (127.0.0.1) succeeded. N/A
9198 | 47931270 2023-01-01 02:26:38 0x100F00D20017 Event Informational -- None The BBU module (controller enclosure CTE0, BBU module PSU 1) was charging. N/A
9199 | 47930852 2023-01-01 02:09:31 0x100F0D20006 Event Informational -- None BBU module (controller enclosure CTE0, BBU module PSU 1) has insufficient power. When a power failure occurs, the BBU module cannot provide sufficient power to save data. Step 1 Check whether the BBU module is faulty. 1.1 If yes, replace the BBU module. 1.2 If no=>[step 2]. Step 2 Wait until the BBU module is fully charged.
9200 | 47930826 2023-01-01 02:08:29 0x100F00D20015 Event Informational -- None The BBU module (controller enclosure CTE0, BBU module PSU 1) was in periodic discharge test. N/A
9201 | 47930820 2023-01-01 02:08:20 0x100F00E00037 Event Informational -- None The BBU module (Controller Enclosure CTE0, BBU module PSU 0) has sufficient power. When a power failure occurs, the BBU can supply sufficient power for powering off the system safely. N/A
9202 | 47928139 2023-01-01 00:18:11 0x100F00D20017 Event Informational -- None The BBU module (controller enclosure CTE0, BBU module PSU 0) was charging. N/A
9203 | 47927728 2023-01-01 00:01:20 0x100F0D20006 Event Informational -- None BBU module (controller enclosure CTE0, BBU module PSU 0) has insufficient power. When a power failure occurs, the BBU module cannot provide sufficient power to save data. Step 1 Check whether the BBU module is faulty. 1.1 If yes, replace the BBU module. 1.2 If no=>[step 2]. Step 2 Wait until the BBU module is fully charged.
9204 | 47927703 2023-01-01 00:00:14 0x100F00D20015 Event Informational -- None The BBU module (controller enclosure CTE0, BBU module PSU 0) was in periodic discharge test. N/A
9205 | 47898661 2022-12-31 04:07:19 0x200F002A0019 Event Informational -- None The logout of the user (user name mm_user) from the source (127.0.0.1) succeeded. N/A
9206 | 47898660 2022-12-31 04:07:19 0x200F002A0019 Event Informational -- None The logout of the user (user name mm_user) from the source (127.0.0.1) succeeded. N/A
9207 | 47898506 2022-12-31 04:01:01 0x200F002A0015 Event Informational -- None The login of the user (user name mm_user) from the source (127.0.0.1) succeeded. N/A
9208 | 47898505 2022-12-31 04:01:01 0x200F002A0015 Event Informational -- None The login of the user (user name mm_user) from the source (127.0.0.1) succeeded. N/A
9209 | 47863625 2022-12-30 04:07:53 0x200F002A0019 Event Informational -- None The logout of the user (user name mm_user) from the source (127.0.0.1) succeeded. N/A
9210 | 47863624 2022-12-30 04:07:53 0x200F002A0019 Event Informational -- None The logout of the user (user name mm_user) from the source (127.0.0.1) succeeded. N/A
9211 | 47863457 2022-12-30 04:01:02 0x200F002A0015 Event Informational -- None The login of the user (user name mm_user) from the source (127.0.0.1) succeeded. N/A
9212 | 47863456 2022-12-30 04:01:00 0x200F002A0015 Event Informational -- None The login of the user (user name mm_user) from the source (127.0.0.1) succeeded. N/A
9213 | 47828579 2022-12-29 04:07:27 0x200F002A0019 Event Informational -- None The logout of the user (user name mm_user) from the source (127.0.0.1) succeeded. N/A
9214 | 47828578 2022-12-29 04:07:27 0x200F002A0019 Event Informational -- None The logout of the user (user name mm_user) from the source (127.0.0.1) succeeded. N/A
9215 | 47828420 2022-12-29 04:01:02 0x200F002A0015 Event Informational -- None The login of the user (user name mm_user) from the source (127.0.0.1) succeeded. N/A
9216 | 47828419 2022-12-29 04:01:02 0x200F002A0015 Event Informational -- None The login of the user (user name mm_user) from the source (127.0.0.1) succeeded. N/A
9217 | 47793554 2022-12-28 04:07:08 0x200F002A0019 Event Informational -- None The logout of the user (user name mm_user) from the source (127.0.0.1) succeeded. N/A
9218 | 47793551 2022-12-28 04:07:01 0x200F002A0019 Event Informational -- None The logout of the user (user name mm_user) from the source (127.0.0.1) succeeded. N/A
9219 | 47793403 2022-12-28 04:01:01 0x200F002A0015 Event Informational -- None The login of the user (user name mm_user) from the source (127.0.0.1) succeeded. N/A
9220 | 47793402 2022-12-28 04:01:00 0x200F002A0015 Event Informational -- None The login of the user (user name mm_user) from the source (127.0.0.1) succeeded. N/A
9221 | 47758525 2022-12-27 04:07:35 0x200F002A0019 Event Informational -- None The logout of the user (user name mm_user) from the source (127.0.0.1) succeeded. N/A
9222 | 47758524 2022-12-27 04:07:35 0x200F002A0019 Event Informational -- None The logout of the user (user name mm_user) from the source (127.0.0.1) succeeded. N/A
9223 | 47758362 2022-12-27 04:01:01 0x200F002A0015 Event Informational -- None The login of the user (user name mm_user) from the source (127.0.0.1) succeeded. N/A
9224 | 47758361 2022-12-27 04:01:00 0x200F002A0015 Event Informational -- None The login of the user (user name mm_user) from the source (127.0.0.1) succeeded. N/A
9225 | 47723483 2022-12-26 04:07:08 0x200F002A0019 Event Informational -- None The logout of the user (user name mm_user) from the source (127.0.0.1) succeeded. N/A
9226 | 47723482 2022-12-26 04:07:08 0x200F002A0019 Event Informational -- None The logout of the user (user name mm_user) from the source (127.0.0.1) succeeded. N/A
9227 | 47723333 2022-12-26 04:01:01 0x200F002A0015 Event Informational -- None The login of the user (user name mm_user) from the source (127.0.0.1) succeeded. N/A
9228 | 47723332 2022-12-26 04:01:00 0x200F002A0015 Event Informational -- None The login of the user (user name mm_user) from the source (127.0.0.1) succeeded. N/A
9229 | 47688448 2022-12-25 04:07:42 0x200F002A0019 Event Informational -- None The logout of the user (user name mm_user) from the source (127.0.0.1) succeeded. N/A
9230 | 47688447 2022-12-25 04:07:42 0x200F002A0019 Event Informational -- None The logout of the user (user name mm_user) from the source (127.0.0.1) succeeded. N/A
9231 | 47688283 2022-12-25 04:01:01 0x200F002A0015 Event Informational -- None The login of the user (user name mm_user) from the source (127.0.0.1) succeeded. N/A
9232 | 47688282 2022-12-25 04:01:00 0x200F002A0015 Event Informational -- None The login of the user (user name mm_user) from the source (127.0.0.1) succeeded. N/A
9233 | 47653383 2022-12-24 04:07:16 0x200F002A0019 Event Informational -- None The logout of the user (user name mm_user) from the source (127.0.0.1) succeeded. N/A
9234 | 47653382 2022-12-24 04:07:16 0x200F002A0019 Event Informational -- None The logout of the user (user name mm_user) from the source (127.0.0.1) succeeded. N/A
9235 | 47653228 2022-12-24 04:01:02 0x200F002A0015 Event Informational -- None The login of the user (user name mm_user) from the source (127.0.0.1) succeeded. N/A
9236 | 47653227 2022-12-24 04:01:02 0x200F002A0015 Event Informational -- None The login of the user (user name mm_user) from the source (127.0.0.1) succeeded. N/A
9237 | 47618342 2022-12-23 04:07:50 0x200F002A0019 Event Informational -- None The logout of the user (user name mm_user) from the source (127.0.0.1) succeeded. N/A
9238 | 47618341 2022-12-23 04:07:50 0x200F002A0019 Event Informational -- None The logout of the user (user name mm_user) from the source (127.0.0.1) succeeded. N/A
9239 | 47618173 2022-12-23 04:01:01 0x200F002A0015 Event Informational -- None The login of the user (user name mm_user) from the source (127.0.0.1) succeeded. N/A
9240 | 47618172 2022-12-23 04:01:00 0x200F002A0015 Event Informational -- None The login of the user (user name mm_user) from the source (127.0.0.1) succeeded. N/A
9241 | 47583285 2022-12-22 04:07:24 0x200F002A0019 Event Informational -- None The logout of the user (user name mm_user) from the source (127.0.0.1) succeeded. N/A
9242 | 47583284 2022-12-22 04:07:24 0x200F002A0019 Event Informational -- None The logout of the user (user name mm_user) from the source (127.0.0.1) succeeded. N/A
9243 | 47583126 2022-12-22 04:01:02 0x200F002A0015 Event Informational -- None The login of the user (user name mm_user) from the source (127.0.0.1) succeeded. N/A
9244 | 47583125 2022-12-22 04:01:01 0x200F002A0015 Event Informational -- None The login of the user (user name mm_user) from the source (127.0.0.1) succeeded. N/A
9245 | 47548228 2022-12-21 04:07:02 0x200F002A0019 Event Informational -- None The logout of the user (user name mm_user) from the source (127.0.0.1) succeeded. N/A
9246 | 47548227 2022-12-21 04:07:02 0x200F002A0019 Event Informational -- None The logout of the user (user name mm_user) from the source (127.0.0.1) succeeded. N/A
9247 | 47548078 2022-12-21 04:01:01 0x200F002A0015 Event Informational -- None The login of the user (user name mm_user) from the source (127.0.0.1) succeeded. N/A
9248 | 47548077 2022-12-21 04:01:00 0x200F002A0015 Event Informational -- None The login of the user (user name mm_user) from the source (127.0.0.1) succeeded. N/A
9249 | 47513189 2022-12-20 04:07:32 0x200F002A0019 Event Informational -- None The logout of the user (user name mm_user) from the source (127.0.0.1) succeeded. N/A
9250 | 47513188 2022-12-20 04:07:32 0x200F002A0019 Event Informational -- None The logout of the user (user name mm_user) from the source (127.0.0.1) succeeded. N/A
9251 | 47513027 2022-12-20 04:01:01 0x200F002A0015 Event Informational -- None The login of the user (user name mm_user) from the source (127.0.0.1) succeeded. N/A
9252 | 47513026 2022-12-20 04:01:01 0x200F002A0015 Event Informational -- None The login of the user (user name mm_user) from the source (127.0.0.1) succeeded. N/A
9253 | 47478140 2022-12-19 04:07:06 0x200F002A0019 Event Informational -- None The logout of the user (user name mm_user) from the source (127.0.0.1) succeeded. N/A
9254 | 47478139 2022-12-19 04:07:06 0x200F002A0019 Event Informational -- None The logout of the user (user name mm_user) from the source (127.0.0.1) succeeded. N/A
9255 | 47477991 2022-12-19 04:01:02 0x200F002A0015 Event Informational -- None The login of the user (user name mm_user) from the source (127.0.0.1) succeeded. N/A
9256 | 47477989 2022-12-19 04:01:01 0x200F002A0015 Event Informational -- None The login of the user (user name mm_user) from the source (127.0.0.1) succeeded. N/A
9257 | 47443115 2022-12-18 04:07:40 0x200F002A0019 Event Informational -- None The logout of the user (user name mm_user) from the source (127.0.0.1) succeeded. N/A
9258 | 47443114 2022-12-18 04:07:40 0x200F002A0019 Event Informational -- None The logout of the user (user name mm_user) from the source (127.0.0.1) succeeded. N/A
9259 | 47442952 2022-12-18 04:01:02 0x200F002A0015 Event Informational -- None The login of the user (user name mm_user) from the source (127.0.0.1) succeeded. N/A
9260 | 47442951 2022-12-18 04:01:01 0x200F002A0015 Event Informational -- None The login of the user (user name mm_user) from the source (127.0.0.1) succeeded. N/A
9261 | 47408057 2022-12-17 04:07:14 0x200F002A0019 Event Informational -- None The logout of the user (user name mm_user) from the source (127.0.0.1) succeeded. N/A
9262 | 47408056 2022-12-17 04:07:14 0x200F002A0019 Event Informational -- None The logout of the user (user name mm_user) from the source (127.0.0.1) succeeded. N/A
9263 | 47407904 2022-12-17 04:01:02 0x200F002A0015 Event Informational -- None The login of the user (user name mm_user) from the source (127.0.0.1) succeeded. N/A
9264 | 47407902 2022-12-17 04:01:00 0x200F002A0015 Event Informational -- None The login of the user (user name mm_user) from the source (127.0.0.1) succeeded. N/A
9265 | 47373022 2022-12-16 04:07:48 0x200F002A0019 Event Informational -- None The logout of the user (user name mm_user) from the source (127.0.0.1) succeeded. N/A
9266 | 47373021 2022-12-16 04:07:48 0x200F002A0019 Event Informational -- None The logout of the user (user name mm_user) from the source (127.0.0.1) succeeded. N/A
9267 | 47372857 2022-12-16 04:01:01 0x200F002A0015 Event Informational -- None The login of the user (user name mm_user) from the source (127.0.0.1) succeeded. N/A
9268 | 47372856 2022-12-16 04:01:01 0x200F002A0015 Event Informational -- None The login of the user (user name mm_user) from the source (127.0.0.1) succeeded. N/A
9269 | 47337981 2022-12-15 04:07:21 0x200F002A0019 Event Informational -- None The logout of the user (user name mm_user) from the source (127.0.0.1) succeeded. N/A
9270 | 47337980 2022-12-15 04:07:21 0x200F002A0019 Event Informational -- None The logout of the user (user name mm_user) from the source (127.0.0.1) succeeded. N/A
9271 | 47337824 2022-12-15 04:01:01 0x200F002A0015 Event Informational -- None The login of the user (user name mm_user) from the source (127.0.0.1) succeeded. N/A
9272 | 47337823 2022-12-15 04:01:01 0x200F002A0015 Event Informational -- None The login of the user (user name mm_user) from the source (127.0.0.1) succeeded. N/A
9273 | 47302953 2022-12-14 04:07:55 0x200F002A0019 Event Informational -- None The logout of the user (user name mm_user) from the source (127.0.0.1) succeeded. N/A
9274 | 47302952 2022-12-14 04:07:55 0x200F002A0019 Event Informational -- None The logout of the user (user name mm_user) from the source (127.0.0.1) succeeded. N/A
9275 | 47302782 2022-12-14 04:01:02 0x200F002A0015 Event Informational -- None The login of the user (user name mm_user) from the source (127.0.0.1) succeeded. N/A
9276 | 47302781 2022-12-14 04:01:01 0x200F002A0015 Event Informational -- None The login of the user (user name mm_user) from the source (127.0.0.1) succeeded. N/A
9277 | 47267897 2022-12-13 04:07:29 0x200F002A0019 Event Informational -- None The logout of the user (user name mm_user) from the source (127.0.0.1) succeeded. N/A
9278 | 47267896 2022-12-13 04:07:29 0x200F002A0019 Event Informational -- None The logout of the user (user name mm_user) from the source (127.0.0.1) succeeded. N/A
9279 | 47267736 2022-12-13 04:01:01 0x200F002A0015 Event Informational -- None The login of the user (user name mm_user) from the source (127.0.0.1) succeeded. N/A
9280 | 47267735 2022-12-13 04:01:00 0x200F002A0015 Event Informational -- None The login of the user (user name mm_user) from the source (127.0.0.1) succeeded. N/A
9281 | 47232850 2022-12-12 04:07:03 0x200F002A0019 Event Informational -- None The logout of the user (user name mm_user) from the source (127.0.0.1) succeeded. N/A
9282 | 47232849 2022-12-12 04:07:03 0x200F002A0019 Event Informational -- None The logout of the user (user name mm_user) from the source (127.0.0.1) succeeded. N/A
9283 | 47232701 2022-12-12 04:01:02 0x200F002A0015 Event Informational -- None The login of the user (user name mm_user) from the source (127.0.0.1) succeeded. N/A
9284 | 47232700 2022-12-12 04:01:01 0x200F002A0015 Event Informational -- None The login of the user (user name mm_user) from the source (127.0.0.1) succeeded. N/A
9285 | 47197817 2022-12-11 04:07:37 0x200F002A0019 Event Informational -- None The logout of the user (user name mm_user) from the source (127.0.0.1) succeeded. N/A
9286 | 47197816 2022-12-11 04:07:37 0x200F002A0019 Event Informational -- None The logout of the user (user name mm_user) from the source (127.0.0.1) succeeded. N/A
9287 | 47197655 2022-12-11 04:01:02 0x200F002A0015 Event Informational -- None The login of the user (user name mm_user) from the source (127.0.0.1) succeeded. N/A
9288 | 47197654 2022-12-11 04:01:01 0x200F002A0015 Event Informational -- None The login of the user (user name mm_user) from the source (127.0.0.1) succeeded. N/A
9289 | 47162763 2022-12-10 04:07:11 0x200F002A0019 Event Informational -- None The logout of the user (user name mm_user) from the source (127.0.0.1) succeeded. N/A
9290 | 47162762 2022-12-10 04:07:11 0x200F002A0019 Event Informational -- None The logout of the user (user name mm_user) from the source (127.0.0.1) succeeded. N/A
9291 | 47162611 2022-12-10 04:01:01 0x200F002A0015 Event Informational -- None The login of the user (user name mm_user) from the source (127.0.0.1) succeeded. N/A
9292 | 47162610 2022-12-10 04:01:01 0x200F002A0015 Event Informational -- None The login of the user (user name mm_user) from the source (127.0.0.1) succeeded. N/A
9293 | 47127729 2022-12-09 04:07:45 0x200F002A0019 Event Informational -- None The logout of the user (user name mm_user) from the source (127.0.0.1) succeeded. N/A
9294 | 47127728 2022-12-09 04:07:45 0x200F002A0019 Event Informational -- None The logout of the user (user name mm_user) from the source (127.0.0.1) succeeded. N/A
9295 | 47127562 2022-12-09 04:01:02 0x200F002A0015 Event Informational -- None The login of the user (user name mm_user) from the source (127.0.0.1) succeeded. N/A
9296 | 47127561 2022-12-09 04:01:01 0x200F002A0015 Event Informational -- None The login of the user (user name mm_user) from the source (127.0.0.1) succeeded. N/A
9297 | 47092671 2022-12-08 04:07:19 0x200F002A0019 Event Informational -- None The logout of the user (user name mm_user) from the source (127.0.0.1) succeeded. N/A
9298 | 47092670 2022-12-08 04:07:19 0x200F002A0019 Event Informational -- None The logout of the user (user name mm_user) from the source (127.0.0.1) succeeded. N/A
9299 | 47092515 2022-12-08 04:01:02 0x200F002A0015 Event Informational -- None The login of the user (user name mm_user) from the source (127.0.0.1) succeeded. N/A
9300 | 47092514 2022-12-08 04:01:00 0x200F002A0015 Event Informational -- None The login of the user (user name mm_user) from the source (127.0.0.1) succeeded. N/A
9301 | 47090981 2022-12-08 02:58:00 0x100F00310002 Event Informational -- None Succeeded in deleting the key of application ISCSI_INI (application ID 7, key ID 15). N/A
9302 | 47090980 2022-12-08 02:57:59 0x100F00310002 Event Informational -- None Succeeded in updating the key of application ISCSI_INI (application ID 7, key ID 16). N/A
9303 | 47090976 2022-12-08 02:57:54 0x100F00310002 Event Informational -- None Succeeded in deleting the key of application ISCSI_TGT (application ID 6, key ID 15). N/A
9304 | 47090975 2022-12-08 02:57:53 0x100F00310002 Event Informational -- None Succeeded in updating the key of application ISCSI_TGT (application ID 6, key ID 16). N/A
9305 | 47090971 2022-12-08 02:57:47 0x100F00310002 Event Informational -- None Succeeded in updating the key of application PROTO_NDMP (application ID 4, key ID 16). N/A
9306 | 47090968 2022-12-08 02:57:42 0x100F00310002 Event Informational -- None Succeeded in updating the key of application PROTO_LDAPS (application ID 3, key ID 16). N/A
9307 | 47090965 2022-12-08 02:57:36 0x100F00310002 Event Informational -- None Succeeded in updating the key of application PROTO_AD (application ID 2, key ID 16). N/A
9308 | 47090962 2022-12-08 02:57:30 0x100F00310002 Event Informational -- None Succeeded in updating the key of application PROTO_USER (application ID 1, key ID 16). N/A
9309 | 47090958 2022-12-08 02:57:24 0x100F00310002 Event Informational -- None Succeeded in updating the key of application KMM (application ID 0, key ID 16). N/A
9310 | 47057628 2022-12-07 04:07:52 0x200F002A0019 Event Informational -- None The logout of the user (user name mm_user) from the source (127.0.0.1) succeeded. N/A
9311 | 47057627 2022-12-07 04:07:52 0x200F002A0019 Event Informational -- None The logout of the user (user name mm_user) from the source (127.0.0.1) succeeded. N/A
9312 | 47057458 2022-12-07 04:01:02 0x200F002A0015 Event Informational -- None The login of the user (user name mm_user) from the source (127.0.0.1) succeeded. N/A
9313 | 47057457 2022-12-07 04:01:02 0x200F002A0015 Event Informational -- None The login of the user (user name mm_user) from the source (127.0.0.1) succeeded. N/A
9314 | 47022568 2022-12-06 04:07:26 0x200F002A0019 Event Informational -- None The logout of the user (user name mm_user) from the source (127.0.0.1) succeeded. N/A
9315 | 47022567 2022-12-06 04:07:26 0x200F002A0019 Event Informational -- None The logout of the user (user name mm_user) from the source (127.0.0.1) succeeded. N/A
9316 | 47022409 2022-12-06 04:01:01 0x200F002A0015 Event Informational -- None The login of the user (user name mm_user) from the source (127.0.0.1) succeeded. N/A
9317 | 47022408 2022-12-06 04:01:00 0x200F002A0015 Event Informational -- None The login of the user (user name mm_user) from the source (127.0.0.1) succeeded. N/A
9318 | 46987542 2022-12-05 04:07:59 0x200F002A0019 Event Informational -- None The logout of the user (user name mm_user) from the source (127.0.0.1) succeeded. N/A
9319 | 46987541 2022-12-05 04:07:59 0x200F002A0019 Event Informational -- None The logout of the user (user name mm_user) from the source (127.0.0.1) succeeded. N/A
9320 | 46987372 2022-12-05 04:01:01 0x200F002A0015 Event Informational -- None The login of the user (user name mm_user) from the source (127.0.0.1) succeeded. N/A
9321 | 46987370 2022-12-05 04:01:01 0x200F002A0015 Event Informational -- None The login of the user (user name mm_user) from the source (127.0.0.1) succeeded. N/A
9322 | 46952490 2022-12-04 04:07:33 0x200F002A0019 Event Informational -- None The logout of the user (user name mm_user) from the source (127.0.0.1) succeeded. N/A
9323 | 46952489 2022-12-04 04:07:33 0x200F002A0019 Event Informational -- None The logout of the user (user name mm_user) from the source (127.0.0.1) succeeded. N/A
9324 | 46952329 2022-12-04 04:01:02 0x200F002A0015 Event Informational -- None The login of the user (user name mm_user) from the source (127.0.0.1) succeeded. N/A
9325 | 46952327 2022-12-04 04:01:01 0x200F002A0015 Event Informational -- None The login of the user (user name mm_user) from the source (127.0.0.1) succeeded. N/A
9326 | 46917426 2022-12-03 04:07:07 0x200F002A0019 Event Informational -- None The logout of the user (user name mm_user) from the source (127.0.0.1) succeeded. N/A
9327 | 46917425 2022-12-03 04:07:07 0x200F002A0019 Event Informational -- None The logout of the user (user name mm_user) from the source (127.0.0.1) succeeded. N/A
9328 | 46917275 2022-12-03 04:01:02 0x200F002A0015 Event Informational -- None The login of the user (user name mm_user) from the source (127.0.0.1) succeeded. N/A
9329 | 46917274 2022-12-03 04:01:02 0x200F002A0015 Event Informational -- None The login of the user (user name mm_user) from the source (127.0.0.1) succeeded. N/A
9330 | 46882394 2022-12-02 04:07:40 0x200F002A0019 Event Informational -- None The logout of the user (user name mm_user) from the source (127.0.0.1) succeeded. N/A
9331 | 46882393 2022-12-02 04:07:40 0x200F002A0019 Event Informational -- None The logout of the user (user name mm_user) from the source (127.0.0.1) succeeded. N/A
9332 | 46882230 2022-12-02 04:01:01 0x200F002A0015 Event Informational -- None The login of the user (user name mm_user) from the source (127.0.0.1) succeeded. N/A
9333 | 46882229 2022-12-02 04:01:01 0x200F002A0015 Event Informational -- None The login of the user (user name mm_user) from the source (127.0.0.1) succeeded. N/A
9334 | 46847356 2022-12-01 04:07:14 0x200F002A0019 Event Informational -- None The logout of the user (user name mm_user) from the source (127.0.0.1) succeeded. N/A
9335 | 46847355 2022-12-01 04:07:14 0x200F002A0019 Event Informational -- None The logout of the user (user name mm_user) from the source (127.0.0.1) succeeded. N/A
9336 | 46847203 2022-12-01 04:01:01 0x200F002A0015 Event Informational -- None The login of the user (user name mm_user) from the source (127.0.0.1) succeeded. N/A
9337 | 46847202 2022-12-01 04:01:01 0x200F002A0015 Event Informational -- None The login of the user (user name mm_user) from the source (127.0.0.1) succeeded. N/A
9338 | 46812320 2022-11-30 04:07:47 0x200F002A0019 Event Informational -- None The logout of the user (user name mm_user) from the source (127.0.0.1) succeeded. N/A
9339 | 46812319 2022-11-30 04:07:47 0x200F002A0019 Event Informational -- None The logout of the user (user name mm_user) from the source (127.0.0.1) succeeded. N/A
9340 | 46812153 2022-11-30 04:01:02 0x200F002A0015 Event Informational -- None The login of the user (user name mm_user) from the source (127.0.0.1) succeeded. N/A
9341 | 46812152 2022-11-30 04:01:01 0x200F002A0015 Event Informational -- None The login of the user (user name mm_user) from the source (127.0.0.1) succeeded. N/A
9342 | 46777265 2022-11-29 04:07:21 0x200F002A0019 Event Informational -- None The logout of the user (user name mm_user) from the source (127.0.0.1) succeeded. N/A
9343 | 46777264 2022-11-29 04:07:21 0x200F002A0019 Event Informational -- None The logout of the user (user name mm_user) from the source (127.0.0.1) succeeded. N/A
9344 | 46777109 2022-11-29 04:01:02 0x200F002A0015 Event Informational -- None The login of the user (user name mm_user) from the source (127.0.0.1) succeeded. N/A
9345 | 46777108 2022-11-29 04:01:01 0x200F002A0015 Event Informational -- None The login of the user (user name mm_user) from the source (127.0.0.1) succeeded. N/A
9346 | 46742247 2022-11-28 04:07:55 0x200F002A0019 Event Informational -- None The logout of the user (user name mm_user) from the source (127.0.0.1) succeeded. N/A
9347 | 46742246 2022-11-28 04:07:55 0x200F002A0019 Event Informational -- None The logout of the user (user name mm_user) from the source (127.0.0.1) succeeded. N/A
9348 | 46742076 2022-11-28 04:01:02 0x200F002A0015 Event Informational -- None The login of the user (user name mm_user) from the source (127.0.0.1) succeeded. N/A
9349 | 46742075 2022-11-28 04:01:01 0x200F002A0015 Event Informational -- None The login of the user (user name mm_user) from the source (127.0.0.1) succeeded. N/A
9350 | 46707200 2022-11-27 04:07:28 0x200F002A0019 Event Informational -- None The logout of the user (user name mm_user) from the source (127.0.0.1) succeeded. N/A
9351 | 46707199 2022-11-27 04:07:28 0x200F002A0019 Event Informational -- None The logout of the user (user name mm_user) from the source (127.0.0.1) succeeded. N/A
9352 | 46707042 2022-11-27 04:01:01 0x200F002A0015 Event Informational -- None The login of the user (user name mm_user) from the source (127.0.0.1) succeeded. N/A
9353 | 46707041 2022-11-27 04:01:01 0x200F002A0015 Event Informational -- None The login of the user (user name mm_user) from the source (127.0.0.1) succeeded. N/A
9354 | 46672132 2022-11-26 04:07:02 0x200F002A0019 Event Informational -- None The logout of the user (user name mm_user) from the source (127.0.0.1) succeeded. N/A
9355 | 46672131 2022-11-26 04:07:02 0x200F002A0019 Event Informational -- None The logout of the user (user name mm_user) from the source (127.0.0.1) succeeded. N/A
9356 | 46671984 2022-11-26 04:01:01 0x200F002A0015 Event Informational -- None The login of the user (user name mm_user) from the source (127.0.0.1) succeeded. N/A
9357 | 46671983 2022-11-26 04:01:01 0x200F002A0015 Event Informational -- None The login of the user (user name mm_user) from the source (127.0.0.1) succeeded. N/A
9358 | 46637099 2022-11-25 04:07:35 0x200F002A0019 Event Informational -- None The logout of the user (user name mm_user) from the source (127.0.0.1) succeeded. N/A
9359 | 46637098 2022-11-25 04:07:35 0x200F002A0019 Event Informational -- None The logout of the user (user name mm_user) from the source (127.0.0.1) succeeded. N/A
9360 | 46636938 2022-11-25 04:01:02 0x200F002A0015 Event Informational -- None The login of the user (user name mm_user) from the source (127.0.0.1) succeeded. N/A
9361 | 46636937 2022-11-25 04:01:00 0x200F002A0015 Event Informational -- None The login of the user (user name mm_user) from the source (127.0.0.1) succeeded. N/A
9362 | 46602051 2022-11-24 04:07:09 0x200F002A0019 Event Informational -- None The logout of the user (user name mm_user) from the source (127.0.0.1) succeeded. N/A
9363 | 46602050 2022-11-24 04:07:09 0x200F002A0019 Event Informational -- None The logout of the user (user name mm_user) from the source (127.0.0.1) succeeded. N/A
9364 | 46601900 2022-11-24 04:01:02 0x200F002A0015 Event Informational -- None The login of the user (user name mm_user) from the source (127.0.0.1) succeeded. N/A
9365 | 46601899 2022-11-24 04:01:01 0x200F002A0015 Event Informational -- None The login of the user (user name mm_user) from the source (127.0.0.1) succeeded. N/A
9366 | 46567023 2022-11-23 04:07:42 0x200F002A0019 Event Informational -- None The logout of the user (user name mm_user) from the source (127.0.0.1) succeeded. N/A
9367 | 46567022 2022-11-23 04:07:42 0x200F002A0019 Event Informational -- None The logout of the user (user name mm_user) from the source (127.0.0.1) succeeded. N/A
9368 | 46566858 2022-11-23 04:01:02 0x200F002A0015 Event Informational -- None The login of the user (user name mm_user) from the source (127.0.0.1) succeeded. N/A
9369 | 46566857 2022-11-23 04:01:01 0x200F002A0015 Event Informational -- None The login of the user (user name mm_user) from the source (127.0.0.1) succeeded. N/A
9370 | 46531974 2022-11-22 04:07:16 0x200F002A0019 Event Informational -- None The logout of the user (user name mm_user) from the source (127.0.0.1) succeeded. N/A
9371 | 46531973 2022-11-22 04:07:16 0x200F002A0019 Event Informational -- None The logout of the user (user name mm_user) from the source (127.0.0.1) succeeded. N/A
9372 | 46531819 2022-11-22 04:01:01 0x200F002A0015 Event Informational -- None The login of the user (user name mm_user) from the source (127.0.0.1) succeeded. N/A
9373 | 46531818 2022-11-22 04:01:01 0x200F002A0015 Event Informational -- None The login of the user (user name mm_user) from the source (127.0.0.1) succeeded. N/A
9374 | 46496957 2022-11-21 04:07:50 0x200F002A0019 Event Informational -- None The logout of the user (user name mm_user) from the source (127.0.0.1) succeeded. N/A
9375 | 46496956 2022-11-21 04:07:50 0x200F002A0019 Event Informational -- None The logout of the user (user name mm_user) from the source (127.0.0.1) succeeded. N/A
9376 | 46496789 2022-11-21 04:01:02 0x200F002A0015 Event Informational -- None The login of the user (user name mm_user) from the source (127.0.0.1) succeeded. N/A
9377 | 46496788 2022-11-21 04:01:01 0x200F002A0015 Event Informational -- None The login of the user (user name mm_user) from the source (127.0.0.1) succeeded. N/A
9378 | 46461898 2022-11-20 04:07:23 0x200F002A0019 Event Informational -- None The logout of the user (user name mm_user) from the source (127.0.0.1) succeeded. N/A
9379 | 46461897 2022-11-20 04:07:23 0x200F002A0019 Event Informational -- None The logout of the user (user name mm_user) from the source (127.0.0.1) succeeded. N/A
9380 | 46461741 2022-11-20 04:01:01 0x200F002A0015 Event Informational -- None The login of the user (user name mm_user) from the source (127.0.0.1) succeeded. N/A
9381 | 46461740 2022-11-20 04:01:01 0x200F002A0015 Event Informational -- None The login of the user (user name mm_user) from the source (127.0.0.1) succeeded. N/A
9382 | 46426848 2022-11-19 04:07:03 0x200F002A0019 Event Informational -- None The logout of the user (user name mm_user) from the source (127.0.0.1) succeeded. N/A
9383 | 46426847 2022-11-19 04:07:03 0x200F002A0019 Event Informational -- None The logout of the user (user name mm_user) from the source (127.0.0.1) succeeded. N/A
9384 | 46426699 2022-11-19 04:01:02 0x200F002A0015 Event Informational -- None The login of the user (user name mm_user) from the source (127.0.0.1) succeeded. N/A
9385 | 46426698 2022-11-19 04:01:01 0x200F002A0015 Event Informational -- None The login of the user (user name mm_user) from the source (127.0.0.1) succeeded. N/A
9386 | 46391798 2022-11-18 04:07:30 0x200F002A0019 Event Informational -- None The logout of the user (user name mm_user) from the source (127.0.0.1) succeeded. N/A
9387 | 46391797 2022-11-18 04:07:30 0x200F002A0019 Event Informational -- None The logout of the user (user name mm_user) from the source (127.0.0.1) succeeded. N/A
9388 | 46391639 2022-11-18 04:01:02 0x200F002A0015 Event Informational -- None The login of the user (user name mm_user) from the source (127.0.0.1) succeeded. N/A
9389 | 46391637 2022-11-18 04:01:00 0x200F002A0015 Event Informational -- None The login of the user (user name mm_user) from the source (127.0.0.1) succeeded. N/A
9390 | 46356728 2022-11-17 04:07:04 0x200F002A0019 Event Informational -- None The logout of the user (user name mm_user) from the source (127.0.0.1) succeeded. N/A
9391 | 46356727 2022-11-17 04:07:04 0x200F002A0019 Event Informational -- None The logout of the user (user name mm_user) from the source (127.0.0.1) succeeded. N/A
9392 | 46356581 2022-11-17 04:01:01 0x200F002A0015 Event Informational -- None The login of the user (user name mm_user) from the source (127.0.0.1) succeeded. N/A
9393 | 46356580 2022-11-17 04:01:01 0x200F002A0015 Event Informational -- None The login of the user (user name mm_user) from the source (127.0.0.1) succeeded. N/A
9394 | 46321701 2022-11-16 04:07:37 0x200F002A0019 Event Informational -- None The logout of the user (user name mm_user) from the source (127.0.0.1) succeeded. N/A
9395 | 46321700 2022-11-16 04:07:37 0x200F002A0019 Event Informational -- None The logout of the user (user name mm_user) from the source (127.0.0.1) succeeded. N/A
9396 | 46321538 2022-11-16 04:01:02 0x200F002A0015 Event Informational -- None The login of the user (user name mm_user) from the source (127.0.0.1) succeeded. N/A
9397 | 46321536 2022-11-16 04:01:00 0x200F002A0015 Event Informational -- None The login of the user (user name mm_user) from the source (127.0.0.1) succeeded. N/A
9398 | 46286634 2022-11-15 04:07:11 0x200F002A0019 Event Informational -- None The logout of the user (user name mm_user) from the source (127.0.0.1) succeeded. N/A
9399 | 46286633 2022-11-15 04:07:11 0x200F002A0019 Event Informational -- None The logout of the user (user name mm_user) from the source (127.0.0.1) succeeded. N/A
9400 | 46286481 2022-11-15 04:01:01 0x200F002A0015 Event Informational -- None The login of the user (user name mm_user) from the source (127.0.0.1) succeeded. N/A
9401 | 46286480 2022-11-15 04:01:01 0x200F002A0015 Event Informational -- None The login of the user (user name mm_user) from the source (127.0.0.1) succeeded. N/A
9402 | 46251600 2022-11-14 04:07:44 0x200F002A0019 Event Informational -- None The logout of the user (user name mm_user) from the source (127.0.0.1) succeeded. N/A
9403 | 46251599 2022-11-14 04:07:44 0x200F002A0019 Event Informational -- None The logout of the user (user name mm_user) from the source (127.0.0.1) succeeded. N/A
9404 | 46251434 2022-11-14 04:01:02 0x200F002A0015 Event Informational -- None The login of the user (user name mm_user) from the source (127.0.0.1) succeeded. N/A
9405 | 46251433 2022-11-14 04:01:01 0x200F002A0015 Event Informational -- None The login of the user (user name mm_user) from the source (127.0.0.1) succeeded. N/A
9406 | 46216530 2022-11-13 04:07:18 0x200F002A0019 Event Informational -- None The logout of the user (user name mm_user) from the source (127.0.0.1) succeeded. N/A
9407 | 46216529 2022-11-13 04:07:18 0x200F002A0019 Event Informational -- None The logout of the user (user name mm_user) from the source (127.0.0.1) succeeded. N/A
9408 | 46216375 2022-11-13 04:01:02 0x200F002A0015 Event Informational -- None The login of the user (user name mm_user) from the source (127.0.0.1) succeeded. N/A
9409 | 46216374 2022-11-13 04:01:01 0x200F002A0015 Event Informational -- None The login of the user (user name mm_user) from the source (127.0.0.1) succeeded. N/A
9410 | 46181500 2022-11-12 04:07:52 0x200F002A0019 Event Informational -- None The logout of the user (user name mm_user) from the source (127.0.0.1) succeeded. N/A
9411 | 46181499 2022-11-12 04:07:52 0x200F002A0019 Event Informational -- None The logout of the user (user name mm_user) from the source (127.0.0.1) succeeded. N/A
9412 | 46181332 2022-11-12 04:01:02 0x200F002A0015 Event Informational -- None The login of the user (user name mm_user) from the source (127.0.0.1) succeeded. N/A
9413 | 46181331 2022-11-12 04:01:00 0x200F002A0015 Event Informational -- None The login of the user (user name mm_user) from the source (127.0.0.1) succeeded. N/A
9414 | 46163148 2022-11-11 15:33:19 0x100F0015001C Event Major -- None UltraPath push information from host (ID 15) is not received at the preset time point or fails to be processed. Step1 Install UltraPath of the latest version on the host. If the fault persists=>[Step2]. Step2 Collect related information and contact technical support engineers.
9415 | 46163147 2022-11-11 15:33:19 0x100F0015001C Event Major -- None UltraPath push information from host (ID 15) is not received at the preset time point or fails to be processed. Step1 Install UltraPath of the latest version on the host. If the fault persists=>[Step2]. Step2 Collect related information and contact technical support engineers.
9416 | 46163146 2022-11-11 15:33:19 0x100F0015001C Event Major -- None UltraPath push information from host (ID 15) is not received at the preset time point or fails to be processed. Step1 Install UltraPath of the latest version on the host. If the fault persists=>[Step2]. Step2 Collect related information and contact technical support engineers.
9417 | 46163145 2022-11-11 15:33:19 0x100F0015001C Event Major -- None UltraPath push information from host (ID 15) is not received at the preset time point or fails to be processed. Step1 Install UltraPath of the latest version on the host. If the fault persists=>[Step2]. Step2 Collect related information and contact technical support engineers.
9418 | 46163128 2022-11-11 15:32:40 0x100F0015001C Event Major -- None UltraPath push information from host (ID 15) is not received at the preset time point or fails to be processed. Step1 Install UltraPath of the latest version on the host. If the fault persists=>[Step2]. Step2 Collect related information and contact technical support engineers.
9419 | 46163127 2022-11-11 15:32:40 0x100F0015001C Event Major -- None UltraPath push information from host (ID 15) is not received at the preset time point or fails to be processed. Step1 Install UltraPath of the latest version on the host. If the fault persists=>[Step2]. Step2 Collect related information and contact technical support engineers.
9420 | 46163126 2022-11-11 15:32:40 0x100F0015001C Event Major -- None UltraPath push information from host (ID 15) is not received at the preset time point or fails to be processed. Step1 Install UltraPath of the latest version on the host. If the fault persists=>[Step2]. Step2 Collect related information and contact technical support engineers.
9421 | 46163125 2022-11-11 15:32:40 0x100F0015001C Event Major -- None UltraPath push information from host (ID 15) is not received at the preset time point or fails to be processed. Step1 Install UltraPath of the latest version on the host. If the fault persists=>[Step2]. Step2 Collect related information and contact technical support engineers.
9422 | 46162994 2022-11-11 15:27:24 0x100F02440006 Event Informational -- None The link between initiator (type FC, identifier 0x10000090fac0642b) of a host and the host port (Engine 0, expansion module B, port number H3) is linked up, time: 15:27:24, host: ID 15. N/A.
9423 | 46162993 2022-11-11 15:27:24 0x100F02440006 Event Informational -- None The link between initiator (type FC, identifier 0x10000090fac0642b) of a host and the host port (Engine 0, expansion module A, port number H1) is linked up, time: 15:27:24, host: ID 15. N/A.
9424 | 46162992 2022-11-11 15:27:24 0x100F02440006 Event Informational -- None The link between initiator (type FC, identifier 0x10000090fac0642b) of a host and the host port (Engine 0, expansion module B, port number H1) is linked up, time: 15:27:24, host: ID 15. N/A.
9425 | 46162991 2022-11-11 15:27:24 0x100F02440006 Event Informational -- None The link between initiator (type FC, identifier 0x10000090fac0642b) of a host and the host port (Engine 0, expansion module A, port number H3) is linked up, time: 15:27:24, host: ID 15. N/A.
9426 | 46162990 2022-11-11 15:27:20 0x100F02440006 Event Informational -- None The link between initiator (type FC, identifier 0x10000090fac06442) of a host and the host port (Engine 0, expansion module A, port number H0) is linked up, time: 15:27:20, host: ID 15. N/A.
9427 | 46162989 2022-11-11 15:27:20 0x100F02440006 Event Informational -- None The link between initiator (type FC, identifier 0x10000090fac06442) of a host and the host port (Engine 0, expansion module A, port number H2) is linked up, time: 15:27:20, host: ID 15. N/A.
9428 | 46162988 2022-11-11 15:27:20 0x100F02440006 Event Informational -- None The link between initiator (type FC, identifier 0x10000090fac06442) of a host and the host port (Engine 0, expansion module B, port number H0) is linked up, time: 15:27:20, host: ID 15. N/A.
9429 | 46162987 2022-11-11 15:27:20 0x100F02440006 Event Informational -- None The link between initiator (type FC, identifier 0x10000090fac06442) of a host and the host port (Engine 0, expansion module B, port number H2) is linked up, time: 15:27:20, host: ID 15. N/A.
9430 | 46162901 2022-11-11 15:23:53 0x100F02440004 Event Informational -- None The link between initiator (type FC, identifier 0x10000090fac0642b) of a host and the host port (Engine 0, expansion module A, port number H1) is disconnected, time: 15:23:53, host: ID 15. N/A.
9431 | 46162900 2022-11-11 15:23:53 0x100F02440004 Event Informational -- None The link between initiator (type FC, identifier 0x10000090fac06442) of a host and the host port (Engine 0, expansion module A, port number H0) is disconnected, time: 15:23:53, host: ID 15. N/A.
9432 | 46162899 2022-11-11 15:23:53 0x100F02440004 Event Informational -- None The link between initiator (type FC, identifier 0x10000090fac06442) of a host and the host port (Engine 0, expansion module B, port number H2) is disconnected, time: 15:23:53, host: ID 15. N/A.
9433 | 46162898 2022-11-11 15:23:53 0x100F02440004 Event Informational -- None The link between initiator (type FC, identifier 0x10000090fac06442) of a host and the host port (Engine 0, expansion module B, port number H0) is disconnected, time: 15:23:53, host: ID 15. N/A.
9434 | 46162897 2022-11-11 15:23:53 0x100F02440004 Event Informational -- None The link between initiator (type FC, identifier 0x10000090fac0642b) of a host and the host port (Engine 0, expansion module A, port number H3) is disconnected, time: 15:23:53, host: ID 15. N/A.
9435 | 46162896 2022-11-11 15:23:53 0x100F02440004 Event Informational -- None The link between initiator (type FC, identifier 0x10000090fac0642b) of a host and the host port (Engine 0, expansion module B, port number H3) is disconnected, time: 15:23:53, host: ID 15. N/A.
9436 | 46162895 2022-11-11 15:23:53 0x100F02440004 Event Informational -- None The link between initiator (type FC, identifier 0x10000090fac0642b) of a host and the host port (Engine 0, expansion module B, port number H1) is disconnected, time: 15:23:53, host: ID 15. N/A.
9437 | 46162894 2022-11-11 15:23:53 0x100F02440004 Event Informational -- None The link between initiator (type FC, identifier 0x10000090fac06442) of a host and the host port (Engine 0, expansion module A, port number H2) is disconnected, time: 15:23:53, host: ID 15. N/A.
9438 | 46162272 2022-11-11 14:58:15 0x100F0015001C Event Major -- None UltraPath push information from host (ID 15) is not received at the preset time point or fails to be processed. Step1 Install UltraPath of the latest version on the host. If the fault persists=>[Step2]. Step2 Collect related information and contact technical support engineers.
9439 | 46162271 2022-11-11 14:58:15 0x100F0015001C Event Major -- None UltraPath push information from host (ID 15) is not received at the preset time point or fails to be processed. Step1 Install UltraPath of the latest version on the host. If the fault persists=>[Step2]. Step2 Collect related information and contact technical support engineers.
9440 | 46162270 2022-11-11 14:58:15 0x100F0015001C Event Major -- None UltraPath push information from host (ID 15) is not received at the preset time point or fails to be processed. Step1 Install UltraPath of the latest version on the host. If the fault persists=>[Step2]. Step2 Collect related information and contact technical support engineers.
9441 | 46162269 2022-11-11 14:58:15 0x100F0015001C Event Major -- None UltraPath push information from host (ID 15) is not received at the preset time point or fails to be processed. Step1 Install UltraPath of the latest version on the host. If the fault persists=>[Step2]. Step2 Collect related information and contact technical support engineers.
9442 | 46162251 2022-11-11 14:57:36 0x100F0015001C Event Major -- None UltraPath push information from host (ID 15) is not received at the preset time point or fails to be processed. Step1 Install UltraPath of the latest version on the host. If the fault persists=>[Step2]. Step2 Collect related information and contact technical support engineers.
9443 | 46162250 2022-11-11 14:57:36 0x100F0015001C Event Major -- None UltraPath push information from host (ID 15) is not received at the preset time point or fails to be processed. Step1 Install UltraPath of the latest version on the host. If the fault persists=>[Step2]. Step2 Collect related information and contact technical support engineers.
9444 | 46162249 2022-11-11 14:57:36 0x100F0015001C Event Major -- None UltraPath push information from host (ID 15) is not received at the preset time point or fails to be processed. Step1 Install UltraPath of the latest version on the host. If the fault persists=>[Step2]. Step2 Collect related information and contact technical support engineers.
9445 | 46162248 2022-11-11 14:57:36 0x100F0015001C Event Major -- None UltraPath push information from host (ID 15) is not received at the preset time point or fails to be processed. Step1 Install UltraPath of the latest version on the host. If the fault persists=>[Step2]. Step2 Collect related information and contact technical support engineers.
9446 | 46162117 2022-11-11 14:52:16 0x100F02440006 Event Informational -- None The link between initiator (type FC, identifier 0x10000090fac0642b) of a host and the host port (Engine 0, expansion module A, port number H3) is linked up, time: 14:52:16, host: ID 15. N/A.
9447 | 46162116 2022-11-11 14:52:16 0x100F02440006 Event Informational -- None The link between initiator (type FC, identifier 0x10000090fac0642b) of a host and the host port (Engine 0, expansion module B, port number H1) is linked up, time: 14:52:16, host: ID 15. N/A.
9448 | 46162115 2022-11-11 14:52:16 0x100F02440006 Event Informational -- None The link between initiator (type FC, identifier 0x10000090fac0642b) of a host and the host port (Engine 0, expansion module A, port number H1) is linked up, time: 14:52:16, host: ID 15. N/A.
9449 | 46162114 2022-11-11 14:52:16 0x100F02440006 Event Informational -- None The link between initiator (type FC, identifier 0x10000090fac0642b) of a host and the host port (Engine 0, expansion module B, port number H3) is linked up, time: 14:52:16, host: ID 15. N/A.
9450 | 46162111 2022-11-11 14:52:12 0x100F02440006 Event Informational -- None The link between initiator (type FC, identifier 0x10000090fac06442) of a host and the host port (Engine 0, expansion module A, port number H2) is linked up, time: 14:52:12, host: ID 15. N/A.
9451 | 46162110 2022-11-11 14:52:12 0x100F02440006 Event Informational -- None The link between initiator (type FC, identifier 0x10000090fac06442) of a host and the host port (Engine 0, expansion module A, port number H0) is linked up, time: 14:52:12, host: ID 15. N/A.
9452 | 46162109 2022-11-11 14:52:12 0x100F02440006 Event Informational -- None The link between initiator (type FC, identifier 0x10000090fac06442) of a host and the host port (Engine 0, expansion module B, port number H0) is linked up, time: 14:52:12, host: ID 15. N/A.
9453 | 46162108 2022-11-11 14:52:12 0x100F02440006 Event Informational -- None The link between initiator (type FC, identifier 0x10000090fac06442) of a host and the host port (Engine 0, expansion module B, port number H2) is linked up, time: 14:52:12, host: ID 15. N/A.
9454 | 46162022 2022-11-11 14:48:43 0x100F02440004 Event Informational -- None The link between initiator (type FC, identifier 0x10000090fac0642b) of a host and the host port (Engine 0, expansion module A, port number H3) is disconnected, time: 14:48:43, host: ID 15. N/A.
9455 | 46162021 2022-11-11 14:48:43 0x100F02440004 Event Informational -- None The link between initiator (type FC, identifier 0x10000090fac06442) of a host and the host port (Engine 0, expansion module B, port number H0) is disconnected, time: 14:48:43, host: ID 15. N/A.
9456 | 46162020 2022-11-11 14:48:43 0x100F02440004 Event Informational -- None The link between initiator (type FC, identifier 0x10000090fac06442) of a host and the host port (Engine 0, expansion module A, port number H0) is disconnected, time: 14:48:43, host: ID 15. N/A.
9457 | 46162019 2022-11-11 14:48:43 0x100F02440004 Event Informational -- None The link between initiator (type FC, identifier 0x10000090fac0642b) of a host and the host port (Engine 0, expansion module B, port number H1) is disconnected, time: 14:48:43, host: ID 15. N/A.
9458 | 46162018 2022-11-11 14:48:43 0x100F02440004 Event Informational -- None The link between initiator (type FC, identifier 0x10000090fac06442) of a host and the host port (Engine 0, expansion module B, port number H2) is disconnected, time: 14:48:43, host: ID 15. N/A.
9459 | 46162017 2022-11-11 14:48:43 0x100F02440004 Event Informational -- None The link between initiator (type FC, identifier 0x10000090fac06442) of a host and the host port (Engine 0, expansion module A, port number H2) is disconnected, time: 14:48:43, host: ID 15. N/A.
9460 | 46162016 2022-11-11 14:48:43 0x100F02440004 Event Informational -- None The link between initiator (type FC, identifier 0x10000090fac0642b) of a host and the host port (Engine 0, expansion module A, port number H1) is disconnected, time: 14:48:43, host: ID 15. N/A.
9461 | 46162015 2022-11-11 14:48:43 0x100F02440004 Event Informational -- None The link between initiator (type FC, identifier 0x10000090fac0642b) of a host and the host port (Engine 0, expansion module B, port number H3) is disconnected, time: 14:48:43, host: ID 15. N/A.
9462 | 46146412 2022-11-11 04:07:25 0x200F002A0019 Event Informational -- None The logout of the user (user name mm_user) from the source (127.0.0.1) succeeded. N/A
9463 | 46146411 2022-11-11 04:07:25 0x200F002A0019 Event Informational -- None The logout of the user (user name mm_user) from the source (127.0.0.1) succeeded. N/A
9464 | 46146254 2022-11-11 04:01:02 0x200F002A0015 Event Informational -- None The login of the user (user name mm_user) from the source (127.0.0.1) succeeded. N/A
9465 | 46146253 2022-11-11 04:01:02 0x200F002A0015 Event Informational -- None The login of the user (user name mm_user) from the source (127.0.0.1) succeeded. N/A
9466 | 46111374 2022-11-10 04:07:08 0x200F002A0019 Event Informational -- None The logout of the user (user name mm_user) from the source (127.0.0.1) succeeded. N/A
9467 | 46111373 2022-11-10 04:07:08 0x200F002A0019 Event Informational -- None The logout of the user (user name mm_user) from the source (127.0.0.1) succeeded. N/A
9468 | 46111223 2022-11-10 04:01:01 0x200F002A0015 Event Informational -- None The login of the user (user name mm_user) from the source (127.0.0.1) succeeded. N/A
9469 | 46111222 2022-11-10 04:01:00 0x200F002A0015 Event Informational -- None The login of the user (user name mm_user) from the source (127.0.0.1) succeeded. N/A
9470 | 46076339 2022-11-09 04:07:32 0x200F002A0019 Event Informational -- None The logout of the user (user name mm_user) from the source (127.0.0.1) succeeded. N/A
9471 | 46076338 2022-11-09 04:07:32 0x200F002A0019 Event Informational -- None The logout of the user (user name mm_user) from the source (127.0.0.1) succeeded. N/A
9472 | 46076178 2022-11-09 04:01:01 0x200F002A0015 Event Informational -- None The login of the user (user name mm_user) from the source (127.0.0.1) succeeded. N/A
9473 | 46076177 2022-11-09 04:01:01 0x200F002A0015 Event Informational -- None The login of the user (user name mm_user) from the source (127.0.0.1) succeeded. N/A
9474 | 46041295 2022-11-08 04:07:06 0x200F002A0019 Event Informational -- None The logout of the user (user name mm_user) from the source (127.0.0.1) succeeded. N/A
9475 | 46041294 2022-11-08 04:07:06 0x200F002A0019 Event Informational -- None The logout of the user (user name mm_user) from the source (127.0.0.1) succeeded. N/A
9476 | 46041144 2022-11-08 04:01:02 0x200F002A0015 Event Informational -- None The login of the user (user name mm_user) from the source (127.0.0.1) succeeded. N/A
9477 | 46041143 2022-11-08 04:01:01 0x200F002A0015 Event Informational -- None The login of the user (user name mm_user) from the source (127.0.0.1) succeeded. N/A
9478 | 46006277 2022-11-07 04:07:39 0x200F002A0019 Event Informational -- None The logout of the user (user name mm_user) from the source (127.0.0.1) succeeded. N/A
9479 | 46006276 2022-11-07 04:07:39 0x200F002A0019 Event Informational -- None The logout of the user (user name mm_user) from the source (127.0.0.1) succeeded. N/A
9480 | 46006114 2022-11-07 04:01:02 0x200F002A0015 Event Informational -- None The login of the user (user name mm_user) from the source (127.0.0.1) succeeded. N/A
9481 | 46006113 2022-11-07 04:01:02 0x200F002A0015 Event Informational -- None The login of the user (user name mm_user) from the source (127.0.0.1) succeeded. N/A
9482 | 45971231 2022-11-06 04:07:13 0x200F002A0019 Event Informational -- None The logout of the user (user name mm_user) from the source (127.0.0.1) succeeded. N/A
9483 | 45971230 2022-11-06 04:07:13 0x200F002A0019 Event Informational -- None The logout of the user (user name mm_user) from the source (127.0.0.1) succeeded. N/A
9484 | 45971078 2022-11-06 04:01:01 0x200F002A0015 Event Informational -- None The login of the user (user name mm_user) from the source (127.0.0.1) succeeded. N/A
9485 | 45971077 2022-11-06 04:01:01 0x200F002A0015 Event Informational -- None The login of the user (user name mm_user) from the source (127.0.0.1) succeeded. N/A
9486 | 45936190 2022-11-05 04:07:47 0x200F002A0019 Event Informational -- None The logout of the user (user name mm_user) from the source (127.0.0.1) succeeded. N/A
9487 | 45936189 2022-11-05 04:07:47 0x200F002A0019 Event Informational -- None The logout of the user (user name mm_user) from the source (127.0.0.1) succeeded. N/A
9488 | 45936023 2022-11-05 04:01:01 0x200F002A0015 Event Informational -- None The login of the user (user name mm_user) from the source (127.0.0.1) succeeded. N/A
9489 | 45936022 2022-11-05 04:01:01 0x200F002A0015 Event Informational -- None The login of the user (user name mm_user) from the source (127.0.0.1) succeeded. N/A
9490 | 45901134 2022-11-04 04:07:20 0x200F002A0019 Event Informational -- None The logout of the user (user name mm_user) from the source (127.0.0.1) succeeded. N/A
9491 | 45901133 2022-11-04 04:07:20 0x200F002A0019 Event Informational -- None The logout of the user (user name mm_user) from the source (127.0.0.1) succeeded. N/A
9492 | 45900978 2022-11-04 04:01:02 0x200F002A0015 Event Informational -- None The login of the user (user name mm_user) from the source (127.0.0.1) succeeded. N/A
9493 | 45900976 2022-11-04 04:01:01 0x200F002A0015 Event Informational -- None The login of the user (user name mm_user) from the source (127.0.0.1) succeeded. N/A
9494 | 45866093 2022-11-03 04:07:06 0x200F002A0019 Event Informational -- None The logout of the user (user name mm_user) from the source (127.0.0.1) succeeded. N/A
9495 | 45866092 2022-11-03 04:07:06 0x200F002A0019 Event Informational -- None The logout of the user (user name mm_user) from the source (127.0.0.1) succeeded. N/A
9496 | 45865943 2022-11-03 04:01:02 0x200F002A0015 Event Informational -- None The login of the user (user name mm_user) from the source (127.0.0.1) succeeded. N/A
9497 | 45865941 2022-11-03 04:01:01 0x200F002A0015 Event Informational -- None The login of the user (user name mm_user) from the source (127.0.0.1) succeeded. N/A
9498 | 45831060 2022-11-02 04:07:27 0x200F002A0019 Event Informational -- None The logout of the user (user name mm_user) from the source (127.0.0.1) succeeded. N/A
9499 | 45831059 2022-11-02 04:07:27 0x200F002A0019 Event Informational -- None The logout of the user (user name mm_user) from the source (127.0.0.1) succeeded. N/A
9500 | 45830901 2022-11-02 04:01:01 0x200F002A0015 Event Informational -- None The login of the user (user name mm_user) from the source (127.0.0.1) succeeded. N/A
9501 | 45830900 2022-11-02 04:01:01 0x200F002A0015 Event Informational -- None The login of the user (user name mm_user) from the source (127.0.0.1) succeeded. N/A
9502 | 45796020 2022-11-01 04:07:13 0x200F002A0019 Event Informational -- None The logout of the user (user name mm_user) from the source (127.0.0.1) succeeded. N/A
9503 | 45796019 2022-11-01 04:07:13 0x200F002A0019 Event Informational -- None The logout of the user (user name mm_user) from the source (127.0.0.1) succeeded. N/A
9504 | 45795867 2022-11-01 04:01:02 0x200F002A0015 Event Informational -- None The login of the user (user name mm_user) from the source (127.0.0.1) succeeded. N/A
9505 | 45795865 2022-11-01 04:01:00 0x200F002A0015 Event Informational -- None The login of the user (user name mm_user) from the source (127.0.0.1) succeeded. N/A
9506 | 45760968 2022-10-31 04:07:34 0x200F002A0019 Event Informational -- None The logout of the user (user name mm_user) from the source (127.0.0.1) succeeded. N/A
9507 | 45760967 2022-10-31 04:07:34 0x200F002A0019 Event Informational -- None The logout of the user (user name mm_user) from the source (127.0.0.1) succeeded. N/A
9508 | 45760807 2022-10-31 04:01:02 0x200F002A0015 Event Informational -- None The login of the user (user name mm_user) from the source (127.0.0.1) succeeded. N/A
9509 | 45760806 2022-10-31 04:01:01 0x200F002A0015 Event Informational -- None The login of the user (user name mm_user) from the source (127.0.0.1) succeeded. N/A
9510 | 45725902 2022-10-30 04:07:08 0x200F002A0019 Event Informational -- None The logout of the user (user name mm_user) from the source (127.0.0.1) succeeded. N/A
9511 | 45725901 2022-10-30 04:07:08 0x200F002A0019 Event Informational -- None The logout of the user (user name mm_user) from the source (127.0.0.1) succeeded. N/A
9512 | 45725751 2022-10-30 04:01:01 0x200F002A0015 Event Informational -- None The login of the user (user name mm_user) from the source (127.0.0.1) succeeded. N/A
9513 | 45725750 2022-10-30 04:01:01 0x200F002A0015 Event Informational -- None The login of the user (user name mm_user) from the source (127.0.0.1) succeeded. N/A
9514 | 45690885 2022-10-29 04:07:41 0x200F002A0019 Event Informational -- None The logout of the user (user name mm_user) from the source (127.0.0.1) succeeded. N/A
9515 | 45690884 2022-10-29 04:07:41 0x200F002A0019 Event Informational -- None The logout of the user (user name mm_user) from the source (127.0.0.1) succeeded. N/A
9516 | 45690720 2022-10-29 04:01:01 0x200F002A0015 Event Informational -- None The login of the user (user name mm_user) from the source (127.0.0.1) succeeded. N/A
9517 | 45690719 2022-10-29 04:01:01 0x200F002A0015 Event Informational -- None The login of the user (user name mm_user) from the source (127.0.0.1) succeeded. N/A
9518 | 45655826 2022-10-28 04:07:15 0x200F002A0019 Event Informational -- None The logout of the user (user name mm_user) from the source (127.0.0.1) succeeded. N/A
9519 | 45655825 2022-10-28 04:07:15 0x200F002A0019 Event Informational -- None The logout of the user (user name mm_user) from the source (127.0.0.1) succeeded. N/A
9520 | 45655671 2022-10-28 04:01:02 0x200F002A0015 Event Informational -- None The login of the user (user name mm_user) from the source (127.0.0.1) succeeded. N/A
9521 | 45655670 2022-10-28 04:01:01 0x200F002A0015 Event Informational -- None The login of the user (user name mm_user) from the source (127.0.0.1) succeeded. N/A
9522 | 45620767 2022-10-27 04:07:03 0x200F002A0019 Event Informational -- None The logout of the user (user name mm_user) from the source (127.0.0.1) succeeded. N/A
9523 | 45620766 2022-10-27 04:07:03 0x200F002A0019 Event Informational -- None The logout of the user (user name mm_user) from the source (127.0.0.1) succeeded. N/A
9524 | 45620618 2022-10-27 04:01:01 0x200F002A0015 Event Informational -- None The login of the user (user name mm_user) from the source (127.0.0.1) succeeded. N/A
9525 | 45620617 2022-10-27 04:01:01 0x200F002A0015 Event Informational -- None The login of the user (user name mm_user) from the source (127.0.0.1) succeeded. N/A
9526 | 45585737 2022-10-26 04:07:22 0x200F002A0019 Event Informational -- None The logout of the user (user name mm_user) from the source (127.0.0.1) succeeded. N/A
9527 | 45585736 2022-10-26 04:07:22 0x200F002A0019 Event Informational -- None The logout of the user (user name mm_user) from the source (127.0.0.1) succeeded. N/A
9528 | 45585580 2022-10-26 04:01:01 0x200F002A0015 Event Informational -- None The login of the user (user name mm_user) from the source (127.0.0.1) succeeded. N/A
9529 | 45585579 2022-10-26 04:01:01 0x200F002A0015 Event Informational -- None The login of the user (user name mm_user) from the source (127.0.0.1) succeeded. N/A
9530 | 45550679 2022-10-25 04:07:11 0x200F002A0019 Event Informational -- None The logout of the user (user name mm_user) from the source (127.0.0.1) succeeded. N/A
9531 | 45550678 2022-10-25 04:07:11 0x200F002A0019 Event Informational -- None The logout of the user (user name mm_user) from the source (127.0.0.1) succeeded. N/A
9532 | 45550527 2022-10-25 04:01:01 0x200F002A0015 Event Informational -- None The login of the user (user name mm_user) from the source (127.0.0.1) succeeded. N/A
9533 | 45550526 2022-10-25 04:01:00 0x200F002A0015 Event Informational -- None The login of the user (user name mm_user) from the source (127.0.0.1) succeeded. N/A
9534 | 45515642 2022-10-24 04:07:29 0x200F002A0019 Event Informational -- None The logout of the user (user name mm_user) from the source (127.0.0.1) succeeded. N/A
9535 | 45515641 2022-10-24 04:07:29 0x200F002A0019 Event Informational -- None The logout of the user (user name mm_user) from the source (127.0.0.1) succeeded. N/A
9536 | 45515482 2022-10-24 04:01:01 0x200F002A0015 Event Informational -- None The login of the user (user name mm_user) from the source (127.0.0.1) succeeded. N/A
9537 | 45515481 2022-10-24 04:01:01 0x200F002A0015 Event Informational -- None The login of the user (user name mm_user) from the source (127.0.0.1) succeeded. N/A
9538 | 45480570 2022-10-23 04:07:03 0x200F002A0019 Event Informational -- None The logout of the user (user name mm_user) from the source (127.0.0.1) succeeded. N/A
9539 | 45480569 2022-10-23 04:07:03 0x200F002A0019 Event Informational -- None The logout of the user (user name mm_user) from the source (127.0.0.1) succeeded. N/A
9540 | 45480421 2022-10-23 04:01:01 0x200F002A0015 Event Informational -- None The login of the user (user name mm_user) from the source (127.0.0.1) succeeded. N/A
9541 | 45480420 2022-10-23 04:01:01 0x200F002A0015 Event Informational -- None The login of the user (user name mm_user) from the source (127.0.0.1) succeeded. N/A
9542 | 45445533 2022-10-22 04:07:36 0x200F002A0019 Event Informational -- None The logout of the user (user name mm_user) from the source (127.0.0.1) succeeded. N/A
9543 | 45445532 2022-10-22 04:07:36 0x200F002A0019 Event Informational -- None The logout of the user (user name mm_user) from the source (127.0.0.1) succeeded. N/A
9544 | 45445370 2022-10-22 04:01:01 0x200F002A0015 Event Informational -- None The login of the user (user name mm_user) from the source (127.0.0.1) succeeded. N/A
9545 | 45445369 2022-10-22 04:01:00 0x200F002A0015 Event Informational -- None The login of the user (user name mm_user) from the source (127.0.0.1) succeeded. N/A
9546 | 45410462 2022-10-21 04:07:10 0x200F002A0019 Event Informational -- None The logout of the user (user name mm_user) from the source (127.0.0.1) succeeded. N/A
9547 | 45410461 2022-10-21 04:07:10 0x200F002A0019 Event Informational -- None The logout of the user (user name mm_user) from the source (127.0.0.1) succeeded. N/A
9548 | 45410310 2022-10-21 04:01:02 0x200F002A0015 Event Informational -- None The login of the user (user name mm_user) from the source (127.0.0.1) succeeded. N/A
9549 | 45410309 2022-10-21 04:01:02 0x200F002A0015 Event Informational -- None The login of the user (user name mm_user) from the source (127.0.0.1) succeeded. N/A
9550 | 45375427 2022-10-20 04:07:44 0x200F002A0019 Event Informational -- None The logout of the user (user name mm_user) from the source (127.0.0.1) succeeded. N/A
9551 | 45375426 2022-10-20 04:07:44 0x200F002A0019 Event Informational -- None The logout of the user (user name mm_user) from the source (127.0.0.1) succeeded. N/A
9552 | 45375261 2022-10-20 04:01:01 0x200F002A0015 Event Informational -- None The login of the user (user name mm_user) from the source (127.0.0.1) succeeded. N/A
9553 | 45375260 2022-10-20 04:01:01 0x200F002A0015 Event Informational -- None The login of the user (user name mm_user) from the source (127.0.0.1) succeeded. N/A
9554 | 45340367 2022-10-19 04:07:17 0x200F002A0019 Event Informational -- None The logout of the user (user name mm_user) from the source (127.0.0.1) succeeded. N/A
9555 | 45340366 2022-10-19 04:07:17 0x200F002A0019 Event Informational -- None The logout of the user (user name mm_user) from the source (127.0.0.1) succeeded. N/A
9556 | 45340213 2022-10-19 04:01:01 0x200F002A0015 Event Informational -- None The login of the user (user name mm_user) from the source (127.0.0.1) succeeded. N/A
9557 | 45340211 2022-10-19 04:01:00 0x200F002A0015 Event Informational -- None The login of the user (user name mm_user) from the source (127.0.0.1) succeeded. N/A
9558 | 45305299 2022-10-18 04:07:08 0x200F002A0019 Event Informational -- None The logout of the user (user name mm_user) from the source (127.0.0.1) succeeded. N/A
9559 | 45305298 2022-10-18 04:07:08 0x200F002A0019 Event Informational -- None The logout of the user (user name mm_user) from the source (127.0.0.1) succeeded. N/A
9560 | 45305148 2022-10-18 04:01:02 0x200F002A0015 Event Informational -- None The login of the user (user name mm_user) from the source (127.0.0.1) succeeded. N/A
9561 | 45305147 2022-10-18 04:01:01 0x200F002A0015 Event Informational -- None The login of the user (user name mm_user) from the source (127.0.0.1) succeeded. N/A
9562 | 45270248 2022-10-17 04:07:24 0x200F002A0019 Event Informational -- None The logout of the user (user name mm_user) from the source (127.0.0.1) succeeded. N/A
9563 | 45270247 2022-10-17 04:07:24 0x200F002A0019 Event Informational -- None The logout of the user (user name mm_user) from the source (127.0.0.1) succeeded. N/A
9564 | 45270092 2022-10-17 04:01:01 0x200F002A0015 Event Informational -- None The login of the user (user name mm_user) from the source (127.0.0.1) succeeded. N/A
9565 | 45270091 2022-10-17 04:01:01 0x200F002A0015 Event Informational -- None The login of the user (user name mm_user) from the source (127.0.0.1) succeeded. N/A
9566 | 45235197 2022-10-16 04:07:16 0x200F002A0019 Event Informational -- None The logout of the user (user name mm_user) from the source (127.0.0.1) succeeded. N/A
9567 | 45235196 2022-10-16 04:07:16 0x200F002A0019 Event Informational -- None The logout of the user (user name mm_user) from the source (127.0.0.1) succeeded. N/A
9568 | 45235045 2022-10-16 04:01:01 0x200F002A0015 Event Informational -- None The login of the user (user name mm_user) from the source (127.0.0.1) succeeded. N/A
9569 | 45235044 2022-10-16 04:01:00 0x200F002A0015 Event Informational -- None The login of the user (user name mm_user) from the source (127.0.0.1) succeeded. N/A
9570 | 45200158 2022-10-15 04:07:31 0x200F002A0019 Event Informational -- None The logout of the user (user name mm_user) from the source (127.0.0.1) succeeded. N/A
9571 | 45200157 2022-10-15 04:07:31 0x200F002A0019 Event Informational -- None The logout of the user (user name mm_user) from the source (127.0.0.1) succeeded. N/A
9572 | 45199997 2022-10-15 04:01:00 0x200F002A0015 Event Informational -- None The login of the user (user name mm_user) from the source (127.0.0.1) succeeded. N/A
9573 | 45199996 2022-10-15 04:01:00 0x200F002A0015 Event Informational -- None The login of the user (user name mm_user) from the source (127.0.0.1) succeeded. N/A
9574 | 45165077 2022-10-14 04:07:05 0x200F002A0019 Event Informational -- None The logout of the user (user name mm_user) from the source (127.0.0.1) succeeded. N/A
9575 | 45165076 2022-10-14 04:07:05 0x200F002A0019 Event Informational -- None The logout of the user (user name mm_user) from the source (127.0.0.1) succeeded. N/A
9576 | 45164927 2022-10-14 04:01:02 0x200F002A0015 Event Informational -- None The login of the user (user name mm_user) from the source (127.0.0.1) succeeded. N/A
9577 | 45164926 2022-10-14 04:01:01 0x200F002A0015 Event Informational -- None The login of the user (user name mm_user) from the source (127.0.0.1) succeeded. N/A
9578 | 45130030 2022-10-13 04:07:38 0x200F002A0019 Event Informational -- None The logout of the user (user name mm_user) from the source (127.0.0.1) succeeded. N/A
9579 | 45130029 2022-10-13 04:07:38 0x200F002A0019 Event Informational -- None The logout of the user (user name mm_user) from the source (127.0.0.1) succeeded. N/A
9580 | 45129868 2022-10-13 04:01:00 0x200F002A0015 Event Informational -- None The login of the user (user name mm_user) from the source (127.0.0.1) succeeded. N/A
9581 | 45129867 2022-10-13 04:01:00 0x200F002A0015 Event Informational -- None The login of the user (user name mm_user) from the source (127.0.0.1) succeeded. N/A
9582 | 45094991 2022-10-12 04:07:12 0x200F002A0019 Event Informational -- None The logout of the user (user name mm_user) from the source (127.0.0.1) succeeded. N/A
9583 | 45094990 2022-10-12 04:07:12 0x200F002A0019 Event Informational -- None The logout of the user (user name mm_user) from the source (127.0.0.1) succeeded. N/A
9584 | 45094838 2022-10-12 04:01:02 0x200F002A0015 Event Informational -- None The login of the user (user name mm_user) from the source (127.0.0.1) succeeded. N/A
9585 | 45094837 2022-10-12 04:01:01 0x200F002A0015 Event Informational -- None The login of the user (user name mm_user) from the source (127.0.0.1) succeeded. N/A
9586 | 45059949 2022-10-11 04:07:05 0x200F002A0019 Event Informational -- None The logout of the user (user name mm_user) from the source (127.0.0.1) succeeded. N/A
9587 | 45059948 2022-10-11 04:07:05 0x200F002A0019 Event Informational -- None The logout of the user (user name mm_user) from the source (127.0.0.1) succeeded. N/A
9588 | 45059799 2022-10-11 04:01:02 0x200F002A0015 Event Informational -- None The login of the user (user name mm_user) from the source (127.0.0.1) succeeded. N/A
9589 | 45059798 2022-10-11 04:01:00 0x200F002A0015 Event Informational -- None The login of the user (user name mm_user) from the source (127.0.0.1) succeeded. N/A
9590 | 45024920 2022-10-10 04:07:19 0x200F002A0019 Event Informational -- None The logout of the user (user name mm_user) from the source (127.0.0.1) succeeded. N/A
9591 | 45024919 2022-10-10 04:07:19 0x200F002A0019 Event Informational -- None The logout of the user (user name mm_user) from the source (127.0.0.1) succeeded. N/A
9592 | 45024765 2022-10-10 04:01:02 0x200F002A0015 Event Informational -- None The login of the user (user name mm_user) from the source (127.0.0.1) succeeded. N/A
9593 | 45024764 2022-10-10 04:01:01 0x200F002A0015 Event Informational -- None The login of the user (user name mm_user) from the source (127.0.0.1) succeeded. N/A
9594 | 44989860 2022-10-09 04:07:13 0x200F002A0019 Event Informational -- None The logout of the user (user name mm_user) from the source (127.0.0.1) succeeded. N/A
9595 | 44989859 2022-10-09 04:07:13 0x200F002A0019 Event Informational -- None The logout of the user (user name mm_user) from the source (127.0.0.1) succeeded. N/A
9596 | 44989706 2022-10-09 04:01:01 0x200F002A0015 Event Informational -- None The login of the user (user name mm_user) from the source (127.0.0.1) succeeded. N/A
9597 | 44989705 2022-10-09 04:01:00 0x200F002A0015 Event Informational -- None The login of the user (user name mm_user) from the source (127.0.0.1) succeeded. N/A
9598 | 44954807 2022-10-08 04:07:26 0x200F002A0019 Event Informational -- None The logout of the user (user name mm_user) from the source (127.0.0.1) succeeded. N/A
9599 | 44954806 2022-10-08 04:07:26 0x200F002A0019 Event Informational -- None The logout of the user (user name mm_user) from the source (127.0.0.1) succeeded. N/A
9600 | 44954648 2022-10-08 04:01:01 0x200F002A0015 Event Informational -- None The login of the user (user name mm_user) from the source (127.0.0.1) succeeded. N/A
9601 | 44954647 2022-10-08 04:01:00 0x200F002A0015 Event Informational -- None The login of the user (user name mm_user) from the source (127.0.0.1) succeeded. N/A
9602 | 44919743 2022-10-07 04:07:21 0x200F002A0019 Event Informational -- None The logout of the user (user name mm_user) from the source (127.0.0.1) succeeded. N/A
9603 | 44919742 2022-10-07 04:07:21 0x200F002A0019 Event Informational -- None The logout of the user (user name mm_user) from the source (127.0.0.1) succeeded. N/A
9604 | 44919586 2022-10-07 04:01:02 0x200F002A0015 Event Informational -- None The login of the user (user name mm_user) from the source (127.0.0.1) succeeded. N/A
9605 | 44919585 2022-10-07 04:01:01 0x200F002A0015 Event Informational -- None The login of the user (user name mm_user) from the source (127.0.0.1) succeeded. N/A
9606 | 44884691 2022-10-06 04:07:33 0x200F002A0019 Event Informational -- None The logout of the user (user name mm_user) from the source (127.0.0.1) succeeded. N/A
9607 | 44884690 2022-10-06 04:07:33 0x200F002A0019 Event Informational -- None The logout of the user (user name mm_user) from the source (127.0.0.1) succeeded. N/A
9608 | 44884529 2022-10-06 04:01:02 0x200F002A0015 Event Informational -- None The login of the user (user name mm_user) from the source (127.0.0.1) succeeded. N/A
9609 | 44884528 2022-10-06 04:01:01 0x200F002A0015 Event Informational -- None The login of the user (user name mm_user) from the source (127.0.0.1) succeeded. N/A
9610 | 44849625 2022-10-05 04:07:07 0x200F002A0019 Event Informational -- None The logout of the user (user name mm_user) from the source (127.0.0.1) succeeded. N/A
9611 | 44849624 2022-10-05 04:07:07 0x200F002A0019 Event Informational -- None The logout of the user (user name mm_user) from the source (127.0.0.1) succeeded. N/A
9612 | 44849473 2022-10-05 04:01:01 0x200F002A0015 Event Informational -- None The login of the user (user name mm_user) from the source (127.0.0.1) succeeded. N/A
9613 | 44849472 2022-10-05 04:01:01 0x200F002A0015 Event Informational -- None The login of the user (user name mm_user) from the source (127.0.0.1) succeeded. N/A
9614 | 44815242 2022-10-04 04:34:40 0x100F00E00037 Event Informational -- None The BBU module (Controller Enclosure CTE0, BBU module PSU 1) has sufficient power. When a power failure occurs, the BBU can supply sufficient power for powering off the system safely. N/A
9615 | 44814568 2022-10-04 04:07:03 0x200F002A0019 Event Informational -- None The logout of the user (user name mm_user) from the source (127.0.0.1) succeeded. N/A
9616 | 44814567 2022-10-04 04:07:03 0x200F002A0019 Event Informational -- None The logout of the user (user name mm_user) from the source (127.0.0.1) succeeded. N/A
9617 | 44814419 2022-10-04 04:01:02 0x200F002A0015 Event Informational -- None The login of the user (user name mm_user) from the source (127.0.0.1) succeeded. N/A
9618 | 44814418 2022-10-04 04:01:01 0x200F002A0015 Event Informational -- None The login of the user (user name mm_user) from the source (127.0.0.1) succeeded. N/A
9619 | 44812172 2022-10-04 02:28:49 0x100F00D20017 Event Informational -- None The BBU module (controller enclosure CTE0, BBU module PSU 1) was charging. N/A
9620 | 44811752 2022-10-04 02:11:32 0x100F0D20006 Event Informational -- None BBU module (controller enclosure CTE0, BBU module PSU 1) has insufficient power. When a power failure occurs, the BBU module cannot provide sufficient power to save data. Step 1 Check whether the BBU module is faulty. 1.1 If yes, replace the BBU module. 1.2 If no=>[step 2]. Step 2 Wait until the BBU module is fully charged.
9621 | 44811724 2022-10-04 02:10:27 0x100F00D20015 Event Informational -- None The BBU module (controller enclosure CTE0, BBU module PSU 1) was in periodic discharge test. N/A
9622 | 44811723 2022-10-04 02:10:27 0x100F00E00037 Event Informational -- None The BBU module (Controller Enclosure CTE0, BBU module PSU 0) has sufficient power. When a power failure occurs, the BBU can supply sufficient power for powering off the system safely. N/A
9623 | 44808998 2022-10-04 00:18:31 0x100F00D20017 Event Informational -- None The BBU module (controller enclosure CTE0, BBU module PSU 0) was charging. N/A
9624 | 44808587 2022-10-04 00:01:44 0x100F0D20006 Event Informational -- None BBU module (controller enclosure CTE0, BBU module PSU 0) has insufficient power. When a power failure occurs, the BBU module cannot provide sufficient power to save data. Step 1 Check whether the BBU module is faulty. 1.1 If yes, replace the BBU module. 1.2 If no=>[step 2]. Step 2 Wait until the BBU module is fully charged.
9625 | 44808552 2022-10-04 00:00:22 0x100F00D20015 Event Informational -- None The BBU module (controller enclosure CTE0, BBU module PSU 0) was in periodic discharge test. N/A
9626 | 44779519 2022-10-03 04:07:14 0x200F002A0019 Event Informational -- None The logout of the user (user name mm_user) from the source (127.0.0.1) succeeded. N/A
9627 | 44779518 2022-10-03 04:07:14 0x200F002A0019 Event Informational -- None The logout of the user (user name mm_user) from the source (127.0.0.1) succeeded. N/A
9628 | 44779367 2022-10-03 04:01:02 0x200F002A0015 Event Informational -- None The login of the user (user name mm_user) from the source (127.0.0.1) succeeded. N/A
9629 | 44779366 2022-10-03 04:01:01 0x200F002A0015 Event Informational -- None The login of the user (user name mm_user) from the source (127.0.0.1) succeeded. N/A
9630 | 44744468 2022-10-02 04:07:10 0x200F002A0019 Event Informational -- None The logout of the user (user name mm_user) from the source (127.0.0.1) succeeded. N/A
9631 | 44744467 2022-10-02 04:07:10 0x200F002A0019 Event Informational -- None The logout of the user (user name mm_user) from the source (127.0.0.1) succeeded. N/A
9632 | 44744316 2022-10-02 04:01:02 0x200F002A0015 Event Informational -- None The login of the user (user name mm_user) from the source (127.0.0.1) succeeded. N/A
9633 | 44744315 2022-10-02 04:01:01 0x200F002A0015 Event Informational -- None The login of the user (user name mm_user) from the source (127.0.0.1) succeeded. N/A
9634 | 44709420 2022-10-01 04:07:21 0x200F002A0019 Event Informational -- None The logout of the user (user name mm_user) from the source (127.0.0.1) succeeded. N/A
9635 | 44709419 2022-10-01 04:07:21 0x200F002A0019 Event Informational -- None The logout of the user (user name mm_user) from the source (127.0.0.1) succeeded. N/A
9636 | 44709266 2022-10-01 04:01:02 0x200F002A0015 Event Informational -- None The login of the user (user name mm_user) from the source (127.0.0.1) succeeded. N/A
9637 | 44709265 2022-10-01 04:01:01 0x200F002A0015 Event Informational -- None The login of the user (user name mm_user) from the source (127.0.0.1) succeeded. N/A
9638 | 44674378 2022-09-30 04:07:18 0x200F002A0019 Event Informational -- None The logout of the user (user name mm_user) from the source (127.0.0.1) succeeded. N/A
9639 | 44674377 2022-09-30 04:07:18 0x200F002A0019 Event Informational -- None The logout of the user (user name mm_user) from the source (127.0.0.1) succeeded. N/A
9640 | 44674224 2022-09-30 04:01:01 0x200F002A0015 Event Informational -- None The login of the user (user name mm_user) from the source (127.0.0.1) succeeded. N/A
9641 | 44674223 2022-09-30 04:01:01 0x200F002A0015 Event Informational -- None The login of the user (user name mm_user) from the source (127.0.0.1) succeeded. N/A
9642 | 44639340 2022-09-29 04:07:28 0x200F002A0019 Event Informational -- None The logout of the user (user name mm_user) from the source (127.0.0.1) succeeded. N/A
9643 | 44639339 2022-09-29 04:07:28 0x200F002A0019 Event Informational -- None The logout of the user (user name mm_user) from the source (127.0.0.1) succeeded. N/A
9644 | 44639183 2022-09-29 04:01:01 0x200F002A0015 Event Informational -- None The login of the user (user name mm_user) from the source (127.0.0.1) succeeded. N/A
9645 | 44639182 2022-09-29 04:01:00 0x200F002A0015 Event Informational -- None The login of the user (user name mm_user) from the source (127.0.0.1) succeeded. N/A
9646 | 44618769 2022-09-28 14:02:04 0x200F002A0019 Event Informational -- None The logout of the user (user name admin) from the source (10.33.36.225) succeeded. N/A
9647 | 44618473 2022-09-28 13:50:01 0x200F002A0019 Event Informational -- None The logout of the user (user name mm_user) from the source (127.0.0.1) succeeded. N/A
9648 | 44618340 2022-09-28 13:44:37 0x200F002A0015 Event Informational -- None The login of the user (user name mm_user) from the source (127.0.0.1) succeeded. N/A
9649 | 44617782 2022-09-28 13:21:44 0x200F002A0019 Event Informational -- None The logout of the user (user name admin) from the source (10.33.36.225) succeeded. N/A
9650 | 44617781 2022-09-28 13:21:44 0x200F002A0015 Event Informational -- None The login of the user (user name admin) from the source (10.33.36.225) succeeded. N/A
9651 | 44617743 2022-09-28 13:20:14 0x200F002A0015 Event Informational -- None The login of the user (user name admin) from the source (10.33.36.225) succeeded. N/A
9652 | 44617716 2022-09-28 13:19:05 0x200F002A0016 Event Informational -- None The user (user name admin) failed to login from the source (10.33.36.225).The error code is 0x40403285. N/A
9653 | 44617699 2022-09-28 13:18:25 0x200F002A0016 Event Informational -- None The user (user name admin) failed to login from the source (10.33.36.225).The error code is 0x40403285. N/A
9654 | 44604280 2022-09-28 04:07:26 0x200F002A0019 Event Informational -- None The logout of the user (user name mm_user) from the source (127.0.0.1) succeeded. N/A
9655 | 44604269 2022-09-28 04:07:02 0x200F002A0019 Event Informational -- None The logout of the user (user name mm_user) from the source (127.0.0.1) succeeded. N/A
9656 | 44604122 2022-09-28 04:01:02 0x200F002A0015 Event Informational -- None The login of the user (user name mm_user) from the source (127.0.0.1) succeeded. N/A
9657 | 44604121 2022-09-28 04:01:01 0x200F002A0015 Event Informational -- None The login of the user (user name mm_user) from the source (127.0.0.1) succeeded. N/A
9658 | 44569245 2022-09-27 04:07:36 0x200F002A0019 Event Informational -- None The logout of the user (user name mm_user) from the source (127.0.0.1) succeeded. N/A
9659 | 44569244 2022-09-27 04:07:36 0x200F002A0019 Event Informational -- None The logout of the user (user name mm_user) from the source (127.0.0.1) succeeded. N/A
9660 | 44569082 2022-09-27 04:01:01 0x200F002A0015 Event Informational -- None The login of the user (user name mm_user) from the source (127.0.0.1) succeeded. N/A
9661 | 44569081 2022-09-27 04:01:00 0x200F002A0015 Event Informational -- None The login of the user (user name mm_user) from the source (127.0.0.1) succeeded. N/A
9662 | 44534171 2022-09-26 04:07:09 0x200F002A0019 Event Informational -- None The logout of the user (user name mm_user) from the source (127.0.0.1) succeeded. N/A
9663 | 44534170 2022-09-26 04:07:09 0x200F002A0019 Event Informational -- None The logout of the user (user name mm_user) from the source (127.0.0.1) succeeded. N/A
9664 | 44534019 2022-09-26 04:01:01 0x200F002A0015 Event Informational -- None The login of the user (user name mm_user) from the source (127.0.0.1) succeeded. N/A
9665 | 44534018 2022-09-26 04:01:01 0x200F002A0015 Event Informational -- None The login of the user (user name mm_user) from the source (127.0.0.1) succeeded. N/A
9666 | 44499134 2022-09-25 04:07:08 0x200F002A0019 Event Informational -- None The logout of the user (user name mm_user) from the source (127.0.0.1) succeeded. N/A
9667 | 44499133 2022-09-25 04:07:08 0x200F002A0019 Event Informational -- None The logout of the user (user name mm_user) from the source (127.0.0.1) succeeded. N/A
9668 | 44498983 2022-09-25 04:01:01 0x200F002A0015 Event Informational -- None The login of the user (user name mm_user) from the source (127.0.0.1) succeeded. N/A
9669 | 44498982 2022-09-25 04:01:01 0x200F002A0015 Event Informational -- None The login of the user (user name mm_user) from the source (127.0.0.1) succeeded. N/A
9670 | 44464101 2022-09-24 04:07:16 0x200F002A0019 Event Informational -- None The logout of the user (user name mm_user) from the source (127.0.0.1) succeeded. N/A
9671 | 44464100 2022-09-24 04:07:16 0x200F002A0019 Event Informational -- None The logout of the user (user name mm_user) from the source (127.0.0.1) succeeded. N/A
9672 | 44463946 2022-09-24 04:01:02 0x200F002A0015 Event Informational -- None The login of the user (user name mm_user) from the source (127.0.0.1) succeeded. N/A
9673 | 44463945 2022-09-24 04:01:00 0x200F002A0015 Event Informational -- None The login of the user (user name mm_user) from the source (127.0.0.1) succeeded. N/A
9674 | 44429053 2022-09-23 04:07:16 0x200F002A0019 Event Informational -- None The logout of the user (user name mm_user) from the source (127.0.0.1) succeeded. N/A
9675 | 44429052 2022-09-23 04:07:16 0x200F002A0019 Event Informational -- None The logout of the user (user name mm_user) from the source (127.0.0.1) succeeded. N/A
9676 | 44428899 2022-09-23 04:01:02 0x200F002A0015 Event Informational -- None The login of the user (user name mm_user) from the source (127.0.0.1) succeeded. N/A
9677 | 44428897 2022-09-23 04:01:01 0x200F002A0015 Event Informational -- None The login of the user (user name mm_user) from the source (127.0.0.1) succeeded. N/A
9678 | 44394019 2022-09-22 04:07:23 0x200F002A0019 Event Informational -- None The logout of the user (user name mm_user) from the source (127.0.0.1) succeeded. N/A
9679 | 44394018 2022-09-22 04:07:23 0x200F002A0019 Event Informational -- None The logout of the user (user name mm_user) from the source (127.0.0.1) succeeded. N/A
9680 | 44393864 2022-09-22 04:01:02 0x200F002A0015 Event Informational -- None The login of the user (user name mm_user) from the source (127.0.0.1) succeeded. N/A
9681 | 44393862 2022-09-22 04:01:01 0x200F002A0015 Event Informational -- None The login of the user (user name mm_user) from the source (127.0.0.1) succeeded. N/A
9682 | 44358984 2022-09-21 04:07:23 0x200F002A0019 Event Informational -- None The logout of the user (user name mm_user) from the source (127.0.0.1) succeeded. N/A
9683 | 44358983 2022-09-21 04:07:23 0x200F002A0019 Event Informational -- None The logout of the user (user name mm_user) from the source (127.0.0.1) succeeded. N/A
9684 | 44358826 2022-09-21 04:01:01 0x200F002A0015 Event Informational -- None The login of the user (user name mm_user) from the source (127.0.0.1) succeeded. N/A
9685 | 44358825 2022-09-21 04:01:01 0x200F002A0015 Event Informational -- None The login of the user (user name mm_user) from the source (127.0.0.1) succeeded. N/A
9686 | 44323930 2022-09-20 04:07:31 0x200F002A0019 Event Informational -- None The logout of the user (user name mm_user) from the source (127.0.0.1) succeeded. N/A
9687 | 44323929 2022-09-20 04:07:31 0x200F002A0019 Event Informational -- None The logout of the user (user name mm_user) from the source (127.0.0.1) succeeded. N/A
9688 | 44323771 2022-09-20 04:01:02 0x200F002A0015 Event Informational -- None The login of the user (user name mm_user) from the source (127.0.0.1) succeeded. N/A
9689 | 44323769 2022-09-20 04:01:01 0x200F002A0015 Event Informational -- None The login of the user (user name mm_user) from the source (127.0.0.1) succeeded. N/A
9690 | 44288860 2022-09-19 04:07:04 0x200F002A0019 Event Informational -- None The logout of the user (user name mm_user) from the source (127.0.0.1) succeeded. N/A
9691 | 44288859 2022-09-19 04:07:04 0x200F002A0019 Event Informational -- None The logout of the user (user name mm_user) from the source (127.0.0.1) succeeded. N/A
9692 | 44288711 2022-09-19 04:01:01 0x200F002A0015 Event Informational -- None The login of the user (user name mm_user) from the source (127.0.0.1) succeeded. N/A
9693 | 44288709 2022-09-19 04:01:01 0x200F002A0015 Event Informational -- None The login of the user (user name mm_user) from the source (127.0.0.1) succeeded. N/A
9694 | 44253804 2022-09-18 04:07:05 0x200F002A0019 Event Informational -- None The logout of the user (user name mm_user) from the source (127.0.0.1) succeeded. N/A
9695 | 44253803 2022-09-18 04:07:05 0x200F002A0019 Event Informational -- None The logout of the user (user name mm_user) from the source (127.0.0.1) succeeded. N/A
9696 | 44253654 2022-09-18 04:01:02 0x200F002A0015 Event Informational -- None The login of the user (user name mm_user) from the source (127.0.0.1) succeeded. N/A
9697 | 44253653 2022-09-18 04:01:02 0x200F002A0015 Event Informational -- None The login of the user (user name mm_user) from the source (127.0.0.1) succeeded. N/A
9698 | 44218755 2022-09-17 04:07:11 0x200F002A0019 Event Informational -- None The logout of the user (user name mm_user) from the source (127.0.0.1) succeeded. N/A
9699 | 44218754 2022-09-17 04:07:11 0x200F002A0019 Event Informational -- None The logout of the user (user name mm_user) from the source (127.0.0.1) succeeded. N/A
9700 | 44218602 2022-09-17 04:01:01 0x200F002A0015 Event Informational -- None The login of the user (user name mm_user) from the source (127.0.0.1) succeeded. N/A
9701 | 44218600 2022-09-17 04:01:00 0x200F002A0015 Event Informational -- None The login of the user (user name mm_user) from the source (127.0.0.1) succeeded. N/A
9702 | 44183697 2022-09-16 04:07:13 0x200F002A0019 Event Informational -- None The logout of the user (user name mm_user) from the source (127.0.0.1) succeeded. N/A
9703 | 44183696 2022-09-16 04:07:13 0x200F002A0019 Event Informational -- None The logout of the user (user name mm_user) from the source (127.0.0.1) succeeded. N/A
9704 | 44183544 2022-09-16 04:01:01 0x200F002A0015 Event Informational -- None The login of the user (user name mm_user) from the source (127.0.0.1) succeeded. N/A
9705 | 44183543 2022-09-16 04:01:00 0x200F002A0015 Event Informational -- None The login of the user (user name mm_user) from the source (127.0.0.1) succeeded. N/A
9706 | 44148657 2022-09-15 04:07:18 0x200F002A0019 Event Informational -- None The logout of the user (user name mm_user) from the source (127.0.0.1) succeeded. N/A
9707 | 44148656 2022-09-15 04:07:18 0x200F002A0019 Event Informational -- None The logout of the user (user name mm_user) from the source (127.0.0.1) succeeded. N/A
9708 | 44148502 2022-09-15 04:01:01 0x200F002A0015 Event Informational -- None The login of the user (user name mm_user) from the source (127.0.0.1) succeeded. N/A
9709 | 44148501 2022-09-15 04:01:01 0x200F002A0015 Event Informational -- None The login of the user (user name mm_user) from the source (127.0.0.1) succeeded. N/A
9710 | 44113600 2022-09-14 04:07:21 0x200F002A0019 Event Informational -- None The logout of the user (user name mm_user) from the source (127.0.0.1) succeeded. N/A
9711 | 44113599 2022-09-14 04:07:21 0x200F002A0019 Event Informational -- None The logout of the user (user name mm_user) from the source (127.0.0.1) succeeded. N/A
9712 | 44113444 2022-09-14 04:01:02 0x200F002A0015 Event Informational -- None The login of the user (user name mm_user) from the source (127.0.0.1) succeeded. N/A
9713 | 44113443 2022-09-14 04:01:01 0x200F002A0015 Event Informational -- None The login of the user (user name mm_user) from the source (127.0.0.1) succeeded. N/A
9714 | 44078557 2022-09-13 04:07:26 0x200F002A0019 Event Informational -- None The logout of the user (user name mm_user) from the source (127.0.0.1) succeeded. N/A
9715 | 44078556 2022-09-13 04:07:26 0x200F002A0019 Event Informational -- None The logout of the user (user name mm_user) from the source (127.0.0.1) succeeded. N/A
9716 | 44078399 2022-09-13 04:01:02 0x200F002A0015 Event Informational -- None The login of the user (user name mm_user) from the source (127.0.0.1) succeeded. N/A
9717 | 44078398 2022-09-13 04:01:01 0x200F002A0015 Event Informational -- None The login of the user (user name mm_user) from the source (127.0.0.1) succeeded. N/A
9718 | 44043518 2022-09-12 04:07:29 0x200F002A0019 Event Informational -- None The logout of the user (user name mm_user) from the source (127.0.0.1) succeeded. N/A
9719 | 44043517 2022-09-12 04:07:29 0x200F002A0019 Event Informational -- None The logout of the user (user name mm_user) from the source (127.0.0.1) succeeded. N/A
9720 | 44043358 2022-09-12 04:01:01 0x200F002A0015 Event Informational -- None The login of the user (user name mm_user) from the source (127.0.0.1) succeeded. N/A
9721 | 44043357 2022-09-12 04:01:01 0x200F002A0015 Event Informational -- None The login of the user (user name mm_user) from the source (127.0.0.1) succeeded. N/A
9722 | 44008455 2022-09-11 04:07:02 0x200F002A0019 Event Informational -- None The logout of the user (user name mm_user) from the source (127.0.0.1) succeeded. N/A
9723 | 44008454 2022-09-11 04:07:02 0x200F002A0019 Event Informational -- None The logout of the user (user name mm_user) from the source (127.0.0.1) succeeded. N/A
9724 | 44008306 2022-09-11 04:01:02 0x200F002A0015 Event Informational -- None The login of the user (user name mm_user) from the source (127.0.0.1) succeeded. N/A
9725 | 44008305 2022-09-11 04:01:01 0x200F002A0015 Event Informational -- None The login of the user (user name mm_user) from the source (127.0.0.1) succeeded. N/A
9726 | 43973412 2022-09-10 04:07:06 0x200F002A0019 Event Informational -- None The logout of the user (user name mm_user) from the source (127.0.0.1) succeeded. N/A
9727 | 43973411 2022-09-10 04:07:06 0x200F002A0019 Event Informational -- None The logout of the user (user name mm_user) from the source (127.0.0.1) succeeded. N/A
9728 | 43973262 2022-09-10 04:01:01 0x200F002A0015 Event Informational -- None The login of the user (user name mm_user) from the source (127.0.0.1) succeeded. N/A
9729 | 43973261 2022-09-10 04:01:01 0x200F002A0015 Event Informational -- None The login of the user (user name mm_user) from the source (127.0.0.1) succeeded. N/A
9730 | 43938377 2022-09-09 04:07:10 0x200F002A0019 Event Informational -- None The logout of the user (user name mm_user) from the source (127.0.0.1) succeeded. N/A
9731 | 43938376 2022-09-09 04:07:10 0x200F002A0019 Event Informational -- None The logout of the user (user name mm_user) from the source (127.0.0.1) succeeded. N/A
9732 | 43938225 2022-09-09 04:01:02 0x200F002A0015 Event Informational -- None The login of the user (user name mm_user) from the source (127.0.0.1) succeeded. N/A
9733 | 43938224 2022-09-09 04:01:02 0x200F002A0015 Event Informational -- None The login of the user (user name mm_user) from the source (127.0.0.1) succeeded. N/A
9734 | 43919178 2022-09-08 14:58:12 0x100F00310002 Event Informational -- None Succeeded in deleting the key of application ISCSI_INI (application ID 7, key ID 14). N/A
9735 | 43919177 2022-09-08 14:58:11 0x100F00310002 Event Informational -- None Succeeded in updating the key of application ISCSI_INI (application ID 7, key ID 15). N/A
9736 | 43919174 2022-09-08 14:58:06 0x100F00310002 Event Informational -- None Succeeded in deleting the key of application ISCSI_TGT (application ID 6, key ID 14). N/A
9737 | 43919173 2022-09-08 14:58:06 0x100F00310002 Event Informational -- None Succeeded in updating the key of application ISCSI_TGT (application ID 6, key ID 15). N/A
9738 | 43919170 2022-09-08 14:58:00 0x100F00310002 Event Informational -- None Succeeded in updating the key of application PROTO_NDMP (application ID 4, key ID 15). N/A
9739 | 43919166 2022-09-08 14:57:54 0x100F00310002 Event Informational -- None Succeeded in updating the key of application PROTO_LDAPS (application ID 3, key ID 15). N/A
9740 | 43919163 2022-09-08 14:57:48 0x100F00310002 Event Informational -- None Succeeded in updating the key of application PROTO_AD (application ID 2, key ID 15). N/A
9741 | 43919158 2022-09-08 14:57:42 0x100F00310002 Event Informational -- None Succeeded in updating the key of application PROTO_USER (application ID 1, key ID 15). N/A
9742 | 43919155 2022-09-08 14:57:36 0x100F00310002 Event Informational -- None Succeeded in updating the key of application KMM (application ID 0, key ID 15). N/A
9743 | 43903321 2022-09-08 04:07:13 0x200F002A0019 Event Informational -- None The logout of the user (user name mm_user) from the source (127.0.0.1) succeeded. N/A
9744 | 43903320 2022-09-08 04:07:13 0x200F002A0019 Event Informational -- None The logout of the user (user name mm_user) from the source (127.0.0.1) succeeded. N/A
9745 | 43903167 2022-09-08 04:01:02 0x200F002A0015 Event Informational -- None The login of the user (user name mm_user) from the source (127.0.0.1) succeeded. N/A
9746 | 43903166 2022-09-08 04:01:01 0x200F002A0015 Event Informational -- None The login of the user (user name mm_user) from the source (127.0.0.1) succeeded. N/A
9747 | 43868296 2022-09-07 04:07:18 0x200F002A0019 Event Informational -- None The logout of the user (user name mm_user) from the source (127.0.0.1) succeeded. N/A
9748 | 43868295 2022-09-07 04:07:18 0x200F002A0019 Event Informational -- None The logout of the user (user name mm_user) from the source (127.0.0.1) succeeded. N/A
9749 | 43868142 2022-09-07 04:01:02 0x200F002A0015 Event Informational -- None The login of the user (user name mm_user) from the source (127.0.0.1) succeeded. N/A
9750 | 43868141 2022-09-07 04:01:02 0x200F002A0015 Event Informational -- None The login of the user (user name mm_user) from the source (127.0.0.1) succeeded. N/A
9751 | 43833265 2022-09-06 04:07:21 0x200F002A0019 Event Informational -- None The logout of the user (user name mm_user) from the source (127.0.0.1) succeeded. N/A
9752 | 43833264 2022-09-06 04:07:21 0x200F002A0019 Event Informational -- None The logout of the user (user name mm_user) from the source (127.0.0.1) succeeded. N/A
9753 | 43833108 2022-09-06 04:01:01 0x200F002A0015 Event Informational -- None The login of the user (user name mm_user) from the source (127.0.0.1) succeeded. N/A
9754 | 43833107 2022-09-06 04:01:00 0x200F002A0015 Event Informational -- None The login of the user (user name mm_user) from the source (127.0.0.1) succeeded. N/A
9755 | 43798235 2022-09-05 04:07:26 0x200F002A0019 Event Informational -- None The logout of the user (user name mm_user) from the source (127.0.0.1) succeeded. N/A
9756 | 43798234 2022-09-05 04:07:26 0x200F002A0019 Event Informational -- None The logout of the user (user name mm_user) from the source (127.0.0.1) succeeded. N/A
9757 | 43798078 2022-09-05 04:01:02 0x200F002A0015 Event Informational -- None The login of the user (user name mm_user) from the source (127.0.0.1) succeeded. N/A
9758 | 43798076 2022-09-05 04:01:00 0x200F002A0015 Event Informational -- None The login of the user (user name mm_user) from the source (127.0.0.1) succeeded. N/A
9759 | 43763192 2022-09-04 04:07:28 0x200F002A0019 Event Informational -- None The logout of the user (user name mm_user) from the source (127.0.0.1) succeeded. N/A
9760 | 43763191 2022-09-04 04:07:28 0x200F002A0019 Event Informational -- None The logout of the user (user name mm_user) from the source (127.0.0.1) succeeded. N/A
9761 | 43763032 2022-09-04 04:01:01 0x200F002A0015 Event Informational -- None The login of the user (user name mm_user) from the source (127.0.0.1) succeeded. N/A
9762 | 43763031 2022-09-04 04:01:00 0x200F002A0015 Event Informational -- None The login of the user (user name mm_user) from the source (127.0.0.1) succeeded. N/A
9763 | 43728141 2022-09-03 04:07:34 0x200F002A0019 Event Informational -- None The logout of the user (user name mm_user) from the source (127.0.0.1) succeeded. N/A
9764 | 43728140 2022-09-03 04:07:34 0x200F002A0019 Event Informational -- None The logout of the user (user name mm_user) from the source (127.0.0.1) succeeded. N/A
9765 | 43727982 2022-09-03 04:01:02 0x200F002A0015 Event Informational -- None The login of the user (user name mm_user) from the source (127.0.0.1) succeeded. N/A
9766 | 43727981 2022-09-03 04:01:01 0x200F002A0015 Event Informational -- None The login of the user (user name mm_user) from the source (127.0.0.1) succeeded. N/A
9767 | 43693080 2022-09-02 04:07:08 0x200F002A0019 Event Informational -- None The logout of the user (user name mm_user) from the source (127.0.0.1) succeeded. N/A
9768 | 43693079 2022-09-02 04:07:08 0x200F002A0019 Event Informational -- None The logout of the user (user name mm_user) from the source (127.0.0.1) succeeded. N/A
9769 | 43692930 2022-09-02 04:01:02 0x200F002A0015 Event Informational -- None The login of the user (user name mm_user) from the source (127.0.0.1) succeeded. N/A
9770 | 43692929 2022-09-02 04:01:00 0x200F002A0015 Event Informational -- None The login of the user (user name mm_user) from the source (127.0.0.1) succeeded. N/A
9771 | 43658031 2022-09-01 04:07:08 0x200F002A0019 Event Informational -- None The logout of the user (user name mm_user) from the source (127.0.0.1) succeeded. N/A
9772 | 43658030 2022-09-01 04:07:08 0x200F002A0019 Event Informational -- None The logout of the user (user name mm_user) from the source (127.0.0.1) succeeded. N/A
9773 | 43657880 2022-09-01 04:01:02 0x200F002A0015 Event Informational -- None The login of the user (user name mm_user) from the source (127.0.0.1) succeeded. N/A
9774 | 43657879 2022-09-01 04:01:01 0x200F002A0015 Event Informational -- None The login of the user (user name mm_user) from the source (127.0.0.1) succeeded. N/A
9775 | 43622996 2022-08-31 04:07:15 0x200F002A0019 Event Informational -- None The logout of the user (user name mm_user) from the source (127.0.0.1) succeeded. N/A
9776 | 43622995 2022-08-31 04:07:15 0x200F002A0019 Event Informational -- None The logout of the user (user name mm_user) from the source (127.0.0.1) succeeded. N/A
9777 | 43622841 2022-08-31 04:01:02 0x200F002A0015 Event Informational -- None The login of the user (user name mm_user) from the source (127.0.0.1) succeeded. N/A
9778 | 43622840 2022-08-31 04:01:02 0x200F002A0015 Event Informational -- None The login of the user (user name mm_user) from the source (127.0.0.1) succeeded. N/A
9779 | 43587948 2022-08-30 04:07:15 0x200F002A0019 Event Informational -- None The logout of the user (user name mm_user) from the source (127.0.0.1) succeeded. N/A
9780 | 43587947 2022-08-30 04:07:15 0x200F002A0019 Event Informational -- None The logout of the user (user name mm_user) from the source (127.0.0.1) succeeded. N/A
9781 | 43587795 2022-08-30 04:01:01 0x200F002A0015 Event Informational -- None The login of the user (user name mm_user) from the source (127.0.0.1) succeeded. N/A
9782 | 43587794 2022-08-30 04:01:01 0x200F002A0015 Event Informational -- None The login of the user (user name mm_user) from the source (127.0.0.1) succeeded. N/A
9783 | 43552906 2022-08-29 04:07:23 0x200F002A0019 Event Informational -- None The logout of the user (user name mm_user) from the source (127.0.0.1) succeeded. N/A
9784 | 43552905 2022-08-29 04:07:23 0x200F002A0019 Event Informational -- None The logout of the user (user name mm_user) from the source (127.0.0.1) succeeded. N/A
9785 | 43552749 2022-08-29 04:01:02 0x200F002A0015 Event Informational -- None The login of the user (user name mm_user) from the source (127.0.0.1) succeeded. N/A
9786 | 43552748 2022-08-29 04:01:01 0x200F002A0015 Event Informational -- None The login of the user (user name mm_user) from the source (127.0.0.1) succeeded. N/A
9787 | 43517869 2022-08-28 04:07:23 0x200F002A0019 Event Informational -- None The logout of the user (user name mm_user) from the source (127.0.0.1) succeeded. N/A
9788 | 43517868 2022-08-28 04:07:23 0x200F002A0019 Event Informational -- None The logout of the user (user name mm_user) from the source (127.0.0.1) succeeded. N/A
9789 | 43517712 2022-08-28 04:01:01 0x200F002A0015 Event Informational -- None The login of the user (user name mm_user) from the source (127.0.0.1) succeeded. N/A
9790 | 43517711 2022-08-28 04:01:01 0x200F002A0015 Event Informational -- None The login of the user (user name mm_user) from the source (127.0.0.1) succeeded. N/A
9791 | 43482813 2022-08-27 04:07:31 0x200F002A0019 Event Informational -- None The logout of the user (user name mm_user) from the source (127.0.0.1) succeeded. N/A
9792 | 43482812 2022-08-27 04:07:31 0x200F002A0019 Event Informational -- None The logout of the user (user name mm_user) from the source (127.0.0.1) succeeded. N/A
9793 | 43482653 2022-08-27 04:01:02 0x200F002A0015 Event Informational -- None The login of the user (user name mm_user) from the source (127.0.0.1) succeeded. N/A
9794 | 43482652 2022-08-27 04:01:02 0x200F002A0015 Event Informational -- None The login of the user (user name mm_user) from the source (127.0.0.1) succeeded. N/A
9795 | 43458073 2022-08-26 11:11:22 0x200F002A0019 Event Informational -- None The logout of the user (user name admin) from the source (10.33.36.225) succeeded. N/A
9796 | 43458064 2022-08-26 11:10:59 0x200F00C90082 Event Informational -- None admin:10.33.36.225 succeeded in switching from a mode (developer view) to the user view. N/A
9797 | 43458061 2022-08-26 11:10:56 0x200F00CA0005 Event Informational -- None admin:10.33.36.225 succeeded in switching from the user view to developer view. N/A
9798 | 43458044 2022-08-26 11:10:15 0x200F00C90082 Event Informational -- None admin:10.33.36.225 succeeded in switching from a mode (developer view) to the user view. N/A
9799 | 43458043 2022-08-26 11:10:14 0x200F00CA0005 Event Informational -- None admin:10.33.36.225 succeeded in switching from the user view to developer view. N/A
9800 | 43458040 2022-08-26 11:10:13 0x200F00C90082 Event Informational -- None admin:10.33.36.225 succeeded in switching from a mode (developer view) to the user view. N/A
9801 | 43458039 2022-08-26 11:10:12 0x200F002A0019 Event Informational -- None The logout of the user (user name admin) from the source (127.127.127.10) succeeded. N/A
9802 | 43458038 2022-08-26 11:10:11 0x200F00C90082 Event Informational -- None admin:127.127.127.10 succeeded in switching from a mode (developer view) to the user view. N/A
9803 | 43458037 2022-08-26 11:10:11 0x200F00CA0005 Event Informational -- None admin:127.127.127.10 succeeded in switching from the user view to developer view. N/A
9804 | 43458035 2022-08-26 11:10:09 0x200F00C90082 Event Informational -- None admin:127.127.127.10 succeeded in switching from a mode (developer view) to the user view. N/A
9805 | 43458021 2022-08-26 11:09:36 0x200F00CA0005 Event Informational -- None admin:127.127.127.10 succeeded in switching from the user view to developer view. N/A
9806 | 43458020 2022-08-26 11:09:36 0x200F00C90082 Event Informational -- None admin:127.127.127.10 succeeded in switching from a mode (developer view) to the user view. N/A
9807 | 43458019 2022-08-26 11:09:35 0x200F00CA0005 Event Informational -- None admin:127.127.127.10 succeeded in switching from the user view to developer view. N/A
9808 | 43458016 2022-08-26 11:09:31 0x200F002A0015 Event Informational -- None The login of the user (user name admin) from the source (127.127.127.10) succeeded. N/A
9809 | 43458015 2022-08-26 11:09:30 0x200F00CA0005 Event Informational -- None admin:10.33.36.225 succeeded in switching from the user view to developer view. N/A
9810 | 43458014 2022-08-26 11:09:29 0x200F00C90082 Event Informational -- None admin:10.33.36.225 succeeded in switching from a mode (developer view) to the user view. N/A
9811 | 43457999 2022-08-26 11:08:55 0x200F00CA0005 Event Informational -- None admin:10.33.36.225 succeeded in switching from the user view to developer view. N/A
9812 | 43457996 2022-08-26 11:08:51 0x200F00C90082 Event Informational -- None admin:10.33.36.225 succeeded in switching from a mode (developer view) to the user view. N/A
9813 | 43457995 2022-08-26 11:08:50 0x200F00CA0005 Event Informational -- None admin:10.33.36.225 succeeded in switching from the user view to developer view. N/A
9814 | 43457993 2022-08-26 11:08:49 0x200F002A0019 Event Informational -- None The logout of the user (user name admin) from the source (10.33.36.225) succeeded. N/A
9815 | 43457991 2022-08-26 11:08:47 0x200F002A0015 Event Informational -- None The login of the user (user name admin) from the source (10.33.36.225) succeeded. N/A
9816 | 43457990 2022-08-26 11:08:47 0x200F00C90082 Event Informational -- None admin:10.33.36.225 succeeded in switching from a mode (developer view) to the user view. N/A
9817 | 43457989 2022-08-26 11:08:45 0x200F00CA0005 Event Informational -- None admin:10.33.36.225 succeeded in switching from the user view to developer view. N/A
9818 | 43457983 2022-08-26 11:08:33 0x200F0031001C Event Informational -- None admin:10.33.36.225 succeeded in deleting the exported files of controller 0A in system memory or disk (FileType isolated disk log). N/A.
9819 | 43457982 2022-08-26 11:08:33 0x200F0031001A Event Informational -- None admin:10.33.36.225 succeeded in downloading a file (type isolated disk log) of controller 0A. N/A.
9820 | 43457973 2022-08-26 11:08:14 0x200F00310005 Event Informational -- None admin:10.33.36.225 succeeded in collecting the event (type isolated disk log). N/A.
9821 | 43457964 2022-08-26 11:07:53 0x200F0031001C Event Informational -- None admin:10.33.36.225 succeeded in deleting the exported files of controller 0B in system memory or disk (FileType disk DHA log). N/A.
9822 | 43457962 2022-08-26 11:07:53 0x200F0031001A Event Informational -- None admin:10.33.36.225 succeeded in downloading a file (type disk DHA log) of controller 0B. N/A.
9823 | 43457961 2022-08-26 11:07:52 0x200F0031001C Event Informational -- None admin:10.33.36.225 succeeded in deleting the exported files of controller 0A in system memory or disk (FileType disk DHA log). N/A.
9824 | 43457960 2022-08-26 11:07:51 0x200F0031001A Event Informational -- None admin:10.33.36.225 succeeded in downloading a file (type disk DHA log) of controller 0A. N/A.
9825 | 43457950 2022-08-26 11:07:30 0x200F00310005 Event Informational -- None admin:10.33.36.225 succeeded in collecting the event (type disk DHA log). N/A.
9826 | 43457936 2022-08-26 11:06:58 0x200F0031001C Event Informational -- None admin:10.33.36.225 succeeded in deleting the exported files of controller 0B in system memory or disk (FileType disk DHA log). N/A.
9827 | 43457935 2022-08-26 11:06:58 0x200F0031001A Event Informational -- None admin:10.33.36.225 succeeded in downloading a file (type disk DHA log) of controller 0B. N/A.
9828 | 43457933 2022-08-26 11:06:58 0x200F0031001C Event Informational -- None admin:10.33.36.225 succeeded in deleting the exported files of controller 0A in system memory or disk (FileType disk DHA log). N/A.
9829 | 43457932 2022-08-26 11:06:57 0x200F0031001A Event Informational -- None admin:10.33.36.225 succeeded in downloading a file (type disk DHA log) of controller 0A. N/A.
9830 | 43457923 2022-08-26 11:06:35 0x200F00310005 Event Informational -- None admin:10.33.36.225 succeeded in collecting the event (type disk DHA log). N/A.
9831 | 43457905 2022-08-26 11:05:56 0x200F0031001C Event Informational -- None admin:10.33.36.225 succeeded in deleting the exported files of controller 0B in system memory or disk (FileType disk DHA log). N/A.
9832 | 43457904 2022-08-26 11:05:56 0x200F0031001A Event Informational -- None admin:10.33.36.225 succeeded in downloading a file (type disk DHA log) of controller 0B. N/A.
9833 | 43457903 2022-08-26 11:05:55 0x200F0031001C Event Informational -- None admin:10.33.36.225 succeeded in deleting the exported files of controller 0A in system memory or disk (FileType disk DHA log). N/A.
9834 | 43457902 2022-08-26 11:05:54 0x200F0031001A Event Informational -- None admin:10.33.36.225 succeeded in downloading a file (type disk DHA log) of controller 0A. N/A.
9835 | 43457891 2022-08-26 11:05:33 0x200F00310005 Event Informational -- None admin:10.33.36.225 succeeded in collecting the event (type disk DHA log). N/A.
9836 | 43457872 2022-08-26 11:04:44 0x200F0031001C Event Informational -- None admin:10.33.36.225 succeeded in deleting the exported files of controller 0B in system memory or disk (FileType disk DHA log). N/A.
9837 | 43457871 2022-08-26 11:04:44 0x200F0031001A Event Informational -- None admin:10.33.36.225 succeeded in downloading a file (type disk DHA log) of controller 0B. N/A.
9838 | 43457869 2022-08-26 11:04:44 0x200F0031001C Event Informational -- None admin:10.33.36.225 succeeded in deleting the exported files of controller 0A in system memory or disk (FileType disk DHA log). N/A.
9839 | 43457867 2022-08-26 11:04:43 0x200F0031001A Event Informational -- None admin:10.33.36.225 succeeded in downloading a file (type disk DHA log) of controller 0A. N/A.
9840 | 43457858 2022-08-26 11:04:22 0x200F00310005 Event Informational -- None admin:10.33.36.225 succeeded in collecting the event (type disk DHA log). N/A.
9841 | 43457845 2022-08-26 11:03:50 0x200F0031001C Event Informational -- None admin:10.33.36.225 succeeded in deleting the exported files of controller 0B in system memory or disk (FileType disk DHA log). N/A.
9842 | 43457844 2022-08-26 11:03:49 0x200F0031001A Event Informational -- None admin:10.33.36.225 succeeded in downloading a file (type disk DHA log) of controller 0B. N/A.
9843 | 43457843 2022-08-26 11:03:49 0x200F0031001C Event Informational -- None admin:10.33.36.225 succeeded in deleting the exported files of controller 0A in system memory or disk (FileType disk DHA log). N/A.
9844 | 43457841 2022-08-26 11:03:48 0x200F0031001A Event Informational -- None admin:10.33.36.225 succeeded in downloading a file (type disk DHA log) of controller 0A. N/A.
9845 | 43457831 2022-08-26 11:03:27 0x200F00310005 Event Informational -- None admin:10.33.36.225 succeeded in collecting the event (type disk DHA log). N/A.
9846 | 43457819 2022-08-26 11:02:58 0x200F0031001C Event Informational -- None admin:10.33.36.225 succeeded in deleting the exported files of controller 0B in system memory or disk (FileType disk smart information). N/A.
9847 | 43457817 2022-08-26 11:02:58 0x200F0031001A Event Informational -- None admin:10.33.36.225 succeeded in downloading a file (type disk smart information) of controller 0B. N/A.
9848 | 43457816 2022-08-26 11:02:56 0x200F0031001C Event Informational -- None admin:10.33.36.225 succeeded in deleting the exported files of controller 0A in system memory or disk (FileType disk smart information). N/A.
9849 | 43457815 2022-08-26 11:02:56 0x200F0031001A Event Informational -- None admin:10.33.36.225 succeeded in downloading a file (type disk smart information) of controller 0A. N/A.
9850 | 43457805 2022-08-26 11:02:36 0x200F00310005 Event Informational -- None admin:10.33.36.225 succeeded in collecting the event (type disk smart information). N/A.
9851 | 43457755 2022-08-26 11:00:37 0x200F002A0019 Event Informational -- None The logout of the user (user name admin) from the source (10.33.36.225) succeeded. N/A
9852 | 43457754 2022-08-26 11:00:36 0x200F002A0015 Event Informational -- None The login of the user (user name admin) from the source (10.33.36.225) succeeded. N/A
9853 | 43457751 2022-08-26 11:00:32 0x200F00CA0009 Event Informational -- None admin:10.33.36.225 succeeded in deleting the exported files in system memory (FileType running data). N/A.
9854 | 43457750 2022-08-26 11:00:31 0x200F00C90024 Event Informational -- None admin:10.33.36.225 succeeded in exporting running data. N/A
9855 | 43457745 2022-08-26 11:00:22 0x200F00CA0009 Event Informational -- None admin:10.33.36.225 succeeded in deleting the exported files in system memory (FileType event). N/A.
9856 | 43457744 2022-08-26 11:00:21 0x200F00310005 Event Informational -- None admin:10.33.36.225 succeeded in collecting the event (type event). N/A.
9857 | 43457725 2022-08-26 10:59:36 0x200F0031001C Event Informational -- None admin:10.33.36.225 succeeded in deleting the exported files of controller 0B in system memory or disk (FileType all log). N/A.
9858 | 43457709 2022-08-26 10:58:58 0x200F0031001A Event Informational -- None admin:10.33.36.225 succeeded in downloading a file (type all log) of controller 0B. N/A.
9859 | 43457707 2022-08-26 10:58:56 0x200F0031001B Event Informational -- None admin:10.33.36.225 failed to download a file (type all log) of controller 0A. Error code: 0x404032b6. N/A.
9860 | 43457686 2022-08-26 10:58:06 0x200F0031001C Event Informational -- None admin:10.33.36.225 succeeded in deleting the exported files of controller 0A in system memory or disk (FileType all log). N/A.
9861 | 43457667 2022-08-26 10:57:24 0x200F0031001A Event Informational -- None admin:10.33.36.225 succeeded in downloading a file (type all log) of controller 0A. N/A.
9862 | 43457659 2022-08-26 10:57:04 0x200F00310005 Event Informational -- None admin:10.33.36.225 succeeded in collecting the event (type all log). N/A.
9863 | 43457554 2022-08-26 10:52:46 0x200F002A0015 Event Informational -- None The login of the user (user name admin) from the source (10.33.36.225) succeeded. N/A
9864 | 43457552 2022-08-26 10:52:43 0x200F002A0019 Event Informational -- None The logout of the user (user name admin) from the source (10.33.36.225) succeeded. N/A
9865 | 43457549 2022-08-26 10:52:38 0x200F002A0015 Event Informational -- None The login of the user (user name admin) from the source (10.33.36.225) succeeded. N/A
9866 | 43457455 2022-08-26 10:48:53 0x200F002A0019 Event Informational -- None The logout of the user (user name admin) from the source (10.33.36.225) succeeded. N/A
9867 | 43457452 2022-08-26 10:48:47 0x200F002A0015 Event Informational -- None The login of the user (user name admin) from the source (10.33.36.225) succeeded. N/A
9868 | 43457427 2022-08-26 10:47:46 0x200F002A0019 Event Informational -- None The logout of the user (user name admin) from the source (10.33.36.225) succeeded. N/A
9869 | 43457424 2022-08-26 10:47:41 0x200F002A0015 Event Informational -- None The login of the user (user name admin) from the source (10.33.36.225) succeeded. N/A
9870 | 43456182 2022-08-26 09:56:38 0x200F002A0019 Event Informational -- None The logout of the user (user name admin) from the source (10.33.36.225) succeeded. N/A
9871 | 43455929 2022-08-26 09:46:22 0x200F002A0019 Event Informational -- None The logout of the user (user name admin) from the source (10.33.36.225) succeeded. N/A
9872 | 43455834 2022-08-26 09:42:25 0x200F002A0019 Event Informational -- None The logout of the user (user name mm_user) from the source (127.0.0.1) succeeded. N/A
9873 | 43455697 2022-08-26 09:36:51 0x200F002A0015 Event Informational -- None The login of the user (user name mm_user) from the source (127.0.0.1) succeeded. N/A
9874 | 43455233 2022-08-26 09:17:48 0x200F002A0019 Event Informational -- None The logout of the user (user name admin) from the source (10.33.36.225) succeeded. N/A
9875 | 43455229 2022-08-26 09:17:42 0x200F00CA0009 Event Informational -- None admin:10.33.36.225 succeeded in deleting the exported files in system memory (FileType event). N/A.
9876 | 43455228 2022-08-26 09:17:42 0x200F00310005 Event Informational -- None admin:10.33.36.225 succeeded in collecting the event (type event). N/A.
9877 | 43455224 2022-08-26 09:17:35 0x200F00CA0009 Event Informational -- None admin:10.33.36.225 succeeded in deleting the exported files in system memory (FileType running data). N/A.
9878 | 43455223 2022-08-26 09:17:34 0x200F00C90024 Event Informational -- None admin:10.33.36.225 succeeded in exporting running data. N/A
9879 | 43455213 2022-08-26 09:17:13 0x200F00C90082 Event Informational -- None admin:10.33.36.225 succeeded in switching from a mode (developer view) to the user view. N/A
9880 | 43455211 2022-08-26 09:17:12 0x200F00CA0005 Event Informational -- None admin:10.33.36.225 succeeded in switching from the user view to developer view. N/A
9881 | 43455198 2022-08-26 09:16:40 0x200F00C90082 Event Informational -- None admin:10.33.36.225 succeeded in switching from a mode (developer view) to the user view. N/A
9882 | 43455197 2022-08-26 09:16:39 0x200F00CA0005 Event Informational -- None admin:10.33.36.225 succeeded in switching from the user view to developer view. N/A
9883 | 43455195 2022-08-26 09:16:38 0x200F00C90082 Event Informational -- None admin:10.33.36.225 succeeded in switching from a mode (developer view) to the user view. N/A
9884 | 43455194 2022-08-26 09:16:38 0x200F00CA0005 Event Informational -- None admin:10.33.36.225 succeeded in switching from the user view to developer view. N/A
9885 | 43455188 2022-08-26 09:16:27 0x200F00CA0009 Event Informational -- None admin:10.33.36.225 succeeded in deleting the exported files in system memory (FileType running data). N/A.
9886 | 43455187 2022-08-26 09:16:27 0x200F00C90024 Event Informational -- None admin:10.33.36.225 succeeded in exporting running data. N/A
9887 | 43455186 2022-08-26 09:16:26 0x200F00CA0009 Event Informational -- None admin:10.33.36.225 succeeded in deleting the exported files in system memory (FileType running data). N/A.
9888 | 43455182 2022-08-26 09:16:22 0x200F00C90082 Event Informational -- None admin:10.33.36.225 succeeded in switching from a mode (developer view) to the user view. N/A
9889 | 43455181 2022-08-26 09:16:21 0x200F00CA0005 Event Informational -- None admin:10.33.36.225 succeeded in switching from the user view to developer view. N/A
9890 | 43455180 2022-08-26 09:16:20 0x200F00C90082 Event Informational -- None admin:10.33.36.225 succeeded in switching from a mode (developer view) to the user view. N/A
9891 | 43455179 2022-08-26 09:16:19 0x200F002A0019 Event Informational -- None The logout of the user (user name admin) from the source (127.127.127.10) succeeded. N/A
9892 | 43455176 2022-08-26 09:16:18 0x200F00C90082 Event Informational -- None admin:127.127.127.10 succeeded in switching from a mode (developer view) to the user view. N/A
9893 | 43455175 2022-08-26 09:16:17 0x200F00CA0005 Event Informational -- None admin:127.127.127.10 succeeded in switching from the user view to developer view. N/A
9894 | 43455174 2022-08-26 09:16:15 0x200F00C90082 Event Informational -- None admin:127.127.127.10 succeeded in switching from a mode (developer view) to the user view. N/A
9895 | 43455173 2022-08-26 09:16:14 0x200F00CA0005 Event Informational -- None admin:127.127.127.10 succeeded in switching from the user view to developer view. N/A
9896 | 43455171 2022-08-26 09:16:13 0x200F00C90082 Event Informational -- None admin:127.127.127.10 succeeded in switching from a mode (developer view) to the user view. N/A
9897 | 43455169 2022-08-26 09:16:12 0x200F00CA0005 Event Informational -- None admin:127.127.127.10 succeeded in switching from the user view to developer view. N/A
9898 | 43455167 2022-08-26 09:16:09 0x200F002A0015 Event Informational -- None The login of the user (user name admin) from the source (127.127.127.10) succeeded. N/A
9899 | 43455166 2022-08-26 09:16:08 0x200F00CA0005 Event Informational -- None admin:10.33.36.225 succeeded in switching from the user view to developer view. N/A
9900 | 43455164 2022-08-26 09:16:07 0x200F00C90082 Event Informational -- None admin:10.33.36.225 succeeded in switching from a mode (developer view) to the user view. N/A
9901 | 43455163 2022-08-26 09:16:06 0x200F00CA0005 Event Informational -- None admin:10.33.36.225 succeeded in switching from the user view to developer view. N/A
9902 | 43455160 2022-08-26 09:16:02 0x200F00C90082 Event Informational -- None admin:10.33.36.225 succeeded in switching from a mode (developer view) to the user view. N/A
9903 | 43455159 2022-08-26 09:16:01 0x200F00CA0005 Event Informational -- None admin:10.33.36.225 succeeded in switching from the user view to developer view. N/A
9904 | 43455152 2022-08-26 09:15:46 0x200F00C90082 Event Informational -- None admin:10.33.36.225 succeeded in switching from a mode (developer view) to the user view. N/A
9905 | 43455151 2022-08-26 09:15:45 0x200F002A0019 Event Informational -- None The logout of the user (user name admin) from the source (127.127.127.10) succeeded. N/A
9906 | 43455150 2022-08-26 09:15:44 0x200F00C90082 Event Informational -- None admin:127.127.127.10 succeeded in switching from a mode (developer view) to the user view. N/A
9907 | 43455147 2022-08-26 09:15:39 0x200F00CA0005 Event Informational -- None admin:127.127.127.10 succeeded in switching from the user view to developer view. N/A
9908 | 43455145 2022-08-26 09:15:39 0x200F00C90082 Event Informational -- None admin:127.127.127.10 succeeded in switching from a mode (developer view) to the user view. N/A
9909 | 43455143 2022-08-26 09:15:37 0x200F00CA0005 Event Informational -- None admin:127.127.127.10 succeeded in switching from the user view to developer view. N/A
9910 | 43455142 2022-08-26 09:15:34 0x200F002A0015 Event Informational -- None The login of the user (user name admin) from the source (127.127.127.10) succeeded. N/A
9911 | 43455139 2022-08-26 09:15:32 0x200F00CA0005 Event Informational -- None admin:10.33.36.225 succeeded in switching from the user view to developer view. N/A
9912 | 43455138 2022-08-26 09:15:31 0x200F00C90082 Event Informational -- None admin:10.33.36.225 succeeded in switching from a mode (developer view) to the user view. N/A
9913 | 43455137 2022-08-26 09:15:29 0x200F00CA0005 Event Informational -- None admin:10.33.36.225 succeeded in switching from the user view to developer view. N/A
9914 | 43455135 2022-08-26 09:15:29 0x200F00C90082 Event Informational -- None admin:10.33.36.225 succeeded in switching from a mode (developer view) to the user view. N/A
9915 | 43455133 2022-08-26 09:15:27 0x200F00CA0005 Event Informational -- None admin:10.33.36.225 succeeded in switching from the user view to developer view. N/A
9916 | 43455132 2022-08-26 09:15:26 0x200F00C90082 Event Informational -- None admin:10.33.36.225 succeeded in switching from a mode (developer view) to the user view. N/A
9917 | 43455131 2022-08-26 09:15:25 0x200F00CA0005 Event Informational -- None admin:10.33.36.225 succeeded in switching from the user view to developer view. N/A
9918 | 43455124 2022-08-26 09:15:13 0x200F00C90082 Event Informational -- None admin:10.33.36.225 succeeded in switching from a mode (developer view) to the user view. N/A
9919 | 43455123 2022-08-26 09:15:12 0x200F00CA0005 Event Informational -- None admin:10.33.36.225 succeeded in switching from the user view to developer view. N/A
9920 | 43455122 2022-08-26 09:15:11 0x200F002A0019 Event Informational -- None The logout of the user (user name admin) from the source (10.33.36.225) succeeded. N/A
9921 | 43455121 2022-08-26 09:15:09 0x200F002A0015 Event Informational -- None The login of the user (user name admin) from the source (10.33.36.225) succeeded. N/A
9922 | 43455119 2022-08-26 09:15:08 0x200F00C90082 Event Informational -- None admin:10.33.36.225 succeeded in switching from a mode (developer view) to the user view. N/A
9923 | 43455117 2022-08-26 09:15:08 0x200F002A0019 Event Informational -- None The logout of the user (user name admin) from the source (127.127.127.10) succeeded. N/A
9924 | 43455116 2022-08-26 09:15:07 0x200F00C90082 Event Informational -- None admin:127.127.127.10 succeeded in switching from a mode (developer view) to the user view. N/A
9925 | 43455115 2022-08-26 09:15:05 0x200F00CA0005 Event Informational -- None admin:127.127.127.10 succeeded in switching from the user view to developer view. N/A
9926 | 43455114 2022-08-26 09:15:04 0x200F00C90082 Event Informational -- None admin:127.127.127.10 succeeded in switching from a mode (developer view) to the user view. N/A
9927 | 43455111 2022-08-26 09:15:03 0x200F00CA0005 Event Informational -- None admin:127.127.127.10 succeeded in switching from the user view to developer view. N/A
9928 | 43455110 2022-08-26 09:14:59 0x200F002A0015 Event Informational -- None The login of the user (user name admin) from the source (127.127.127.10) succeeded. N/A
9929 | 43455108 2022-08-26 09:14:59 0x200F00CA0005 Event Informational -- None admin:10.33.36.225 succeeded in switching from the user view to developer view. N/A
9930 | 43455106 2022-08-26 09:14:58 0x200F00C90082 Event Informational -- None admin:10.33.36.225 succeeded in switching from a mode (developer view) to the user view. N/A
9931 | 43455105 2022-08-26 09:14:56 0x200F00CA0005 Event Informational -- None admin:10.33.36.225 succeeded in switching from the user view to developer view. N/A
9932 | 43455104 2022-08-26 09:14:55 0x200F00C90082 Event Informational -- None admin:10.33.36.225 succeeded in switching from a mode (developer view) to the user view. N/A
9933 | 43455102 2022-08-26 09:14:53 0x200F00CA0005 Event Informational -- None admin:10.33.36.225 succeeded in switching from the user view to developer view. N/A
9934 | 43455100 2022-08-26 09:14:52 0x200F00C90082 Event Informational -- None admin:10.33.36.225 succeeded in switching from a mode (developer view) to the user view. N/A
9935 | 43455099 2022-08-26 09:14:51 0x200F00CA0005 Event Informational -- None admin:10.33.36.225 succeeded in switching from the user view to developer view. N/A
9936 | 43455098 2022-08-26 09:14:50 0x200F00C90082 Event Informational -- None admin:10.33.36.225 succeeded in switching from a mode (developer view) to the user view. N/A
9937 | 43455096 2022-08-26 09:14:49 0x200F00CA0005 Event Informational -- None admin:10.33.36.225 succeeded in switching from the user view to developer view. N/A
9938 | 43455092 2022-08-26 09:14:39 0x200F00C90082 Event Informational -- None admin:10.33.36.225 succeeded in switching from a mode (developer view) to the user view. N/A
9939 | 43455091 2022-08-26 09:14:39 0x200F002A0019 Event Informational -- None The logout of the user (user name admin) from the source (127.127.127.10) succeeded. N/A
9940 | 43455089 2022-08-26 09:14:38 0x200F00C90082 Event Informational -- None admin:127.127.127.10 succeeded in switching from a mode (developer view) to the user view. N/A
9941 | 43455087 2022-08-26 09:14:36 0x200F00CA0005 Event Informational -- None admin:127.127.127.10 succeeded in switching from the user view to developer view. N/A
9942 | 43455086 2022-08-26 09:14:35 0x200F00C90082 Event Informational -- None admin:127.127.127.10 succeeded in switching from a mode (developer view) to the user view. N/A
9943 | 43455084 2022-08-26 09:14:33 0x200F00CA0005 Event Informational -- None admin:127.127.127.10 succeeded in switching from the user view to developer view. N/A
9944 | 43455082 2022-08-26 09:14:32 0x200F00C90082 Event Informational -- None admin:127.127.127.10 succeeded in switching from a mode (developer view) to the user view. N/A
9945 | 43455081 2022-08-26 09:14:30 0x200F00CA0005 Event Informational -- None admin:127.127.127.10 succeeded in switching from the user view to developer view. N/A
9946 | 43455080 2022-08-26 09:14:29 0x200F00C90082 Event Informational -- None admin:127.127.127.10 succeeded in switching from a mode (developer view) to the user view. N/A
9947 | 43455077 2022-08-26 09:14:27 0x200F00CA0005 Event Informational -- None admin:127.127.127.10 succeeded in switching from the user view to developer view. N/A
9948 | 43455076 2022-08-26 09:14:26 0x200F00C90082 Event Informational -- None admin:127.127.127.10 succeeded in switching from a mode (developer view) to the user view. N/A
9949 | 43455075 2022-08-26 09:14:24 0x200F00CA0005 Event Informational -- None admin:127.127.127.10 succeeded in switching from the user view to developer view. N/A
9950 | 43455073 2022-08-26 09:14:23 0x200F00C90082 Event Informational -- None admin:127.127.127.10 succeeded in switching from a mode (developer view) to the user view. N/A
9951 | 43455071 2022-08-26 09:14:21 0x200F00CA0005 Event Informational -- None admin:127.127.127.10 succeeded in switching from the user view to developer view. N/A
9952 | 43455070 2022-08-26 09:14:20 0x200F00C90082 Event Informational -- None admin:127.127.127.10 succeeded in switching from a mode (developer view) to the user view. N/A
9953 | 43455068 2022-08-26 09:14:18 0x200F00CA0005 Event Informational -- None admin:127.127.127.10 succeeded in switching from the user view to developer view. N/A
9954 | 43455066 2022-08-26 09:14:17 0x200F00C90082 Event Informational -- None admin:127.127.127.10 succeeded in switching from a mode (developer view) to the user view. N/A
9955 | 43455065 2022-08-26 09:14:15 0x200F00CA0005 Event Informational -- None admin:127.127.127.10 succeeded in switching from the user view to developer view. N/A
9956 | 43455063 2022-08-26 09:14:14 0x200F00C90082 Event Informational -- None admin:127.127.127.10 succeeded in switching from a mode (developer view) to the user view. N/A
9957 | 43455061 2022-08-26 09:14:11 0x200F00CA0005 Event Informational -- None admin:127.127.127.10 succeeded in switching from the user view to developer view. N/A
9958 | 43455058 2022-08-26 09:14:08 0x200F002A0015 Event Informational -- None The login of the user (user name admin) from the source (127.127.127.10) succeeded. N/A
9959 | 43455057 2022-08-26 09:14:07 0x200F00CA0005 Event Informational -- None admin:10.33.36.225 succeeded in switching from the user view to developer view. N/A
9960 | 43455056 2022-08-26 09:14:06 0x200F00C90082 Event Informational -- None admin:10.33.36.225 succeeded in switching from a mode (developer view) to the user view. N/A
9961 | 43455055 2022-08-26 09:14:04 0x200F00CA0005 Event Informational -- None admin:10.33.36.225 succeeded in switching from the user view to developer view. N/A
9962 | 43455053 2022-08-26 09:14:03 0x200F00C90082 Event Informational -- None admin:10.33.36.225 succeeded in switching from a mode (developer view) to the user view. N/A
9963 | 43455051 2022-08-26 09:14:01 0x200F00CA0005 Event Informational -- None admin:10.33.36.225 succeeded in switching from the user view to developer view. N/A
9964 | 43455050 2022-08-26 09:14:00 0x200F00C90082 Event Informational -- None admin:10.33.36.225 succeeded in switching from a mode (developer view) to the user view. N/A
9965 | 43455047 2022-08-26 09:13:57 0x200F00CA0005 Event Informational -- None admin:10.33.36.225 succeeded in switching from the user view to developer view. N/A
9966 | 43455046 2022-08-26 09:13:56 0x200F00C90082 Event Informational -- None admin:10.33.36.225 succeeded in switching from a mode (developer view) to the user view. N/A
9967 | 43455045 2022-08-26 09:13:54 0x200F00CA0005 Event Informational -- None admin:10.33.36.225 succeeded in switching from the user view to developer view. N/A
9968 | 43455043 2022-08-26 09:13:53 0x200F00C90082 Event Informational -- None admin:10.33.36.225 succeeded in switching from a mode (developer view) to the user view. N/A
9969 | 43455041 2022-08-26 09:13:51 0x200F00CA0005 Event Informational -- None admin:10.33.36.225 succeeded in switching from the user view to developer view. N/A
9970 | 43455040 2022-08-26 09:13:50 0x200F00C90082 Event Informational -- None admin:10.33.36.225 succeeded in switching from a mode (developer view) to the user view. N/A
9971 | 43455038 2022-08-26 09:13:48 0x200F00CA0005 Event Informational -- None admin:10.33.36.225 succeeded in switching from the user view to developer view. N/A
9972 | 43455036 2022-08-26 09:13:47 0x200F00C90082 Event Informational -- None admin:10.33.36.225 succeeded in switching from a mode (developer view) to the user view. N/A
9973 | 43455035 2022-08-26 09:13:45 0x200F00CA0005 Event Informational -- None admin:10.33.36.225 succeeded in switching from the user view to developer view. N/A
9974 | 43455033 2022-08-26 09:13:44 0x200F00C90082 Event Informational -- None admin:10.33.36.225 succeeded in switching from a mode (developer view) to the user view. N/A
9975 | 43455031 2022-08-26 09:13:42 0x200F00CA0005 Event Informational -- None admin:10.33.36.225 succeeded in switching from the user view to developer view. N/A
9976 | 43455030 2022-08-26 09:13:41 0x200F00C90082 Event Informational -- None admin:10.33.36.225 succeeded in switching from a mode (developer view) to the user view. N/A
9977 | 43455028 2022-08-26 09:13:39 0x200F00CA0005 Event Informational -- None admin:10.33.36.225 succeeded in switching from the user view to developer view. N/A
9978 | 43455026 2022-08-26 09:13:38 0x200F00C90082 Event Informational -- None admin:10.33.36.225 succeeded in switching from a mode (developer view) to the user view. N/A
9979 | 43455025 2022-08-26 09:13:37 0x200F00CA0005 Event Informational -- None admin:10.33.36.225 succeeded in switching from the user view to developer view. N/A
9980 | 43455024 2022-08-26 09:13:36 0x200F00C90082 Event Informational -- None admin:10.33.36.225 succeeded in switching from a mode (developer view) to the user view. N/A
9981 | 43455023 2022-08-26 09:13:35 0x200F00CA0005 Event Informational -- None admin:10.33.36.225 succeeded in switching from the user view to developer view. N/A
9982 | 43455020 2022-08-26 09:13:33 0x200F00C90082 Event Informational -- None admin:10.33.36.225 succeeded in switching from a mode (developer view) to the user view. N/A
9983 | 43455019 2022-08-26 09:13:32 0x200F00C90082 Event Informational -- None admin:10.33.36.225 succeeded in switching from a mode (developer view) to the user view. N/A
9984 | 43455018 2022-08-26 09:13:31 0x200F00CA0005 Event Informational -- None admin:10.33.36.225 succeeded in switching from the user view to developer view. N/A
9985 | 43455017 2022-08-26 09:13:30 0x200F00C90082 Event Informational -- None admin:10.33.36.225 succeeded in switching from a mode (developer view) to the user view. N/A
9986 | 43455016 2022-08-26 09:13:29 0x200F002A0019 Event Informational -- None The logout of the user (user name admin) from the source (127.127.127.10) succeeded. N/A
9987 | 43455014 2022-08-26 09:13:28 0x200F00C90082 Event Informational -- None admin:127.127.127.10 succeeded in switching from a mode (developer view) to the user view. N/A
9988 | 43455012 2022-08-26 09:13:27 0x200F00CA0005 Event Informational -- None admin:127.127.127.10 succeeded in switching from the user view to developer view. N/A
9989 | 43455010 2022-08-26 09:13:24 0x200F00C90082 Event Informational -- None admin:127.127.127.10 succeeded in switching from a mode (developer view) to the user view. N/A
9990 | 43455008 2022-08-26 09:13:23 0x200F00CA0005 Event Informational -- None admin:127.127.127.10 succeeded in switching from the user view to developer view. N/A
9991 | 43455006 2022-08-26 09:13:19 0x200F002A0015 Event Informational -- None The login of the user (user name admin) from the source (127.127.127.10) succeeded. N/A
9992 | 43455004 2022-08-26 09:13:18 0x200F00CA0005 Event Informational -- None admin:10.33.36.225 succeeded in switching from the user view to developer view. N/A
9993 | 43455001 2022-08-26 09:13:11 0x200F00C90082 Event Informational -- None admin:10.33.36.225 succeeded in switching from a mode (developer view) to the user view. N/A
9994 | 43455000 2022-08-26 09:13:11 0x200F00CA0005 Event Informational -- None admin:10.33.36.225 succeeded in switching from the user view to developer view. N/A
9995 | 43454995 2022-08-26 09:13:02 0x200F00C90082 Event Informational -- None admin:10.33.36.225 succeeded in switching from a mode (developer view) to the user view. N/A
9996 | 43454994 2022-08-26 09:13:02 0x200F00CA0005 Event Informational -- None admin:10.33.36.225 succeeded in switching from the user view to developer view. N/A
9997 | 43454993 2022-08-26 09:13:00 0x200F00C90082 Event Informational -- None admin:10.33.36.225 succeeded in switching from a mode (developer view) to the user view. N/A
9998 | 43454992 2022-08-26 09:13:00 0x200F002A0019 Event Informational -- None The logout of the user (user name admin) from the source (127.127.127.10) succeeded. N/A
9999 | 43454991 2022-08-26 09:12:59 0x200F00C90082 Event Informational -- None admin:127.127.127.10 succeeded in switching from a mode (developer view) to the user view. N/A
10000 | 43454989 2022-08-26 09:12:58 0x200F00CA0005 Event Informational -- None admin:127.127.127.10 succeeded in switching from the user view to developer view. N/A
10001 | 43454987 2022-08-26 09:12:55 0x200F00C90082 Event Informational -- None admin:127.127.127.10 succeeded in switching from a mode (developer view) to the user view. N/A
10002 | 43454986 2022-08-26 09:12:54 0x200F00CA0005 Event Informational -- None admin:127.127.127.10 succeeded in switching from the user view to developer view. N/A
10003 | 43454983 2022-08-26 09:12:50 0x200F002A0015 Event Informational -- None The login of the user (user name admin) from the source (127.127.127.10) succeeded. N/A
10004 | 43454982 2022-08-26 09:12:49 0x200F00CA0005 Event Informational -- None admin:10.33.36.225 succeeded in switching from the user view to developer view. N/A
10005 | 43454978 2022-08-26 09:12:44 0x200F00C90082 Event Informational -- None admin:10.33.36.225 succeeded in switching from a mode (developer view) to the user view. N/A
10006 | 43454976 2022-08-26 09:12:43 0x200F00CA0005 Event Informational -- None admin:10.33.36.225 succeeded in switching from the user view to developer view. N/A
10007 | 43454972 2022-08-26 09:12:36 0x200F002A0015 Event Informational -- None The login of the user (user name admin) from the source (10.33.36.225) succeeded. N/A
10008 | 43454971 2022-08-26 09:12:34 0x200F00CA0005 Event Informational -- None admin:10.33.36.225 succeeded in switching from the user view to developer view. N/A
10009 | 43454964 2022-08-26 09:12:22 0x200F00C90082 Event Informational -- None admin:10.33.36.225 succeeded in switching from a mode (developer view) to the user view. N/A
10010 | 43454963 2022-08-26 09:12:21 0x200F00CA0005 Event Informational -- None admin:10.33.36.225 succeeded in switching from the user view to developer view. N/A
10011 | 43454962 2022-08-26 09:12:20 0x200F00C90082 Event Informational -- None admin:10.33.36.225 succeeded in switching from a mode (developer view) to the user view. N/A
10012 | 43454961 2022-08-26 09:12:20 0x200F00CA0005 Event Informational -- None admin:10.33.36.225 succeeded in switching from the user view to developer view. N/A
10013 | 43454959 2022-08-26 09:12:19 0x200F00C90082 Event Informational -- None admin:10.33.36.225 succeeded in switching from a mode (developer view) to the user view. N/A
10014 | 43454958 2022-08-26 09:12:18 0x200F00CA0005 Event Informational -- None admin:10.33.36.225 succeeded in switching from the user view to developer view. N/A
10015 | 43454956 2022-08-26 09:12:17 0x200F00C90082 Event Informational -- None admin:10.33.36.225 succeeded in switching from a mode (developer view) to the user view. N/A
10016 | 43454955 2022-08-26 09:12:17 0x200F00CA0005 Event Informational -- None admin:10.33.36.225 succeeded in switching from the user view to developer view. N/A
10017 | 43454954 2022-08-26 09:12:16 0x200F00C90082 Event Informational -- None admin:10.33.36.225 succeeded in switching from a mode (developer view) to the user view. N/A
10018 | 43454953 2022-08-26 09:12:16 0x200F00CA0005 Event Informational -- None admin:10.33.36.225 succeeded in switching from the user view to developer view. N/A
10019 | 43454951 2022-08-26 09:12:14 0x200F00C90082 Event Informational -- None admin:10.33.36.225 succeeded in switching from a mode (developer view) to the user view. N/A
10020 | 43454950 2022-08-26 09:12:13 0x200F00CA0005 Event Informational -- None admin:10.33.36.225 succeeded in switching from the user view to developer view. N/A
10021 | 43454948 2022-08-26 09:12:12 0x200F00C90082 Event Informational -- None admin:10.33.36.225 succeeded in switching from a mode (developer view) to the user view. N/A
10022 | 43454943 2022-08-26 09:12:02 0x200F00CA0005 Event Informational -- None admin:10.33.36.225 succeeded in switching from the user view to developer view. N/A
10023 | 43454938 2022-08-26 09:11:52 0x200F002A0019 Event Informational -- None The logout of the user (user name admin) from the source (10.33.36.225) succeeded. N/A
10024 | 43454935 2022-08-26 09:11:47 0x200F002A0015 Event Informational -- None The login of the user (user name admin) from the source (10.33.36.225) succeeded. N/A
10025 | 43454934 2022-08-26 09:11:46 0x200F00C90082 Event Informational -- None admin:10.33.36.225 succeeded in switching from a mode (developer view) to the user view. N/A
10026 | 43454933 2022-08-26 09:11:44 0x200F00CA0005 Event Informational -- None admin:10.33.36.225 succeeded in switching from the user view to developer view. N/A
10027 | 43454925 2022-08-26 09:11:28 0x200F002A0019 Event Informational -- None The logout of the user (user name admin) from the source (10.33.36.225) succeeded. N/A
10028 | 43454916 2022-08-26 09:11:12 0x200F002A0015 Event Informational -- None The login of the user (user name admin) from the source (10.33.36.225) succeeded. N/A
10029 | 43454911 2022-08-26 09:11:03 0x200F00C90082 Event Informational -- None admin:10.33.36.225 succeeded in switching from a mode (developer view) to the user view. N/A
10030 | 43454910 2022-08-26 09:11:02 0x200F00CA0005 Event Informational -- None admin:10.33.36.225 succeeded in switching from the user view to developer view. N/A
10031 | 43454909 2022-08-26 09:11:01 0x200F00C90082 Event Informational -- None admin:10.33.36.225 succeeded in switching from a mode (developer view) to the user view. N/A
10032 | 43454908 2022-08-26 09:11:01 0x200F00CA0005 Event Informational -- None admin:10.33.36.225 succeeded in switching from the user view to developer view. N/A
10033 | 43454907 2022-08-26 09:11:00 0x200F00C90082 Event Informational -- None admin:10.33.36.225 succeeded in switching from a mode (developer view) to the user view. N/A
10034 | 43454906 2022-08-26 09:11:00 0x200F00CA0005 Event Informational -- None admin:10.33.36.225 succeeded in switching from the user view to developer view. N/A
10035 | 43454904 2022-08-26 09:10:59 0x200F00C90082 Event Informational -- None admin:10.33.36.225 succeeded in switching from a mode (developer view) to the user view. N/A
10036 | 43454903 2022-08-26 09:10:58 0x200F00CA0005 Event Informational -- None admin:10.33.36.225 succeeded in switching from the user view to developer view. N/A
10037 | 43454899 2022-08-26 09:10:52 0x200F00C90082 Event Informational -- None admin:10.33.36.225 succeeded in switching from a mode (developer view) to the user view. N/A
10038 | 43454898 2022-08-26 09:10:51 0x200F00CA0005 Event Informational -- None admin:10.33.36.225 succeeded in switching from the user view to developer view. N/A
10039 | 43454895 2022-08-26 09:10:47 0x200F00C90082 Event Informational -- None admin:10.33.36.225 succeeded in switching from a mode (developer view) to the user view. N/A
10040 | 43454894 2022-08-26 09:10:46 0x200F002A0019 Event Informational -- None The logout of the user (user name admin) from the source (127.127.127.10) succeeded. N/A
10041 | 43454893 2022-08-26 09:10:45 0x200F00C90082 Event Informational -- None admin:127.127.127.10 succeeded in switching from a mode (developer view) to the user view. N/A
10042 | 43454892 2022-08-26 09:10:45 0x200F00CA0005 Event Informational -- None admin:127.127.127.10 succeeded in switching from the user view to developer view. N/A
10043 | 43454889 2022-08-26 09:10:42 0x200F002A0015 Event Informational -- None The login of the user (user name admin) from the source (127.127.127.10) succeeded. N/A
10044 | 43454888 2022-08-26 09:10:41 0x200F00CA0005 Event Informational -- None admin:10.33.36.225 succeeded in switching from the user view to developer view. N/A
10045 | 43454887 2022-08-26 09:10:40 0x200F00C90082 Event Informational -- None admin:10.33.36.225 succeeded in switching from a mode (developer view) to the user view. N/A
10046 | 43454886 2022-08-26 09:10:39 0x200F00CA0005 Event Informational -- None admin:10.33.36.225 succeeded in switching from the user view to developer view. N/A
10047 | 43454884 2022-08-26 09:10:38 0x200F00C90082 Event Informational -- None admin:10.33.36.225 succeeded in switching from a mode (developer view) to the user view. N/A
10048 | 43454882 2022-08-26 09:10:37 0x200F00CA0005 Event Informational -- None admin:10.33.36.225 succeeded in switching from the user view to developer view. N/A
10049 | 43454875 2022-08-26 09:10:20 0x200F00C90082 Event Informational -- None admin:10.33.36.225 succeeded in switching from a mode (developer view) to the user view. N/A
10050 | 43454874 2022-08-26 09:10:19 0x200F00CA0005 Event Informational -- None admin:10.33.36.225 succeeded in switching from the developer view to developer view. N/A
10051 | 43454872 2022-08-26 09:10:18 0x200F00CA0005 Event Informational -- None admin:10.33.36.225 succeeded in switching from the user view to developer view. N/A
10052 | 43454860 2022-08-26 09:09:50 0x200F00C90082 Event Informational -- None admin:10.33.36.225 succeeded in switching from a mode (developer view) to the user view. N/A
10053 | 43454859 2022-08-26 09:09:49 0x200F00CA0005 Event Informational -- None admin:10.33.36.225 succeeded in switching from the user view to developer view. N/A
10054 | 43454857 2022-08-26 09:09:49 0x200F00C90082 Event Informational -- None admin:10.33.36.225 succeeded in switching from a mode (developer view) to the user view. N/A
10055 | 43454855 2022-08-26 09:09:48 0x200F00CA0005 Event Informational -- None admin:10.33.36.225 succeeded in switching from the user view to developer view. N/A
10056 | 43454854 2022-08-26 09:09:46 0x200F00C90082 Event Informational -- None admin:10.33.36.225 succeeded in switching from a mode (developer view) to the user view. N/A
10057 | 43454853 2022-08-26 09:09:45 0x200F00CA0005 Event Informational -- None admin:10.33.36.225 succeeded in switching from the user view to developer view. N/A
10058 | 43454852 2022-08-26 09:09:44 0x200F00C90082 Event Informational -- None admin:10.33.36.225 succeeded in switching from a mode (developer view) to the user view. N/A
10059 | 43454850 2022-08-26 09:09:43 0x200F00CA0005 Event Informational -- None admin:10.33.36.225 succeeded in switching from the user view to developer view. N/A
10060 | 43454848 2022-08-26 09:09:42 0x200F00C90082 Event Informational -- None admin:10.33.36.225 succeeded in switching from a mode (developer view) to the user view. N/A
10061 | 43454847 2022-08-26 09:09:41 0x200F00CA0005 Event Informational -- None admin:10.33.36.225 succeeded in switching from the user view to developer view. N/A
10062 | 43454842 2022-08-26 09:09:32 0x200F002A0019 Event Informational -- None The logout of the user (user name admin) from the source (10.33.36.225) succeeded. N/A
10063 | 43454840 2022-08-26 09:09:28 0x200F002A0015 Event Informational -- None The login of the user (user name admin) from the source (10.33.36.225) succeeded. N/A
10064 | 43454836 2022-08-26 09:09:21 0x200F00C90082 Event Informational -- None admin:10.33.36.225 succeeded in switching from a mode (developer view) to the user view. N/A
10065 | 43454835 2022-08-26 09:09:20 0x200F002A0019 Event Informational -- None The logout of the user (user name admin) from the source (127.127.127.10) succeeded. N/A
10066 | 43454834 2022-08-26 09:09:19 0x200F00C90082 Event Informational -- None admin:127.127.127.10 succeeded in switching from a mode (developer view) to the user view. N/A
10067 | 43454832 2022-08-26 09:09:18 0x200F00CA0005 Event Informational -- None admin:127.127.127.10 succeeded in switching from the user view to developer view. N/A
10068 | 43454830 2022-08-26 09:09:18 0x200F00C90082 Event Informational -- None admin:127.127.127.10 succeeded in switching from a mode (developer view) to the user view. N/A
10069 | 43454829 2022-08-26 09:09:16 0x200F00CA0005 Event Informational -- None admin:127.127.127.10 succeeded in switching from the user view to developer view. N/A
10070 | 43454827 2022-08-26 09:09:13 0x200F002A0015 Event Informational -- None The login of the user (user name admin) from the source (127.127.127.10) succeeded. N/A
10071 | 43454825 2022-08-26 09:09:12 0x200F00CA0005 Event Informational -- None admin:10.33.36.225 succeeded in switching from the user view to developer view. N/A
10072 | 43454824 2022-08-26 09:09:11 0x200F00C90082 Event Informational -- None admin:10.33.36.225 succeeded in switching from a mode (developer view) to the user view. N/A
10073 | 43454823 2022-08-26 09:09:10 0x200F00CA0005 Event Informational -- None admin:10.33.36.225 succeeded in switching from the user view to developer view. N/A
10074 | 43454822 2022-08-26 09:09:09 0x200F00C90082 Event Informational -- None admin:10.33.36.225 succeeded in switching from a mode (developer view) to the user view. N/A
10075 | 43454820 2022-08-26 09:09:08 0x200F00CA0005 Event Informational -- None admin:10.33.36.225 succeeded in switching from the user view to developer view. N/A
10076 | 43454818 2022-08-26 09:09:07 0x200F00C90082 Event Informational -- None admin:10.33.36.225 succeeded in switching from a mode (developer view) to the user view. N/A
10077 | 43454817 2022-08-26 09:09:06 0x200F00CA0005 Event Informational -- None admin:10.33.36.225 succeeded in switching from the user view to developer view. N/A
10078 | 43454814 2022-08-26 09:09:01 0x200F002A0019 Event Informational -- None The logout of the user (user name admin) from the source (10.33.36.225) succeeded. N/A
10079 | 43454811 2022-08-26 09:08:54 0x200F002A0015 Event Informational -- None The login of the user (user name admin) from the source (10.33.36.225) succeeded. N/A
10080 | 43454804 2022-08-26 09:08:42 0x200F00C90082 Event Informational -- None admin:10.33.36.225 succeeded in switching from a mode (developer view) to the user view. N/A
10081 | 43454803 2022-08-26 09:08:41 0x200F00CA0005 Event Informational -- None admin:10.33.36.225 succeeded in switching from the user view to developer view. N/A
10082 | 43454748 2022-08-26 09:06:26 0x200F00C90082 Event Informational -- None admin:10.33.36.225 succeeded in switching from a mode (developer view) to the user view. N/A
10083 | 43454747 2022-08-26 09:06:26 0x200F00CA0005 Event Informational -- None admin:10.33.36.225 succeeded in switching from the developer view to developer view. N/A
10084 | 43454746 2022-08-26 09:06:25 0x200F00CA0005 Event Informational -- None admin:10.33.36.225 succeeded in switching from the user view to developer view. N/A
10085 | 43454734 2022-08-26 09:06:01 0x200F00C90082 Event Informational -- None admin:10.33.36.225 succeeded in switching from a mode (developer view) to the user view. N/A
10086 | 43454733 2022-08-26 09:06:00 0x200F00CA0005 Event Informational -- None admin:10.33.36.225 succeeded in switching from the user view to developer view. N/A
10087 | 43454725 2022-08-26 09:05:43 0x200F002A0015 Event Informational -- None The login of the user (user name admin) from the source (10.33.36.225) succeeded. N/A
10088 | 43454521 2022-08-26 08:57:22 0x200F002A0015 Event Informational -- None The login of the user (user name admin) from the source (10.33.36.225) succeeded. N/A
10089 | 43454154 2022-08-26 08:42:22 0x200F002A0019 Event Informational -- None The logout of the user (user name admin) from the source (10.33.36.225) succeeded. N/A
10090 | 43454150 2022-08-26 08:42:13 0x200F00C90082 Event Informational -- None admin:10.33.36.225 succeeded in switching from a mode (developer view) to the user view. N/A
10091 | 43454149 2022-08-26 08:42:13 0x200F00CA0005 Event Informational -- None admin:10.33.36.225 succeeded in switching from the user view to developer view. N/A
10092 | 43454147 2022-08-26 08:42:10 0x200F002A0015 Event Informational -- None The login of the user (user name admin) from the source (10.33.36.225) succeeded. N/A
10093 | 43447454 2022-08-26 04:07:05 0x200F002A0019 Event Informational -- None The logout of the user (user name mm_user) from the source (127.0.0.1) succeeded. N/A
10094 | 43447453 2022-08-26 04:07:05 0x200F002A0019 Event Informational -- None The logout of the user (user name mm_user) from the source (127.0.0.1) succeeded. N/A
10095 | 43447303 2022-08-26 04:01:01 0x200F002A0015 Event Informational -- None The login of the user (user name mm_user) from the source (127.0.0.1) succeeded. N/A
10096 | 43447302 2022-08-26 04:01:01 0x200F002A0015 Event Informational -- None The login of the user (user name mm_user) from the source (127.0.0.1) succeeded. N/A
10097 | 43434015 2022-08-25 18:55:16 0x200F002A0019 Event Informational -- None The logout of the user (user name admin) from the source (10.33.36.225) succeeded. N/A
10098 | 43433689 2022-08-25 18:41:56 0x200F002A0019 Event Informational -- None The logout of the user (user name mm_user) from the source (127.0.0.1) succeeded. N/A
10099 | 43433560 2022-08-25 18:36:42 0x200F002A0015 Event Informational -- None The login of the user (user name mm_user) from the source (127.0.0.1) succeeded. N/A
10100 | 43433250 2022-08-25 18:23:56 0x200F002A0015 Event Informational -- None The login of the user (user name admin) from the source (10.33.36.225) succeeded. N/A
10101 | 43412390 2022-08-25 04:07:03 0x200F002A0019 Event Informational -- None The logout of the user (user name mm_user) from the source (127.0.0.1) succeeded. N/A
10102 | 43412389 2022-08-25 04:07:03 0x200F002A0019 Event Informational -- None The logout of the user (user name mm_user) from the source (127.0.0.1) succeeded. N/A
10103 | 43412240 2022-08-25 04:01:02 0x200F002A0015 Event Informational -- None The login of the user (user name mm_user) from the source (127.0.0.1) succeeded. N/A
10104 | 43412239 2022-08-25 04:01:01 0x200F002A0015 Event Informational -- None The login of the user (user name mm_user) from the source (127.0.0.1) succeeded. N/A
10105 | 43377349 2022-08-24 04:07:13 0x200F002A0019 Event Informational -- None The logout of the user (user name mm_user) from the source (127.0.0.1) succeeded. N/A
10106 | 43377348 2022-08-24 04:07:13 0x200F002A0019 Event Informational -- None The logout of the user (user name mm_user) from the source (127.0.0.1) succeeded. N/A
10107 | 43377195 2022-08-24 04:01:02 0x200F002A0015 Event Informational -- None The login of the user (user name mm_user) from the source (127.0.0.1) succeeded. N/A
10108 | 43377194 2022-08-24 04:01:02 0x200F002A0015 Event Informational -- None The login of the user (user name mm_user) from the source (127.0.0.1) succeeded. N/A
10109 | 43342299 2022-08-23 04:07:10 0x200F002A0019 Event Informational -- None The logout of the user (user name mm_user) from the source (127.0.0.1) succeeded. N/A
10110 | 43342298 2022-08-23 04:07:10 0x200F002A0019 Event Informational -- None The logout of the user (user name mm_user) from the source (127.0.0.1) succeeded. N/A
10111 | 43342148 2022-08-23 04:01:02 0x200F002A0015 Event Informational -- None The login of the user (user name mm_user) from the source (127.0.0.1) succeeded. N/A
10112 | 43342146 2022-08-23 04:01:02 0x200F002A0015 Event Informational -- None The login of the user (user name mm_user) from the source (127.0.0.1) succeeded. N/A
10113 | 43307257 2022-08-22 04:07:20 0x200F002A0019 Event Informational -- None The logout of the user (user name mm_user) from the source (127.0.0.1) succeeded. N/A
10114 | 43307256 2022-08-22 04:07:20 0x200F002A0019 Event Informational -- None The logout of the user (user name mm_user) from the source (127.0.0.1) succeeded. N/A
10115 | 43307101 2022-08-22 04:01:02 0x200F002A0015 Event Informational -- None The login of the user (user name mm_user) from the source (127.0.0.1) succeeded. N/A
10116 | 43307099 2022-08-22 04:01:00 0x200F002A0015 Event Informational -- None The login of the user (user name mm_user) from the source (127.0.0.1) succeeded. N/A
10117 | 43272188 2022-08-21 04:07:17 0x200F002A0019 Event Informational -- None The logout of the user (user name mm_user) from the source (127.0.0.1) succeeded. N/A
10118 | 43272187 2022-08-21 04:07:17 0x200F002A0019 Event Informational -- None The logout of the user (user name mm_user) from the source (127.0.0.1) succeeded. N/A
10119 | 43272033 2022-08-21 04:01:01 0x200F002A0015 Event Informational -- None The login of the user (user name mm_user) from the source (127.0.0.1) succeeded. N/A
10120 | 43272031 2022-08-21 04:01:01 0x200F002A0015 Event Informational -- None The login of the user (user name mm_user) from the source (127.0.0.1) succeeded. N/A
10121 | 43237142 2022-08-20 04:07:28 0x200F002A0019 Event Informational -- None The logout of the user (user name mm_user) from the source (127.0.0.1) succeeded. N/A
10122 | 43237141 2022-08-20 04:07:28 0x200F002A0019 Event Informational -- None The logout of the user (user name mm_user) from the source (127.0.0.1) succeeded. N/A
10123 | 43236983 2022-08-20 04:01:01 0x200F002A0015 Event Informational -- None The login of the user (user name mm_user) from the source (127.0.0.1) succeeded. N/A
10124 | 43236981 2022-08-20 04:01:01 0x200F002A0015 Event Informational -- None The login of the user (user name mm_user) from the source (127.0.0.1) succeeded. N/A
10125 | 43202082 2022-08-19 04:07:02 0x200F002A0019 Event Informational -- None The logout of the user (user name mm_user) from the source (127.0.0.1) succeeded. N/A
10126 | 43202081 2022-08-19 04:07:02 0x200F002A0019 Event Informational -- None The logout of the user (user name mm_user) from the source (127.0.0.1) succeeded. N/A
10127 | 43201933 2022-08-19 04:01:01 0x200F002A0015 Event Informational -- None The login of the user (user name mm_user) from the source (127.0.0.1) succeeded. N/A
10128 | 43201932 2022-08-19 04:01:01 0x200F002A0015 Event Informational -- None The login of the user (user name mm_user) from the source (127.0.0.1) succeeded. N/A
10129 | 43167047 2022-08-18 04:07:36 0x200F002A0019 Event Informational -- None The logout of the user (user name mm_user) from the source (127.0.0.1) succeeded. N/A
10130 | 43167046 2022-08-18 04:07:36 0x200F002A0019 Event Informational -- None The logout of the user (user name mm_user) from the source (127.0.0.1) succeeded. N/A
10131 | 43166884 2022-08-18 04:01:02 0x200F002A0015 Event Informational -- None The login of the user (user name mm_user) from the source (127.0.0.1) succeeded. N/A
10132 | 43166883 2022-08-18 04:01:01 0x200F002A0015 Event Informational -- None The login of the user (user name mm_user) from the source (127.0.0.1) succeeded. N/A
10133 | 43131998 2022-08-17 04:07:10 0x200F002A0019 Event Informational -- None The logout of the user (user name mm_user) from the source (127.0.0.1) succeeded. N/A
10134 | 43131997 2022-08-17 04:07:10 0x200F002A0019 Event Informational -- None The logout of the user (user name mm_user) from the source (127.0.0.1) succeeded. N/A
10135 | 43131846 2022-08-17 04:01:02 0x200F002A0015 Event Informational -- None The login of the user (user name mm_user) from the source (127.0.0.1) succeeded. N/A
10136 | 43131845 2022-08-17 04:01:01 0x200F002A0015 Event Informational -- None The login of the user (user name mm_user) from the source (127.0.0.1) succeeded. N/A
10137 | 43096949 2022-08-16 04:07:05 0x200F002A0019 Event Informational -- None The logout of the user (user name mm_user) from the source (127.0.0.1) succeeded. N/A
10138 | 43096948 2022-08-16 04:07:05 0x200F002A0019 Event Informational -- None The logout of the user (user name mm_user) from the source (127.0.0.1) succeeded. N/A
10139 | 43096799 2022-08-16 04:01:02 0x200F002A0015 Event Informational -- None The login of the user (user name mm_user) from the source (127.0.0.1) succeeded. N/A
10140 | 43096798 2022-08-16 04:01:01 0x200F002A0015 Event Informational -- None The login of the user (user name mm_user) from the source (127.0.0.1) succeeded. N/A
10141 | 43061902 2022-08-15 04:07:18 0x200F002A0019 Event Informational -- None The logout of the user (user name mm_user) from the source (127.0.0.1) succeeded. N/A
10142 | 43061901 2022-08-15 04:07:18 0x200F002A0019 Event Informational -- None The logout of the user (user name mm_user) from the source (127.0.0.1) succeeded. N/A
10143 | 43061747 2022-08-15 04:01:01 0x200F002A0015 Event Informational -- None The login of the user (user name mm_user) from the source (127.0.0.1) succeeded. N/A
10144 | 43061746 2022-08-15 04:01:01 0x200F002A0015 Event Informational -- None The login of the user (user name mm_user) from the source (127.0.0.1) succeeded. N/A
10145 | 43026849 2022-08-14 04:07:12 0x200F002A0019 Event Informational -- None The logout of the user (user name mm_user) from the source (127.0.0.1) succeeded. N/A
10146 | 43026848 2022-08-14 04:07:12 0x200F002A0019 Event Informational -- None The logout of the user (user name mm_user) from the source (127.0.0.1) succeeded. N/A
10147 | 43026696 2022-08-14 04:01:01 0x200F002A0015 Event Informational -- None The login of the user (user name mm_user) from the source (127.0.0.1) succeeded. N/A
10148 | 43026695 2022-08-14 04:01:00 0x200F002A0015 Event Informational -- None The login of the user (user name mm_user) from the source (127.0.0.1) succeeded. N/A
10149 | 42991798 2022-08-13 04:07:26 0x200F002A0019 Event Informational -- None The logout of the user (user name mm_user) from the source (127.0.0.1) succeeded. N/A
10150 | 42991797 2022-08-13 04:07:26 0x200F002A0019 Event Informational -- None The logout of the user (user name mm_user) from the source (127.0.0.1) succeeded. N/A
10151 | 42991640 2022-08-13 04:01:02 0x200F002A0015 Event Informational -- None The login of the user (user name mm_user) from the source (127.0.0.1) succeeded. N/A
10152 | 42991639 2022-08-13 04:01:01 0x200F002A0015 Event Informational -- None The login of the user (user name mm_user) from the source (127.0.0.1) succeeded. N/A
10153 | 42956755 2022-08-12 04:07:19 0x200F002A0019 Event Informational -- None The logout of the user (user name mm_user) from the source (127.0.0.1) succeeded. N/A
10154 | 42956754 2022-08-12 04:07:19 0x200F002A0019 Event Informational -- None The logout of the user (user name mm_user) from the source (127.0.0.1) succeeded. N/A
10155 | 42956598 2022-08-12 04:01:01 0x200F002A0015 Event Informational -- None The login of the user (user name mm_user) from the source (127.0.0.1) succeeded. N/A
10156 | 42956597 2022-08-12 04:01:01 0x200F002A0015 Event Informational -- None The login of the user (user name mm_user) from the source (127.0.0.1) succeeded. N/A
10157 | 42921714 2022-08-11 04:07:33 0x200F002A0019 Event Informational -- None The logout of the user (user name mm_user) from the source (127.0.0.1) succeeded. N/A
10158 | 42921713 2022-08-11 04:07:33 0x200F002A0019 Event Informational -- None The logout of the user (user name mm_user) from the source (127.0.0.1) succeeded. N/A
10159 | 42921552 2022-08-11 04:01:02 0x200F002A0015 Event Informational -- None The login of the user (user name mm_user) from the source (127.0.0.1) succeeded. N/A
10160 | 42921551 2022-08-11 04:01:01 0x200F002A0015 Event Informational -- None The login of the user (user name mm_user) from the source (127.0.0.1) succeeded. N/A
10161 | 42886650 2022-08-10 04:07:07 0x200F002A0019 Event Informational -- None The logout of the user (user name mm_user) from the source (127.0.0.1) succeeded. N/A
10162 | 42886649 2022-08-10 04:07:07 0x200F002A0019 Event Informational -- None The logout of the user (user name mm_user) from the source (127.0.0.1) succeeded. N/A
10163 | 42886498 2022-08-10 04:01:02 0x200F002A0015 Event Informational -- None The login of the user (user name mm_user) from the source (127.0.0.1) succeeded. N/A
10164 | 42886497 2022-08-10 04:01:01 0x200F002A0015 Event Informational -- None The login of the user (user name mm_user) from the source (127.0.0.1) succeeded. N/A
10165 | 42851626 2022-08-09 04:07:41 0x200F002A0019 Event Informational -- None The logout of the user (user name mm_user) from the source (127.0.0.1) succeeded. N/A
10166 | 42851625 2022-08-09 04:07:41 0x200F002A0019 Event Informational -- None The logout of the user (user name mm_user) from the source (127.0.0.1) succeeded. N/A
10167 | 42851462 2022-08-09 04:01:02 0x200F002A0015 Event Informational -- None The login of the user (user name mm_user) from the source (127.0.0.1) succeeded. N/A
10168 | 42851460 2022-08-09 04:01:02 0x200F002A0015 Event Informational -- None The login of the user (user name mm_user) from the source (127.0.0.1) succeeded. N/A
10169 | 42816580 2022-08-08 04:07:15 0x200F002A0019 Event Informational -- None The logout of the user (user name mm_user) from the source (127.0.0.1) succeeded. N/A
10170 | 42816579 2022-08-08 04:07:15 0x200F002A0019 Event Informational -- None The logout of the user (user name mm_user) from the source (127.0.0.1) succeeded. N/A
10171 | 42816426 2022-08-08 04:01:02 0x200F002A0015 Event Informational -- None The login of the user (user name mm_user) from the source (127.0.0.1) succeeded. N/A
10172 | 42816424 2022-08-08 04:01:01 0x200F002A0015 Event Informational -- None The login of the user (user name mm_user) from the source (127.0.0.1) succeeded. N/A
10173 | 42781519 2022-08-07 04:07:07 0x200F002A0019 Event Informational -- None The logout of the user (user name mm_user) from the source (127.0.0.1) succeeded. N/A
10174 | 42781518 2022-08-07 04:07:07 0x200F002A0019 Event Informational -- None The logout of the user (user name mm_user) from the source (127.0.0.1) succeeded. N/A
10175 | 42781368 2022-08-07 04:01:02 0x200F002A0015 Event Informational -- None The login of the user (user name mm_user) from the source (127.0.0.1) succeeded. N/A
10176 | 42781367 2022-08-07 04:01:01 0x200F002A0015 Event Informational -- None The login of the user (user name mm_user) from the source (127.0.0.1) succeeded. N/A
10177 | 42746494 2022-08-06 04:07:23 0x200F002A0019 Event Informational -- None The logout of the user (user name mm_user) from the source (127.0.0.1) succeeded. N/A
10178 | 42746493 2022-08-06 04:07:23 0x200F002A0019 Event Informational -- None The logout of the user (user name mm_user) from the source (127.0.0.1) succeeded. N/A
10179 | 42746337 2022-08-06 04:01:01 0x200F002A0015 Event Informational -- None The login of the user (user name mm_user) from the source (127.0.0.1) succeeded. N/A
10180 | 42746335 2022-08-06 04:01:01 0x200F002A0015 Event Informational -- None The login of the user (user name mm_user) from the source (127.0.0.1) succeeded. N/A
10181 | 42711449 2022-08-05 04:07:14 0x200F002A0019 Event Informational -- None The logout of the user (user name mm_user) from the source (127.0.0.1) succeeded. N/A
10182 | 42711448 2022-08-05 04:07:14 0x200F002A0019 Event Informational -- None The logout of the user (user name mm_user) from the source (127.0.0.1) succeeded. N/A
10183 | 42711295 2022-08-05 04:01:02 0x200F002A0015 Event Informational -- None The login of the user (user name mm_user) from the source (127.0.0.1) succeeded. N/A
10184 | 42711294 2022-08-05 04:01:01 0x200F002A0015 Event Informational -- None The login of the user (user name mm_user) from the source (127.0.0.1) succeeded. N/A
10185 | 42676415 2022-08-04 04:07:31 0x200F002A0019 Event Informational -- None The logout of the user (user name mm_user) from the source (127.0.0.1) succeeded. N/A
10186 | 42676414 2022-08-04 04:07:31 0x200F002A0019 Event Informational -- None The logout of the user (user name mm_user) from the source (127.0.0.1) succeeded. N/A
10187 | 42676253 2022-08-04 04:01:02 0x200F002A0015 Event Informational -- None The login of the user (user name mm_user) from the source (127.0.0.1) succeeded. N/A
10188 | 42676252 2022-08-04 04:01:01 0x200F002A0015 Event Informational -- None The login of the user (user name mm_user) from the source (127.0.0.1) succeeded. N/A
10189 | 42641363 2022-08-03 04:07:05 0x200F002A0019 Event Informational -- None The logout of the user (user name mm_user) from the source (127.0.0.1) succeeded. N/A
10190 | 42641362 2022-08-03 04:07:05 0x200F002A0019 Event Informational -- None The logout of the user (user name mm_user) from the source (127.0.0.1) succeeded. N/A
10191 | 42641213 2022-08-03 04:01:01 0x200F002A0015 Event Informational -- None The login of the user (user name mm_user) from the source (127.0.0.1) succeeded. N/A
10192 | 42641212 2022-08-03 04:01:00 0x200F002A0015 Event Informational -- None The login of the user (user name mm_user) from the source (127.0.0.1) succeeded. N/A
10193 | 42606342 2022-08-02 04:07:39 0x200F002A0019 Event Informational -- None The logout of the user (user name mm_user) from the source (127.0.0.1) succeeded. N/A
10194 | 42606341 2022-08-02 04:07:39 0x200F002A0019 Event Informational -- None The logout of the user (user name mm_user) from the source (127.0.0.1) succeeded. N/A
10195 | 42606179 2022-08-02 04:01:02 0x200F002A0015 Event Informational -- None The login of the user (user name mm_user) from the source (127.0.0.1) succeeded. N/A
10196 | 42606178 2022-08-02 04:01:00 0x200F002A0015 Event Informational -- None The login of the user (user name mm_user) from the source (127.0.0.1) succeeded. N/A
10197 | 42571288 2022-08-01 04:07:12 0x200F002A0019 Event Informational -- None The logout of the user (user name mm_user) from the source (127.0.0.1) succeeded. N/A
10198 | 42571287 2022-08-01 04:07:12 0x200F002A0019 Event Informational -- None The logout of the user (user name mm_user) from the source (127.0.0.1) succeeded. N/A
10199 | 42571135 2022-08-01 04:01:02 0x200F002A0015 Event Informational -- None The login of the user (user name mm_user) from the source (127.0.0.1) succeeded. N/A
10200 | 42571134 2022-08-01 04:01:00 0x200F002A0015 Event Informational -- None The login of the user (user name mm_user) from the source (127.0.0.1) succeeded. N/A
10201 | 42536231 2022-07-31 04:07:02 0x200F002A0019 Event Informational -- None The logout of the user (user name mm_user) from the source (127.0.0.1) succeeded. N/A
10202 | 42536230 2022-07-31 04:07:02 0x200F002A0019 Event Informational -- None The logout of the user (user name mm_user) from the source (127.0.0.1) succeeded. N/A
10203 | 42536082 2022-07-31 04:01:01 0x200F002A0015 Event Informational -- None The login of the user (user name mm_user) from the source (127.0.0.1) succeeded. N/A
10204 | 42536081 2022-07-31 04:01:00 0x200F002A0015 Event Informational -- None The login of the user (user name mm_user) from the source (127.0.0.1) succeeded. N/A
10205 | 42501205 2022-07-30 04:07:20 0x200F002A0019 Event Informational -- None The logout of the user (user name mm_user) from the source (127.0.0.1) succeeded. N/A
10206 | 42501204 2022-07-30 04:07:20 0x200F002A0019 Event Informational -- None The logout of the user (user name mm_user) from the source (127.0.0.1) succeeded. N/A
10207 | 42501048 2022-07-30 04:01:01 0x200F002A0015 Event Informational -- None The login of the user (user name mm_user) from the source (127.0.0.1) succeeded. N/A
10208 | 42501047 2022-07-30 04:01:00 0x200F002A0015 Event Informational -- None The login of the user (user name mm_user) from the source (127.0.0.1) succeeded. N/A
10209 | 42466147 2022-07-29 04:07:09 0x200F002A0019 Event Informational -- None The logout of the user (user name mm_user) from the source (127.0.0.1) succeeded. N/A
10210 | 42466146 2022-07-29 04:07:09 0x200F002A0019 Event Informational -- None The logout of the user (user name mm_user) from the source (127.0.0.1) succeeded. N/A
10211 | 42465994 2022-07-29 04:01:02 0x200F002A0015 Event Informational -- None The login of the user (user name mm_user) from the source (127.0.0.1) succeeded. N/A
10212 | 42465993 2022-07-29 04:01:01 0x200F002A0015 Event Informational -- None The login of the user (user name mm_user) from the source (127.0.0.1) succeeded. N/A
10213 | 42431107 2022-07-28 04:07:28 0x200F002A0019 Event Informational -- None The logout of the user (user name mm_user) from the source (127.0.0.1) succeeded. N/A
10214 | 42431106 2022-07-28 04:07:28 0x200F002A0019 Event Informational -- None The logout of the user (user name mm_user) from the source (127.0.0.1) succeeded. N/A
10215 | 42430948 2022-07-28 04:01:02 0x200F002A0015 Event Informational -- None The login of the user (user name mm_user) from the source (127.0.0.1) succeeded. N/A
10216 | 42430947 2022-07-28 04:01:01 0x200F002A0015 Event Informational -- None The login of the user (user name mm_user) from the source (127.0.0.1) succeeded. N/A
10217 | 42396057 2022-07-27 04:07:17 0x200F002A0019 Event Informational -- None The logout of the user (user name mm_user) from the source (127.0.0.1) succeeded. N/A
10218 | 42396056 2022-07-27 04:07:17 0x200F002A0019 Event Informational -- None The logout of the user (user name mm_user) from the source (127.0.0.1) succeeded. N/A
10219 | 42395902 2022-07-27 04:01:02 0x200F002A0015 Event Informational -- None The login of the user (user name mm_user) from the source (127.0.0.1) succeeded. N/A
10220 | 42395901 2022-07-27 04:01:02 0x200F002A0015 Event Informational -- None The login of the user (user name mm_user) from the source (127.0.0.1) succeeded. N/A
10221 | 42361025 2022-07-26 04:07:36 0x200F002A0019 Event Informational -- None The logout of the user (user name mm_user) from the source (127.0.0.1) succeeded. N/A
10222 | 42361024 2022-07-26 04:07:36 0x200F002A0019 Event Informational -- None The logout of the user (user name mm_user) from the source (127.0.0.1) succeeded. N/A
10223 | 42360861 2022-07-26 04:01:02 0x200F002A0015 Event Informational -- None The login of the user (user name mm_user) from the source (127.0.0.1) succeeded. N/A
10224 | 42360860 2022-07-26 04:01:01 0x200F002A0015 Event Informational -- None The login of the user (user name mm_user) from the source (127.0.0.1) succeeded. N/A
10225 | 42325971 2022-07-25 04:07:10 0x200F002A0019 Event Informational -- None The logout of the user (user name mm_user) from the source (127.0.0.1) succeeded. N/A
10226 | 42325970 2022-07-25 04:07:10 0x200F002A0019 Event Informational -- None The logout of the user (user name mm_user) from the source (127.0.0.1) succeeded. N/A
10227 | 42325818 2022-07-25 04:01:01 0x200F002A0015 Event Informational -- None The login of the user (user name mm_user) from the source (127.0.0.1) succeeded. N/A
10228 | 42325817 2022-07-25 04:01:00 0x200F002A0015 Event Informational -- None The login of the user (user name mm_user) from the source (127.0.0.1) succeeded. N/A
10229 | 42290933 2022-07-24 04:07:44 0x200F002A0019 Event Informational -- None The logout of the user (user name mm_user) from the source (127.0.0.1) succeeded. N/A
10230 | 42290932 2022-07-24 04:07:44 0x200F002A0019 Event Informational -- None The logout of the user (user name mm_user) from the source (127.0.0.1) succeeded. N/A
10231 | 42290768 2022-07-24 04:01:01 0x200F002A0015 Event Informational -- None The login of the user (user name mm_user) from the source (127.0.0.1) succeeded. N/A
10232 | 42290767 2022-07-24 04:01:00 0x200F002A0015 Event Informational -- None The login of the user (user name mm_user) from the source (127.0.0.1) succeeded. N/A
10233 | 42255879 2022-07-23 04:07:18 0x200F002A0019 Event Informational -- None The logout of the user (user name mm_user) from the source (127.0.0.1) succeeded. N/A
10234 | 42255878 2022-07-23 04:07:18 0x200F002A0019 Event Informational -- None The logout of the user (user name mm_user) from the source (127.0.0.1) succeeded. N/A
10235 | 42255723 2022-07-23 04:01:01 0x200F002A0015 Event Informational -- None The login of the user (user name mm_user) from the source (127.0.0.1) succeeded. N/A
10236 | 42255722 2022-07-23 04:01:01 0x200F002A0015 Event Informational -- None The login of the user (user name mm_user) from the source (127.0.0.1) succeeded. N/A
10237 | 42220818 2022-07-22 04:07:04 0x200F002A0019 Event Informational -- None The logout of the user (user name mm_user) from the source (127.0.0.1) succeeded. N/A
10238 | 42220817 2022-07-22 04:07:04 0x200F002A0019 Event Informational -- None The logout of the user (user name mm_user) from the source (127.0.0.1) succeeded. N/A
10239 | 42220668 2022-07-22 04:01:01 0x200F002A0015 Event Informational -- None The login of the user (user name mm_user) from the source (127.0.0.1) succeeded. N/A
10240 | 42220666 2022-07-22 04:01:01 0x200F002A0015 Event Informational -- None The login of the user (user name mm_user) from the source (127.0.0.1) succeeded. N/A
10241 | 42185772 2022-07-21 04:07:25 0x200F002A0019 Event Informational -- None The logout of the user (user name mm_user) from the source (127.0.0.1) succeeded. N/A
10242 | 42185771 2022-07-21 04:07:25 0x200F002A0019 Event Informational -- None The logout of the user (user name mm_user) from the source (127.0.0.1) succeeded. N/A
10243 | 42185614 2022-07-21 04:01:02 0x200F002A0015 Event Informational -- None The login of the user (user name mm_user) from the source (127.0.0.1) succeeded. N/A
10244 | 42185612 2022-07-21 04:01:01 0x200F002A0015 Event Informational -- None The login of the user (user name mm_user) from the source (127.0.0.1) succeeded. N/A
10245 | 42150727 2022-07-20 04:07:12 0x200F002A0019 Event Informational -- None The logout of the user (user name mm_user) from the source (127.0.0.1) succeeded. N/A
10246 | 42150726 2022-07-20 04:07:12 0x200F002A0019 Event Informational -- None The logout of the user (user name mm_user) from the source (127.0.0.1) succeeded. N/A
10247 | 42150574 2022-07-20 04:01:02 0x200F002A0015 Event Informational -- None The login of the user (user name mm_user) from the source (127.0.0.1) succeeded. N/A
10248 | 42150573 2022-07-20 04:01:01 0x200F002A0015 Event Informational -- None The login of the user (user name mm_user) from the source (127.0.0.1) succeeded. N/A
10249 | 42115677 2022-07-19 04:07:33 0x200F002A0019 Event Informational -- None The logout of the user (user name mm_user) from the source (127.0.0.1) succeeded. N/A
10250 | 42115676 2022-07-19 04:07:33 0x200F002A0019 Event Informational -- None The logout of the user (user name mm_user) from the source (127.0.0.1) succeeded. N/A
10251 | 42115515 2022-07-19 04:01:01 0x200F002A0015 Event Informational -- None The login of the user (user name mm_user) from the source (127.0.0.1) succeeded. N/A
10252 | 42115514 2022-07-19 04:01:01 0x200F002A0015 Event Informational -- None The login of the user (user name mm_user) from the source (127.0.0.1) succeeded. N/A
10253 | 42080611 2022-07-18 04:07:07 0x200F002A0019 Event Informational -- None The logout of the user (user name mm_user) from the source (127.0.0.1) succeeded. N/A
10254 | 42080610 2022-07-18 04:07:07 0x200F002A0019 Event Informational -- None The logout of the user (user name mm_user) from the source (127.0.0.1) succeeded. N/A
10255 | 42080461 2022-07-18 04:01:02 0x200F002A0015 Event Informational -- None The login of the user (user name mm_user) from the source (127.0.0.1) succeeded. N/A
10256 | 42080460 2022-07-18 04:01:02 0x200F002A0015 Event Informational -- None The login of the user (user name mm_user) from the source (127.0.0.1) succeeded. N/A
10257 | 42045576 2022-07-17 04:07:41 0x200F002A0019 Event Informational -- None The logout of the user (user name mm_user) from the source (127.0.0.1) succeeded. N/A
10258 | 42045575 2022-07-17 04:07:41 0x200F002A0019 Event Informational -- None The logout of the user (user name mm_user) from the source (127.0.0.1) succeeded. N/A
10259 | 42045410 2022-07-17 04:01:02 0x200F002A0015 Event Informational -- None The login of the user (user name mm_user) from the source (127.0.0.1) succeeded. N/A
10260 | 42045409 2022-07-17 04:01:01 0x200F002A0015 Event Informational -- None The login of the user (user name mm_user) from the source (127.0.0.1) succeeded. N/A
10261 | 42010518 2022-07-16 04:07:15 0x200F002A0019 Event Informational -- None The logout of the user (user name mm_user) from the source (127.0.0.1) succeeded. N/A
10262 | 42010517 2022-07-16 04:07:15 0x200F002A0019 Event Informational -- None The logout of the user (user name mm_user) from the source (127.0.0.1) succeeded. N/A
10263 | 42010364 2022-07-16 04:01:02 0x200F002A0015 Event Informational -- None The login of the user (user name mm_user) from the source (127.0.0.1) succeeded. N/A
10264 | 42010363 2022-07-16 04:01:01 0x200F002A0015 Event Informational -- None The login of the user (user name mm_user) from the source (127.0.0.1) succeeded. N/A
10265 | 41975487 2022-07-15 04:07:49 0x200F002A0019 Event Informational -- None The logout of the user (user name mm_user) from the source (127.0.0.1) succeeded. N/A
10266 | 41975486 2022-07-15 04:07:49 0x200F002A0019 Event Informational -- None The logout of the user (user name mm_user) from the source (127.0.0.1) succeeded. N/A
10267 | 41975319 2022-07-15 04:01:01 0x200F002A0015 Event Informational -- None The login of the user (user name mm_user) from the source (127.0.0.1) succeeded. N/A
10268 | 41975318 2022-07-15 04:01:01 0x200F002A0015 Event Informational -- None The login of the user (user name mm_user) from the source (127.0.0.1) succeeded. N/A
10269 | 41940419 2022-07-14 04:07:23 0x200F002A0019 Event Informational -- None The logout of the user (user name mm_user) from the source (127.0.0.1) succeeded. N/A
10270 | 41940418 2022-07-14 04:07:23 0x200F002A0019 Event Informational -- None The logout of the user (user name mm_user) from the source (127.0.0.1) succeeded. N/A
10271 | 41940262 2022-07-14 04:01:01 0x200F002A0015 Event Informational -- None The login of the user (user name mm_user) from the source (127.0.0.1) succeeded. N/A
10272 | 41940261 2022-07-14 04:01:00 0x200F002A0015 Event Informational -- None The login of the user (user name mm_user) from the source (127.0.0.1) succeeded. N/A
10273 | 41905362 2022-07-13 04:07:07 0x200F002A0019 Event Informational -- None The logout of the user (user name mm_user) from the source (127.0.0.1) succeeded. N/A
10274 | 41905361 2022-07-13 04:07:07 0x200F002A0019 Event Informational -- None The logout of the user (user name mm_user) from the source (127.0.0.1) succeeded. N/A
10275 | 41905211 2022-07-13 04:01:02 0x200F002A0015 Event Informational -- None The login of the user (user name mm_user) from the source (127.0.0.1) succeeded. N/A
10276 | 41905210 2022-07-13 04:01:00 0x200F002A0015 Event Informational -- None The login of the user (user name mm_user) from the source (127.0.0.1) succeeded. N/A
10277 | 41870318 2022-07-12 04:07:31 0x200F002A0019 Event Informational -- None The logout of the user (user name mm_user) from the source (127.0.0.1) succeeded. N/A
10278 | 41870317 2022-07-12 04:07:31 0x200F002A0019 Event Informational -- None The logout of the user (user name mm_user) from the source (127.0.0.1) succeeded. N/A
10279 | 41870156 2022-07-12 04:01:02 0x200F002A0015 Event Informational -- None The login of the user (user name mm_user) from the source (127.0.0.1) succeeded. N/A
10280 | 41870155 2022-07-12 04:01:02 0x200F002A0015 Event Informational -- None The login of the user (user name mm_user) from the source (127.0.0.1) succeeded. N/A
10281 | 41835285 2022-07-11 04:07:04 0x200F002A0019 Event Informational -- None The logout of the user (user name mm_user) from the source (127.0.0.1) succeeded. N/A
10282 | 41835284 2022-07-11 04:07:04 0x200F002A0019 Event Informational -- None The logout of the user (user name mm_user) from the source (127.0.0.1) succeeded. N/A
10283 | 41835134 2022-07-11 04:01:01 0x200F002A0015 Event Informational -- None The login of the user (user name mm_user) from the source (127.0.0.1) succeeded. N/A
10284 | 41835133 2022-07-11 04:01:01 0x200F002A0015 Event Informational -- None The login of the user (user name mm_user) from the source (127.0.0.1) succeeded. N/A
10285 | 41800249 2022-07-10 04:07:38 0x200F002A0019 Event Informational -- None The logout of the user (user name mm_user) from the source (127.0.0.1) succeeded. N/A
10286 | 41800248 2022-07-10 04:07:38 0x200F002A0019 Event Informational -- None The logout of the user (user name mm_user) from the source (127.0.0.1) succeeded. N/A
10287 | 41800084 2022-07-10 04:01:02 0x200F002A0015 Event Informational -- None The login of the user (user name mm_user) from the source (127.0.0.1) succeeded. N/A
10288 | 41800083 2022-07-10 04:01:00 0x200F002A0015 Event Informational -- None The login of the user (user name mm_user) from the source (127.0.0.1) succeeded. N/A
10289 | 41765198 2022-07-09 04:07:12 0x200F002A0019 Event Informational -- None The logout of the user (user name mm_user) from the source (127.0.0.1) succeeded. N/A
10290 | 41765197 2022-07-09 04:07:12 0x200F002A0019 Event Informational -- None The logout of the user (user name mm_user) from the source (127.0.0.1) succeeded. N/A
10291 | 41765045 2022-07-09 04:01:02 0x200F002A0015 Event Informational -- None The login of the user (user name mm_user) from the source (127.0.0.1) succeeded. N/A
10292 | 41765044 2022-07-09 04:01:01 0x200F002A0015 Event Informational -- None The login of the user (user name mm_user) from the source (127.0.0.1) succeeded. N/A
10293 | 41730171 2022-07-08 04:07:46 0x200F002A0019 Event Informational -- None The logout of the user (user name mm_user) from the source (127.0.0.1) succeeded. N/A
10294 | 41730170 2022-07-08 04:07:46 0x200F002A0019 Event Informational -- None The logout of the user (user name mm_user) from the source (127.0.0.1) succeeded. N/A
10295 | 41730003 2022-07-08 04:01:01 0x200F002A0015 Event Informational -- None The login of the user (user name mm_user) from the source (127.0.0.1) succeeded. N/A
10296 | 41730002 2022-07-08 04:01:00 0x200F002A0015 Event Informational -- None The login of the user (user name mm_user) from the source (127.0.0.1) succeeded. N/A
10297 | 41695110 2022-07-07 04:07:20 0x200F002A0019 Event Informational -- None The logout of the user (user name mm_user) from the source (127.0.0.1) succeeded. N/A
10298 | 41695109 2022-07-07 04:07:20 0x200F002A0019 Event Informational -- None The logout of the user (user name mm_user) from the source (127.0.0.1) succeeded. N/A
10299 | 41694955 2022-07-07 04:01:02 0x200F002A0015 Event Informational -- None The login of the user (user name mm_user) from the source (127.0.0.1) succeeded. N/A
10300 | 41694953 2022-07-07 04:01:01 0x200F002A0015 Event Informational -- None The login of the user (user name mm_user) from the source (127.0.0.1) succeeded. N/A
10301 | 41660074 2022-07-06 04:07:54 0x200F002A0019 Event Informational -- None The logout of the user (user name mm_user) from the source (127.0.0.1) succeeded. N/A
10302 | 41660052 2022-07-06 04:07:02 0x200F002A0019 Event Informational -- None The logout of the user (user name mm_user) from the source (127.0.0.1) succeeded. N/A
10303 | 41659904 2022-07-06 04:01:02 0x200F002A0015 Event Informational -- None The login of the user (user name mm_user) from the source (127.0.0.1) succeeded. N/A
10304 | 41659903 2022-07-06 04:01:01 0x200F002A0015 Event Informational -- None The login of the user (user name mm_user) from the source (127.0.0.1) succeeded. N/A
10305 | 41625010 2022-07-05 04:07:28 0x200F002A0019 Event Informational -- None The logout of the user (user name mm_user) from the source (127.0.0.1) succeeded. N/A
10306 | 41625009 2022-07-05 04:07:28 0x200F002A0019 Event Informational -- None The logout of the user (user name mm_user) from the source (127.0.0.1) succeeded. N/A
10307 | 41624850 2022-07-05 04:01:02 0x200F002A0015 Event Informational -- None The login of the user (user name mm_user) from the source (127.0.0.1) succeeded. N/A
10308 | 41624849 2022-07-05 04:01:01 0x200F002A0015 Event Informational -- None The login of the user (user name mm_user) from the source (127.0.0.1) succeeded. N/A
10309 | 41589958 2022-07-04 04:07:09 0x200F002A0019 Event Informational -- None The logout of the user (user name mm_user) from the source (127.0.0.1) succeeded. N/A
10310 | 41589955 2022-07-04 04:07:02 0x200F002A0019 Event Informational -- None The logout of the user (user name mm_user) from the source (127.0.0.1) succeeded. N/A
10311 | 41589807 2022-07-04 04:01:02 0x200F002A0015 Event Informational -- None The login of the user (user name mm_user) from the source (127.0.0.1) succeeded. N/A
10312 | 41589806 2022-07-04 04:01:01 0x200F002A0015 Event Informational -- None The login of the user (user name mm_user) from the source (127.0.0.1) succeeded. N/A
10313 | 41555829 2022-07-03 04:44:43 0x100F00E00037 Event Informational -- None The BBU module (Controller Enclosure CTE0, BBU module PSU 1) has sufficient power. When a power failure occurs, the BBU can supply sufficient power for powering off the system safely. N/A
10314 | 41554926 2022-07-03 04:07:36 0x200F002A0019 Event Informational -- None The logout of the user (user name mm_user) from the source (127.0.0.1) succeeded. N/A
10315 | 41554925 2022-07-03 04:07:36 0x200F002A0019 Event Informational -- None The logout of the user (user name mm_user) from the source (127.0.0.1) succeeded. N/A
10316 | 41554762 2022-07-03 04:01:02 0x200F002A0015 Event Informational -- None The login of the user (user name mm_user) from the source (127.0.0.1) succeeded. N/A
10317 | 41554761 2022-07-03 04:01:01 0x200F002A0015 Event Informational -- None The login of the user (user name mm_user) from the source (127.0.0.1) succeeded. N/A
10318 | 41552592 2022-07-03 02:32:00 0x100F00D20017 Event Informational -- None The BBU module (controller enclosure CTE0, BBU module PSU 1) was charging. N/A
10319 | 41552171 2022-07-03 02:14:45 0x100F0D20006 Event Informational -- None BBU module (controller enclosure CTE0, BBU module PSU 1) has insufficient power. When a power failure occurs, the BBU module cannot provide sufficient power to save data. Step 1 Check whether the BBU module is faulty. 1.1 If yes, replace the BBU module. 1.2 If no=>[step 2]. Step 2 Wait until the BBU module is fully charged.
10320 | 41552143 2022-07-03 02:13:40 0x100F00D20015 Event Informational -- None The BBU module (controller enclosure CTE0, BBU module PSU 1) was in periodic discharge test. N/A
10321 | 41552142 2022-07-03 02:13:40 0x100F00E00037 Event Informational -- None The BBU module (Controller Enclosure CTE0, BBU module PSU 0) has sufficient power. When a power failure occurs, the BBU can supply sufficient power for powering off the system safely. N/A
10322 | 41549331 2022-07-03 00:18:17 0x100F00D20017 Event Informational -- None The BBU module (controller enclosure CTE0, BBU module PSU 0) was charging. N/A
10323 | 41548918 2022-07-03 00:01:20 0x100F0D20006 Event Informational -- None BBU module (controller enclosure CTE0, BBU module PSU 0) has insufficient power. When a power failure occurs, the BBU module cannot provide sufficient power to save data. Step 1 Check whether the BBU module is faulty. 1.1 If yes, replace the BBU module. 1.2 If no=>[step 2]. Step 2 Wait until the BBU module is fully charged.
10324 | 41548894 2022-07-03 00:00:20 0x100F00D20015 Event Informational -- None The BBU module (controller enclosure CTE0, BBU module PSU 0) was in periodic discharge test. N/A
10325 | 41519848 2022-07-02 04:07:10 0x200F002A0019 Event Informational -- None The logout of the user (user name mm_user) from the source (127.0.0.1) succeeded. N/A
10326 | 41519847 2022-07-02 04:07:10 0x200F002A0019 Event Informational -- None The logout of the user (user name mm_user) from the source (127.0.0.1) succeeded. N/A
10327 | 41519695 2022-07-02 04:01:02 0x200F002A0015 Event Informational -- None The login of the user (user name mm_user) from the source (127.0.0.1) succeeded. N/A
10328 | 41519694 2022-07-02 04:01:01 0x200F002A0015 Event Informational -- None The login of the user (user name mm_user) from the source (127.0.0.1) succeeded. N/A
10329 | 41484819 2022-07-01 04:07:44 0x200F002A0019 Event Informational -- None The logout of the user (user name mm_user) from the source (127.0.0.1) succeeded. N/A
10330 | 41484818 2022-07-01 04:07:44 0x200F002A0019 Event Informational -- None The logout of the user (user name mm_user) from the source (127.0.0.1) succeeded. N/A
10331 | 41484654 2022-07-01 04:01:02 0x200F002A0015 Event Informational -- None The login of the user (user name mm_user) from the source (127.0.0.1) succeeded. N/A
10332 | 41484653 2022-07-01 04:01:01 0x200F002A0015 Event Informational -- None The login of the user (user name mm_user) from the source (127.0.0.1) succeeded. N/A
10333 | 41449759 2022-06-30 04:07:17 0x200F002A0019 Event Informational -- None The logout of the user (user name mm_user) from the source (127.0.0.1) succeeded. N/A
10334 | 41449758 2022-06-30 04:07:17 0x200F002A0019 Event Informational -- None The logout of the user (user name mm_user) from the source (127.0.0.1) succeeded. N/A
10335 | 41449604 2022-06-30 04:01:02 0x200F002A0015 Event Informational -- None The login of the user (user name mm_user) from the source (127.0.0.1) succeeded. N/A
10336 | 41449603 2022-06-30 04:01:01 0x200F002A0015 Event Informational -- None The login of the user (user name mm_user) from the source (127.0.0.1) succeeded. N/A
10337 | 41414734 2022-06-29 04:07:51 0x200F002A0019 Event Informational -- None The logout of the user (user name mm_user) from the source (127.0.0.1) succeeded. N/A
10338 | 41414733 2022-06-29 04:07:51 0x200F002A0019 Event Informational -- None The logout of the user (user name mm_user) from the source (127.0.0.1) succeeded. N/A
10339 | 41414564 2022-06-29 04:01:02 0x200F002A0015 Event Informational -- None The login of the user (user name mm_user) from the source (127.0.0.1) succeeded. N/A
10340 | 41414563 2022-06-29 04:01:01 0x200F002A0015 Event Informational -- None The login of the user (user name mm_user) from the source (127.0.0.1) succeeded. N/A
10341 | 41379688 2022-06-28 04:07:25 0x200F002A0019 Event Informational -- None The logout of the user (user name mm_user) from the source (127.0.0.1) succeeded. N/A
10342 | 41379687 2022-06-28 04:07:25 0x200F002A0019 Event Informational -- None The logout of the user (user name mm_user) from the source (127.0.0.1) succeeded. N/A
10343 | 41379529 2022-06-28 04:01:01 0x200F002A0015 Event Informational -- None The login of the user (user name mm_user) from the source (127.0.0.1) succeeded. N/A
10344 | 41379528 2022-06-28 04:01:00 0x200F002A0015 Event Informational -- None The login of the user (user name mm_user) from the source (127.0.0.1) succeeded. N/A
10345 | 41344636 2022-06-27 04:07:04 0x200F002A0019 Event Informational -- None The logout of the user (user name mm_user) from the source (127.0.0.1) succeeded. N/A
10346 | 41344635 2022-06-27 04:07:04 0x200F002A0019 Event Informational -- None The logout of the user (user name mm_user) from the source (127.0.0.1) succeeded. N/A
10347 | 41344486 2022-06-27 04:01:02 0x200F002A0015 Event Informational -- None The login of the user (user name mm_user) from the source (127.0.0.1) succeeded. N/A
10348 | 41344485 2022-06-27 04:01:01 0x200F002A0015 Event Informational -- None The login of the user (user name mm_user) from the source (127.0.0.1) succeeded. N/A
10349 | 41309606 2022-06-26 04:07:33 0x200F002A0019 Event Informational -- None The logout of the user (user name mm_user) from the source (127.0.0.1) succeeded. N/A
10350 | 41309605 2022-06-26 04:07:33 0x200F002A0019 Event Informational -- None The logout of the user (user name mm_user) from the source (127.0.0.1) succeeded. N/A
10351 | 41309443 2022-06-26 04:01:02 0x200F002A0015 Event Informational -- None The login of the user (user name mm_user) from the source (127.0.0.1) succeeded. N/A
10352 | 41309442 2022-06-26 04:01:01 0x200F002A0015 Event Informational -- None The login of the user (user name mm_user) from the source (127.0.0.1) succeeded. N/A
10353 | 41274538 2022-06-25 04:07:07 0x200F002A0019 Event Informational -- None The logout of the user (user name mm_user) from the source (127.0.0.1) succeeded. N/A
10354 | 41274537 2022-06-25 04:07:07 0x200F002A0019 Event Informational -- None The logout of the user (user name mm_user) from the source (127.0.0.1) succeeded. N/A
10355 | 41274389 2022-06-25 04:01:01 0x200F002A0015 Event Informational -- None The login of the user (user name mm_user) from the source (127.0.0.1) succeeded. N/A
10356 | 41274388 2022-06-25 04:01:01 0x200F002A0015 Event Informational -- None The login of the user (user name mm_user) from the source (127.0.0.1) succeeded. N/A
10357 | 41239510 2022-06-24 04:07:41 0x200F002A0019 Event Informational -- None The logout of the user (user name mm_user) from the source (127.0.0.1) succeeded. N/A
10358 | 41239509 2022-06-24 04:07:41 0x200F002A0019 Event Informational -- None The logout of the user (user name mm_user) from the source (127.0.0.1) succeeded. N/A
10359 | 41239346 2022-06-24 04:01:02 0x200F002A0015 Event Informational -- None The login of the user (user name mm_user) from the source (127.0.0.1) succeeded. N/A
10360 | 41239344 2022-06-24 04:01:01 0x200F002A0015 Event Informational -- None The login of the user (user name mm_user) from the source (127.0.0.1) succeeded. N/A
10361 | 41204470 2022-06-23 04:07:15 0x200F002A0019 Event Informational -- None The logout of the user (user name mm_user) from the source (127.0.0.1) succeeded. N/A
10362 | 41204469 2022-06-23 04:07:15 0x200F002A0019 Event Informational -- None The logout of the user (user name mm_user) from the source (127.0.0.1) succeeded. N/A
10363 | 41204315 2022-06-23 04:01:00 0x200F002A0015 Event Informational -- None The login of the user (user name mm_user) from the source (127.0.0.1) succeeded. N/A
10364 | 41204314 2022-06-23 04:01:00 0x200F002A0015 Event Informational -- None The login of the user (user name mm_user) from the source (127.0.0.1) succeeded. N/A
10365 | 41182830 2022-06-22 13:18:15 0x100F02440004 Event Informational -- None The link between initiator (type FC, identifier 0x100000109b2f6529) of a host and the host port (Engine 0, expansion module A, port number H3) is disconnected, time: 13:18:15, host: ID 10. N/A.
10366 | 41182829 2022-06-22 13:18:15 0x100F02440004 Event Informational -- None The link between initiator (type FC, identifier 0x100000109b2f6529) of a host and the host port (Engine 0, expansion module B, port number H3) is disconnected, time: 13:18:15, host: ID 10. N/A.
10367 | 41182819 2022-06-22 13:17:54 0x100F02440004 Event Informational -- None The link between initiator (type FC, identifier 0x100000109b2f6529) of a host and the host port (Engine 0, expansion module B, port number H1) is disconnected, time: 13:17:54, host: ID 10. N/A.
10368 | 41182734 2022-06-22 13:14:28 0x100F00D40001 Event Major -- None Host FC initiator (Local port ID CTE0.A.H1, Remote port NportID 0x200e00, Remote port wwpn 0x100000109b2f6529) has the pure initiator attribute. In the process of setting up the connection, it does not send the PRLI to the array FC driver, so the connection cannot be established successfully. Step1 Isolate the host in the alarm and clear the alarm manually=>[Step2]. Step2 Collect related information and contact technical support engineers.
10369 | 41182717 2022-06-22 13:13:48 0x100F02440004 Event Informational -- None The link between initiator (type FC, identifier 0x100000109b2f6529) of a host and the host port (Engine 0, expansion module A, port number H1) is disconnected, time: 13:13:48, host: ID 10. N/A.
10370 | 41182699 2022-06-22 13:13:05 0x100F02440006 Event Informational -- None The link between initiator (type FC, identifier 0x100000109b2f6529) of a host and the host port (Engine 0, expansion module B, port number H1) is linked up, time: 13:13:5, host: ID 10. N/A.
10371 | 41182691 2022-06-22 13:12:48 0x100F00D40001 Event Major -- None Host FC initiator (Local port ID CTE0.B.H1, Remote port NportID 0x200e00, Remote port wwpn 0x100000109b2f6529) has the pure initiator attribute. In the process of setting up the connection, it does not send the PRLI to the array FC driver, so the connection cannot be established successfully. Step1 Isolate the host in the alarm and clear the alarm manually=>[Step2]. Step2 Collect related information and contact technical support engineers.
10372 | 41182688 2022-06-22 13:12:44 0x100F02440006 Event Informational -- None The link between initiator (type FC, identifier 0x100000109b2f6529) of a host and the host port (Engine 0, expansion module B, port number H3) is linked up, time: 13:12:44, host: ID 10. N/A.
10373 | 41182687 2022-06-22 13:12:44 0x100F02440006 Event Informational -- None The link between initiator (type FC, identifier 0x100000109b2f6529) of a host and the host port (Engine 0, expansion module A, port number H3) is linked up, time: 13:12:44, host: ID 10. N/A.
10374 | 41182686 2022-06-22 13:12:44 0x100F02440006 Event Informational -- None The link between initiator (type FC, identifier 0x100000109b2f6529) of a host and the host port (Engine 0, expansion module A, port number H1) is linked up, time: 13:12:44, host: ID 10. N/A.
10375 | 41182410 2022-06-22 13:01:29 0x100F02440004 Event Informational -- None The link between initiator (type FC, identifier 0x100000109b2f6529) of a host and the host port (Engine 0, expansion module B, port number H3) is disconnected, time: 13:1:29, host: ID 10. N/A.
10376 | 41182409 2022-06-22 13:01:29 0x100F02440004 Event Informational -- None The link between initiator (type FC, identifier 0x100000109b2f6529) of a host and the host port (Engine 0, expansion module B, port number H1) is disconnected, time: 13:1:29, host: ID 10. N/A.
10377 | 41182408 2022-06-22 13:01:29 0x100F02440004 Event Informational -- None The link between initiator (type FC, identifier 0x100000109b2f6529) of a host and the host port (Engine 0, expansion module A, port number H1) is disconnected, time: 13:1:29, host: ID 10. N/A.
10378 | 41182407 2022-06-22 13:01:29 0x100F02440004 Event Informational -- None The link between initiator (type FC, identifier 0x100000109b2f6529) of a host and the host port (Engine 0, expansion module A, port number H3) is disconnected, time: 13:1:29, host: ID 10. N/A.
10379 | 41181925 2022-06-22 12:41:43 0x100F02440006 Event Informational -- None The link between initiator (type FC, identifier 0x100000109b2f6529) of a host and the host port (Engine 0, expansion module A, port number H3) is linked up, time: 12:41:43, host: ID 10. N/A.
10380 | 41181918 2022-06-22 12:41:26 0x100F00D40001 Event Major -- None Host FC initiator (Local port ID CTE0.A.H3, Remote port NportID 0x200e00, Remote port wwpn 0x100000109b2f6529) has the pure initiator attribute. In the process of setting up the connection, it does not send the PRLI to the array FC driver, so the connection cannot be established successfully. Step1 Isolate the host in the alarm and clear the alarm manually=>[Step2]. Step2 Collect related information and contact technical support engineers.
10381 | 41181914 2022-06-22 12:41:24 0x100F02440004 Event Informational -- None The link between initiator (type FC, identifier 0x100000109b2f6529) of a host and the host port (Engine 0, expansion module A, port number H3) is disconnected, time: 12:41:24, host: ID 10. N/A.
10382 | 41169416 2022-06-22 04:07:49 0x200F002A0019 Event Informational -- None The logout of the user (user name mm_user) from the source (127.0.0.1) succeeded. N/A
10383 | 41169415 2022-06-22 04:07:49 0x200F002A0019 Event Informational -- None The logout of the user (user name mm_user) from the source (127.0.0.1) succeeded. N/A
10384 | 41169249 2022-06-22 04:01:02 0x200F002A0015 Event Informational -- None The login of the user (user name mm_user) from the source (127.0.0.1) succeeded. N/A
10385 | 41169247 2022-06-22 04:01:01 0x200F002A0015 Event Informational -- None The login of the user (user name mm_user) from the source (127.0.0.1) succeeded. N/A
10386 | 41142566 2022-06-21 09:44:48 0x100F02440006 Event Informational -- None The link between initiator (type FC, identifier 0x100000109b2f6529) of a host and the host port (Engine 0, expansion module B, port number H3) is linked up, time: 9:44:48, host: ID 10. N/A.
10387 | 41142565 2022-06-21 09:44:48 0x100F02440006 Event Informational -- None The link between initiator (type FC, identifier 0x100000109b2f6529) of a host and the host port (Engine 0, expansion module A, port number H1) is linked up, time: 9:44:48, host: ID 10. N/A.
10388 | 41142564 2022-06-21 09:44:48 0x100F02440006 Event Informational -- None The link between initiator (type FC, identifier 0x100000109b2f6529) of a host and the host port (Engine 0, expansion module B, port number H1) is linked up, time: 9:44:48, host: ID 10. N/A.
10389 | 41142563 2022-06-21 09:44:48 0x100F02440006 Event Informational -- None The link between initiator (type FC, identifier 0x100000109b2f6529) of a host and the host port (Engine 0, expansion module A, port number H3) is linked up, time: 9:44:48, host: ID 10. N/A.
10390 | 41142554 2022-06-21 09:44:28 0x100F02440004 Event Informational -- None The link between initiator (type FC, identifier 0x100000109b2f6529) of a host and the host port (Engine 0, expansion module A, port number H1) is disconnected, time: 9:44:28, host: ID 10. N/A.
10391 | 41142553 2022-06-21 09:44:28 0x100F02440004 Event Informational -- None The link between initiator (type FC, identifier 0x100000109b2f6529) of a host and the host port (Engine 0, expansion module B, port number H3) is disconnected, time: 9:44:28, host: ID 10. N/A.
10392 | 41142552 2022-06-21 09:44:28 0x100F02440004 Event Informational -- None The link between initiator (type FC, identifier 0x100000109b2f6529) of a host and the host port (Engine 0, expansion module A, port number H3) is disconnected, time: 9:44:28, host: ID 10. N/A.
10393 | 41142551 2022-06-21 09:44:28 0x100F02440004 Event Informational -- None The link between initiator (type FC, identifier 0x100000109b2f6529) of a host and the host port (Engine 0, expansion module B, port number H1) is disconnected, time: 9:44:28, host: ID 10. N/A.
10394 | 41142495 2022-06-21 09:42:13 0x100F02440006 Event Informational -- None The link between initiator (type FC, identifier 0x100000109b2f6529) of a host and the host port (Engine 0, expansion module B, port number H3) is linked up, time: 9:42:13, host: ID 10. N/A.
10395 | 41142486 2022-06-21 09:41:54 0x100F02440004 Event Informational -- None The link between initiator (type FC, identifier 0x100000109b2f6529) of a host and the host port (Engine 0, expansion module B, port number H3) is disconnected, time: 9:41:54, host: ID 10. N/A.
10396 | 41142477 2022-06-21 09:41:33 0x100F02440006 Event Informational -- None The link between initiator (type FC, identifier 0x100000109b2f6529) of a host and the host port (Engine 0, expansion module B, port number H3) is linked up, time: 9:41:33, host: ID 10. N/A.
10397 | 41142467 2022-06-21 09:41:13 0x100F02440006 Event Informational -- None The link between initiator (type FC, identifier 0x100000109b2f6529) of a host and the host port (Engine 0, expansion module B, port number H1) is linked up, time: 9:41:13, host: ID 10. N/A.
10398 | 41142459 2022-06-21 09:40:55 0x100F00D40001 Event Major -- None Host FC initiator (Local port ID CTE0.B.H1, Remote port NportID 0x200e00, Remote port wwpn 0x100000109b2f6529) has the pure initiator attribute. In the process of setting up the connection, it does not send the PRLI to the array FC driver, so the connection cannot be established successfully. Step1 Isolate the host in the alarm and clear the alarm manually=>[Step2]. Step2 Collect related information and contact technical support engineers.
10399 | 41142457 2022-06-21 09:40:54 0x100F02440004 Event Informational -- None The link between initiator (type FC, identifier 0x100000109b2f6529) of a host and the host port (Engine 0, expansion module B, port number H3) is disconnected, time: 9:40:54, host: ID 10. N/A.
10400 | 41142456 2022-06-21 09:40:54 0x100F02440004 Event Informational -- None The link between initiator (type FC, identifier 0x100000109b2f6529) of a host and the host port (Engine 0, expansion module B, port number H1) is disconnected, time: 9:40:54, host: ID 10. N/A.
10401 | 41134340 2022-06-21 04:07:23 0x200F002A0019 Event Informational -- None The logout of the user (user name mm_user) from the source (127.0.0.1) succeeded. N/A
10402 | 41134339 2022-06-21 04:07:23 0x200F002A0019 Event Informational -- None The logout of the user (user name mm_user) from the source (127.0.0.1) succeeded. N/A
10403 | 41134183 2022-06-21 04:01:01 0x200F002A0015 Event Informational -- None The login of the user (user name mm_user) from the source (127.0.0.1) succeeded. N/A
10404 | 41134181 2022-06-21 04:01:00 0x200F002A0015 Event Informational -- None The login of the user (user name mm_user) from the source (127.0.0.1) succeeded. N/A
10405 | 41099305 2022-06-20 04:07:57 0x200F002A0019 Event Informational -- None The logout of the user (user name mm_user) from the source (127.0.0.1) succeeded. N/A
10406 | 41099304 2022-06-20 04:07:57 0x200F002A0019 Event Informational -- None The logout of the user (user name mm_user) from the source (127.0.0.1) succeeded. N/A
10407 | 41099133 2022-06-20 04:01:01 0x200F002A0015 Event Informational -- None The login of the user (user name mm_user) from the source (127.0.0.1) succeeded. N/A
10408 | 41099131 2022-06-20 04:01:00 0x200F002A0015 Event Informational -- None The login of the user (user name mm_user) from the source (127.0.0.1) succeeded. N/A
10409 | 41064232 2022-06-19 04:07:30 0x200F002A0019 Event Informational -- None The logout of the user (user name mm_user) from the source (127.0.0.1) succeeded. N/A
10410 | 41064231 2022-06-19 04:07:30 0x200F002A0019 Event Informational -- None The logout of the user (user name mm_user) from the source (127.0.0.1) succeeded. N/A
10411 | 41064070 2022-06-19 04:01:02 0x200F002A0015 Event Informational -- None The login of the user (user name mm_user) from the source (127.0.0.1) succeeded. N/A
10412 | 41064069 2022-06-19 04:01:01 0x200F002A0015 Event Informational -- None The login of the user (user name mm_user) from the source (127.0.0.1) succeeded. N/A
10413 | 41029163 2022-06-18 04:07:04 0x200F002A0019 Event Informational -- None The logout of the user (user name mm_user) from the source (127.0.0.1) succeeded. N/A
10414 | 41029162 2022-06-18 04:07:04 0x200F002A0019 Event Informational -- None The logout of the user (user name mm_user) from the source (127.0.0.1) succeeded. N/A
10415 | 41029014 2022-06-18 04:01:01 0x200F002A0015 Event Informational -- None The login of the user (user name mm_user) from the source (127.0.0.1) succeeded. N/A
10416 | 41029013 2022-06-18 04:01:00 0x200F002A0015 Event Informational -- None The login of the user (user name mm_user) from the source (127.0.0.1) succeeded. N/A
10417 | 40994120 2022-06-17 04:07:38 0x200F002A0019 Event Informational -- None The logout of the user (user name mm_user) from the source (127.0.0.1) succeeded. N/A
10418 | 40994119 2022-06-17 04:07:38 0x200F002A0019 Event Informational -- None The logout of the user (user name mm_user) from the source (127.0.0.1) succeeded. N/A
10419 | 40993956 2022-06-17 04:01:02 0x200F002A0015 Event Informational -- None The login of the user (user name mm_user) from the source (127.0.0.1) succeeded. N/A
10420 | 40993955 2022-06-17 04:01:01 0x200F002A0015 Event Informational -- None The login of the user (user name mm_user) from the source (127.0.0.1) succeeded. N/A
10421 | 40959055 2022-06-16 04:07:12 0x200F002A0019 Event Informational -- None The logout of the user (user name mm_user) from the source (127.0.0.1) succeeded. N/A
10422 | 40959054 2022-06-16 04:07:12 0x200F002A0019 Event Informational -- None The logout of the user (user name mm_user) from the source (127.0.0.1) succeeded. N/A
10423 | 40958902 2022-06-16 04:01:01 0x200F002A0015 Event Informational -- None The login of the user (user name mm_user) from the source (127.0.0.1) succeeded. N/A
10424 | 40958901 2022-06-16 04:01:00 0x200F002A0015 Event Informational -- None The login of the user (user name mm_user) from the source (127.0.0.1) succeeded. N/A
10425 | 40924014 2022-06-15 04:07:46 0x200F002A0019 Event Informational -- None The logout of the user (user name mm_user) from the source (127.0.0.1) succeeded. N/A
10426 | 40924013 2022-06-15 04:07:46 0x200F002A0019 Event Informational -- None The logout of the user (user name mm_user) from the source (127.0.0.1) succeeded. N/A
10427 | 40923846 2022-06-15 04:01:02 0x200F002A0015 Event Informational -- None The login of the user (user name mm_user) from the source (127.0.0.1) succeeded. N/A
10428 | 40923845 2022-06-15 04:01:01 0x200F002A0015 Event Informational -- None The login of the user (user name mm_user) from the source (127.0.0.1) succeeded. N/A
10429 | 40888952 2022-06-14 04:07:20 0x200F002A0019 Event Informational -- None The logout of the user (user name mm_user) from the source (127.0.0.1) succeeded. N/A
10430 | 40888951 2022-06-14 04:07:20 0x200F002A0019 Event Informational -- None The logout of the user (user name mm_user) from the source (127.0.0.1) succeeded. N/A
10431 | 40888794 2022-06-14 04:01:01 0x200F002A0015 Event Informational -- None The login of the user (user name mm_user) from the source (127.0.0.1) succeeded. N/A
10432 | 40888793 2022-06-14 04:01:01 0x200F002A0015 Event Informational -- None The login of the user (user name mm_user) from the source (127.0.0.1) succeeded. N/A
10433 | 40853919 2022-06-13 04:07:54 0x200F002A0019 Event Informational -- None The logout of the user (user name mm_user) from the source (127.0.0.1) succeeded. N/A
10434 | 40853918 2022-06-13 04:07:54 0x200F002A0019 Event Informational -- None The logout of the user (user name mm_user) from the source (127.0.0.1) succeeded. N/A
10435 | 40853748 2022-06-13 04:01:02 0x200F002A0015 Event Informational -- None The login of the user (user name mm_user) from the source (127.0.0.1) succeeded. N/A
10436 | 40853747 2022-06-13 04:01:00 0x200F002A0015 Event Informational -- None The login of the user (user name mm_user) from the source (127.0.0.1) succeeded. N/A
10437 | 40818857 2022-06-12 04:07:28 0x200F002A0019 Event Informational -- None The logout of the user (user name mm_user) from the source (127.0.0.1) succeeded. N/A
10438 | 40818856 2022-06-12 04:07:28 0x200F002A0019 Event Informational -- None The logout of the user (user name mm_user) from the source (127.0.0.1) succeeded. N/A
10439 | 40818697 2022-06-12 04:01:02 0x200F002A0015 Event Informational -- None The login of the user (user name mm_user) from the source (127.0.0.1) succeeded. N/A
10440 | 40818696 2022-06-12 04:01:00 0x200F002A0015 Event Informational -- None The login of the user (user name mm_user) from the source (127.0.0.1) succeeded. N/A
10441 | 40783814 2022-06-11 04:08:01 0x200F002A0019 Event Informational -- None The logout of the user (user name mm_user) from the source (127.0.0.1) succeeded. N/A
10442 | 40783813 2022-06-11 04:08:01 0x200F002A0019 Event Informational -- None The logout of the user (user name mm_user) from the source (127.0.0.1) succeeded. N/A
10443 | 40783641 2022-06-11 04:01:02 0x200F002A0015 Event Informational -- None The login of the user (user name mm_user) from the source (127.0.0.1) succeeded. N/A
10444 | 40783640 2022-06-11 04:01:01 0x200F002A0015 Event Informational -- None The login of the user (user name mm_user) from the source (127.0.0.1) succeeded. N/A
10445 | 40748762 2022-06-10 04:07:35 0x200F002A0019 Event Informational -- None The logout of the user (user name mm_user) from the source (127.0.0.1) succeeded. N/A
10446 | 40748761 2022-06-10 04:07:35 0x200F002A0019 Event Informational -- None The logout of the user (user name mm_user) from the source (127.0.0.1) succeeded. N/A
10447 | 40748598 2022-06-10 04:01:02 0x200F002A0015 Event Informational -- None The login of the user (user name mm_user) from the source (127.0.0.1) succeeded. N/A
10448 | 40748597 2022-06-10 04:01:01 0x200F002A0015 Event Informational -- None The login of the user (user name mm_user) from the source (127.0.0.1) succeeded. N/A
10449 | 40747073 2022-06-10 02:58:24 0x100F00310002 Event Informational -- None Succeeded in deleting the key of application ISCSI_INI (application ID 7, key ID 13). N/A
10450 | 40747072 2022-06-10 02:58:24 0x100F00310002 Event Informational -- None Succeeded in updating the key of application ISCSI_INI (application ID 7, key ID 14). N/A
10451 | 40747069 2022-06-10 02:58:18 0x100F00310002 Event Informational -- None Succeeded in deleting the key of application ISCSI_TGT (application ID 6, key ID 13). N/A
10452 | 40747068 2022-06-10 02:58:18 0x100F00310002 Event Informational -- None Succeeded in updating the key of application ISCSI_TGT (application ID 6, key ID 14). N/A
10453 | 40747064 2022-06-10 02:58:12 0x100F00310002 Event Informational -- None Succeeded in updating the key of application PROTO_NDMP (application ID 4, key ID 14). N/A
10454 | 40747061 2022-06-10 02:58:06 0x100F00310002 Event Informational -- None Succeeded in updating the key of application PROTO_LDAPS (application ID 3, key ID 14). N/A
10455 | 40747058 2022-06-10 02:58:00 0x100F00310002 Event Informational -- None Succeeded in updating the key of application PROTO_AD (application ID 2, key ID 14). N/A
10456 | 40747054 2022-06-10 02:57:54 0x100F00310002 Event Informational -- None Succeeded in updating the key of application PROTO_USER (application ID 1, key ID 14). N/A
10457 | 40747051 2022-06-10 02:57:48 0x100F00310002 Event Informational -- None Succeeded in updating the key of application KMM (application ID 0, key ID 14). N/A
10458 | 40713682 2022-06-09 04:07:08 0x200F002A0019 Event Informational -- None The logout of the user (user name mm_user) from the source (127.0.0.1) succeeded. N/A
10459 | 40713681 2022-06-09 04:07:08 0x200F002A0019 Event Informational -- None The logout of the user (user name mm_user) from the source (127.0.0.1) succeeded. N/A
10460 | 40713530 2022-06-09 04:01:02 0x200F002A0015 Event Informational -- None The login of the user (user name mm_user) from the source (127.0.0.1) succeeded. N/A
10461 | 40713529 2022-06-09 04:01:01 0x200F002A0015 Event Informational -- None The login of the user (user name mm_user) from the source (127.0.0.1) succeeded. N/A
10462 | 40678645 2022-06-08 04:07:42 0x200F002A0019 Event Informational -- None The logout of the user (user name mm_user) from the source (127.0.0.1) succeeded. N/A
10463 | 40678644 2022-06-08 04:07:42 0x200F002A0019 Event Informational -- None The logout of the user (user name mm_user) from the source (127.0.0.1) succeeded. N/A
10464 | 40678478 2022-06-08 04:01:01 0x200F002A0015 Event Informational -- None The login of the user (user name mm_user) from the source (127.0.0.1) succeeded. N/A
10465 | 40678477 2022-06-08 04:01:00 0x200F002A0015 Event Informational -- None The login of the user (user name mm_user) from the source (127.0.0.1) succeeded. N/A
10466 | 40643579 2022-06-07 04:07:16 0x200F002A0019 Event Informational -- None The logout of the user (user name mm_user) from the source (127.0.0.1) succeeded. N/A
10467 | 40643578 2022-06-07 04:07:16 0x200F002A0019 Event Informational -- None The logout of the user (user name mm_user) from the source (127.0.0.1) succeeded. N/A
10468 | 40643424 2022-06-07 04:01:02 0x200F002A0015 Event Informational -- None The login of the user (user name mm_user) from the source (127.0.0.1) succeeded. N/A
10469 | 40643422 2022-06-07 04:01:00 0x200F002A0015 Event Informational -- None The login of the user (user name mm_user) from the source (127.0.0.1) succeeded. N/A
10470 | 40608552 2022-06-06 04:07:49 0x200F002A0019 Event Informational -- None The logout of the user (user name mm_user) from the source (127.0.0.1) succeeded. N/A
10471 | 40608551 2022-06-06 04:07:49 0x200F002A0019 Event Informational -- None The logout of the user (user name mm_user) from the source (127.0.0.1) succeeded. N/A
10472 | 40608383 2022-06-06 04:01:01 0x200F002A0015 Event Informational -- None The login of the user (user name mm_user) from the source (127.0.0.1) succeeded. N/A
10473 | 40608382 2022-06-06 04:01:01 0x200F002A0015 Event Informational -- None The login of the user (user name mm_user) from the source (127.0.0.1) succeeded. N/A
10474 | 40573479 2022-06-05 04:07:23 0x200F002A0019 Event Informational -- None The logout of the user (user name mm_user) from the source (127.0.0.1) succeeded. N/A
10475 | 40573478 2022-06-05 04:07:23 0x200F002A0019 Event Informational -- None The logout of the user (user name mm_user) from the source (127.0.0.1) succeeded. N/A
10476 | 40573324 2022-06-05 04:01:02 0x200F002A0015 Event Informational -- None The login of the user (user name mm_user) from the source (127.0.0.1) succeeded. N/A
10477 | 40573323 2022-06-05 04:01:01 0x200F002A0015 Event Informational -- None The login of the user (user name mm_user) from the source (127.0.0.1) succeeded. N/A
10478 | 40538444 2022-06-04 04:07:56 0x200F002A0019 Event Informational -- None The logout of the user (user name mm_user) from the source (127.0.0.1) succeeded. N/A
10479 | 40538443 2022-06-04 04:07:56 0x200F002A0019 Event Informational -- None The logout of the user (user name mm_user) from the source (127.0.0.1) succeeded. N/A
10480 | 40538272 2022-06-04 04:01:01 0x200F002A0015 Event Informational -- None The login of the user (user name mm_user) from the source (127.0.0.1) succeeded. N/A
10481 | 40538271 2022-06-04 04:01:01 0x200F002A0015 Event Informational -- None The login of the user (user name mm_user) from the source (127.0.0.1) succeeded. N/A
10482 | 40503389 2022-06-03 04:07:30 0x200F002A0019 Event Informational -- None The logout of the user (user name mm_user) from the source (127.0.0.1) succeeded. N/A
10483 | 40503388 2022-06-03 04:07:30 0x200F002A0019 Event Informational -- None The logout of the user (user name mm_user) from the source (127.0.0.1) succeeded. N/A
10484 | 40503230 2022-06-03 04:01:02 0x200F002A0015 Event Informational -- None The login of the user (user name mm_user) from the source (127.0.0.1) succeeded. N/A
10485 | 40503229 2022-06-03 04:01:00 0x200F002A0015 Event Informational -- None The login of the user (user name mm_user) from the source (127.0.0.1) succeeded. N/A
10486 | 40468327 2022-06-02 04:07:04 0x200F002A0019 Event Informational -- None The logout of the user (user name mm_user) from the source (127.0.0.1) succeeded. N/A
10487 | 40468326 2022-06-02 04:07:04 0x200F002A0019 Event Informational -- None The logout of the user (user name mm_user) from the source (127.0.0.1) succeeded. N/A
10488 | 40468178 2022-06-02 04:01:02 0x200F002A0015 Event Informational -- None The login of the user (user name mm_user) from the source (127.0.0.1) succeeded. N/A
10489 | 40468177 2022-06-02 04:01:02 0x200F002A0015 Event Informational -- None The login of the user (user name mm_user) from the source (127.0.0.1) succeeded. N/A
10490 | 40433289 2022-06-01 04:07:37 0x200F002A0019 Event Informational -- None The logout of the user (user name mm_user) from the source (127.0.0.1) succeeded. N/A
10491 | 40433288 2022-06-01 04:07:37 0x200F002A0019 Event Informational -- None The logout of the user (user name mm_user) from the source (127.0.0.1) succeeded. N/A
10492 | 40433125 2022-06-01 04:01:02 0x200F002A0015 Event Informational -- None The login of the user (user name mm_user) from the source (127.0.0.1) succeeded. N/A
10493 | 40433124 2022-06-01 04:01:01 0x200F002A0015 Event Informational -- None The login of the user (user name mm_user) from the source (127.0.0.1) succeeded. N/A
10494 | 40398239 2022-05-31 04:07:11 0x200F002A0019 Event Informational -- None The logout of the user (user name mm_user) from the source (127.0.0.1) succeeded. N/A
10495 | 40398238 2022-05-31 04:07:11 0x200F002A0019 Event Informational -- None The logout of the user (user name mm_user) from the source (127.0.0.1) succeeded. N/A
10496 | 40398085 2022-05-31 04:01:02 0x200F002A0015 Event Informational -- None The login of the user (user name mm_user) from the source (127.0.0.1) succeeded. N/A
10497 | 40398084 2022-05-31 04:01:01 0x200F002A0015 Event Informational -- None The login of the user (user name mm_user) from the source (127.0.0.1) succeeded. N/A
10498 | 40363203 2022-05-30 04:07:44 0x200F002A0019 Event Informational -- None The logout of the user (user name mm_user) from the source (127.0.0.1) succeeded. N/A
10499 | 40363202 2022-05-30 04:07:44 0x200F002A0019 Event Informational -- None The logout of the user (user name mm_user) from the source (127.0.0.1) succeeded. N/A
10500 | 40363036 2022-05-30 04:01:02 0x200F002A0015 Event Informational -- None The login of the user (user name mm_user) from the source (127.0.0.1) succeeded. N/A
10501 | 40363035 2022-05-30 04:01:00 0x200F002A0015 Event Informational -- None The login of the user (user name mm_user) from the source (127.0.0.1) succeeded. N/A
10502 | 40328154 2022-05-29 04:07:18 0x200F002A0019 Event Informational -- None The logout of the user (user name mm_user) from the source (127.0.0.1) succeeded. N/A
10503 | 40328153 2022-05-29 04:07:18 0x200F002A0019 Event Informational -- None The logout of the user (user name mm_user) from the source (127.0.0.1) succeeded. N/A
10504 | 40327997 2022-05-29 04:01:00 0x200F002A0015 Event Informational -- None The login of the user (user name mm_user) from the source (127.0.0.1) succeeded. N/A
10505 | 40327996 2022-05-29 04:01:00 0x200F002A0015 Event Informational -- None The login of the user (user name mm_user) from the source (127.0.0.1) succeeded. N/A
10506 | 40293094 2022-05-28 04:07:52 0x200F002A0019 Event Informational -- None The logout of the user (user name mm_user) from the source (127.0.0.1) succeeded. N/A
10507 | 40293093 2022-05-28 04:07:52 0x200F002A0019 Event Informational -- None The logout of the user (user name mm_user) from the source (127.0.0.1) succeeded. N/A
10508 | 40292924 2022-05-28 04:01:02 0x200F002A0015 Event Informational -- None The login of the user (user name mm_user) from the source (127.0.0.1) succeeded. N/A
10509 | 40292923 2022-05-28 04:01:01 0x200F002A0015 Event Informational -- None The login of the user (user name mm_user) from the source (127.0.0.1) succeeded. N/A
10510 | 40258029 2022-05-27 04:07:25 0x200F002A0019 Event Informational -- None The logout of the user (user name mm_user) from the source (127.0.0.1) succeeded. N/A
10511 | 40258028 2022-05-27 04:07:25 0x200F002A0019 Event Informational -- None The logout of the user (user name mm_user) from the source (127.0.0.1) succeeded. N/A
10512 | 40257871 2022-05-27 04:01:01 0x200F002A0015 Event Informational -- None The login of the user (user name mm_user) from the source (127.0.0.1) succeeded. N/A
10513 | 40257870 2022-05-27 04:01:01 0x200F002A0015 Event Informational -- None The login of the user (user name mm_user) from the source (127.0.0.1) succeeded. N/A
10514 | 40222957 2022-05-26 04:07:04 0x200F002A0019 Event Informational -- None The logout of the user (user name mm_user) from the source (127.0.0.1) succeeded. N/A
10515 | 40222956 2022-05-26 04:07:04 0x200F002A0019 Event Informational -- None The logout of the user (user name mm_user) from the source (127.0.0.1) succeeded. N/A
10516 | 40222807 2022-05-26 04:01:01 0x200F002A0015 Event Informational -- None The login of the user (user name mm_user) from the source (127.0.0.1) succeeded. N/A
10517 | 40222806 2022-05-26 04:01:01 0x200F002A0015 Event Informational -- None The login of the user (user name mm_user) from the source (127.0.0.1) succeeded. N/A
10518 | 40187900 2022-05-25 04:07:32 0x200F002A0019 Event Informational -- None The logout of the user (user name mm_user) from the source (127.0.0.1) succeeded. N/A
10519 | 40187899 2022-05-25 04:07:32 0x200F002A0019 Event Informational -- None The logout of the user (user name mm_user) from the source (127.0.0.1) succeeded. N/A
10520 | 40187738 2022-05-25 04:01:02 0x200F002A0015 Event Informational -- None The login of the user (user name mm_user) from the source (127.0.0.1) succeeded. N/A
10521 | 40187737 2022-05-25 04:01:01 0x200F002A0015 Event Informational -- None The login of the user (user name mm_user) from the source (127.0.0.1) succeeded. N/A
10522 | 40152830 2022-05-24 04:07:06 0x200F002A0019 Event Informational -- None The logout of the user (user name mm_user) from the source (127.0.0.1) succeeded. N/A
10523 | 40152829 2022-05-24 04:07:06 0x200F002A0019 Event Informational -- None The logout of the user (user name mm_user) from the source (127.0.0.1) succeeded. N/A
10524 | 40152679 2022-05-24 04:01:01 0x200F002A0015 Event Informational -- None The login of the user (user name mm_user) from the source (127.0.0.1) succeeded. N/A
10525 | 40152678 2022-05-24 04:01:01 0x200F002A0015 Event Informational -- None The login of the user (user name mm_user) from the source (127.0.0.1) succeeded. N/A
10526 | 40117785 2022-05-23 04:07:40 0x200F002A0019 Event Informational -- None The logout of the user (user name mm_user) from the source (127.0.0.1) succeeded. N/A
10527 | 40117784 2022-05-23 04:07:40 0x200F002A0019 Event Informational -- None The logout of the user (user name mm_user) from the source (127.0.0.1) succeeded. N/A
10528 | 40117620 2022-05-23 04:01:01 0x200F002A0015 Event Informational -- None The login of the user (user name mm_user) from the source (127.0.0.1) succeeded. N/A
10529 | 40117618 2022-05-23 04:01:00 0x200F002A0015 Event Informational -- None The login of the user (user name mm_user) from the source (127.0.0.1) succeeded. N/A
10530 | 40082714 2022-05-22 04:07:13 0x200F002A0019 Event Informational -- None The logout of the user (user name mm_user) from the source (127.0.0.1) succeeded. N/A
10531 | 40082713 2022-05-22 04:07:13 0x200F002A0019 Event Informational -- None The logout of the user (user name mm_user) from the source (127.0.0.1) succeeded. N/A
10532 | 40082560 2022-05-22 04:01:01 0x200F002A0015 Event Informational -- None The login of the user (user name mm_user) from the source (127.0.0.1) succeeded. N/A
10533 | 40082559 2022-05-22 04:01:01 0x200F002A0015 Event Informational -- None The login of the user (user name mm_user) from the source (127.0.0.1) succeeded. N/A
10534 | 40047659 2022-05-21 04:07:47 0x200F002A0019 Event Informational -- None The logout of the user (user name mm_user) from the source (127.0.0.1) succeeded. N/A
10535 | 40047658 2022-05-21 04:07:47 0x200F002A0019 Event Informational -- None The logout of the user (user name mm_user) from the source (127.0.0.1) succeeded. N/A
10536 | 40047493 2022-05-21 04:01:02 0x200F002A0015 Event Informational -- None The login of the user (user name mm_user) from the source (127.0.0.1) succeeded. N/A
10537 | 40047490 2022-05-21 04:01:01 0x200F002A0015 Event Informational -- None The login of the user (user name mm_user) from the source (127.0.0.1) succeeded. N/A
10538 | 40012576 2022-05-20 04:07:20 0x200F002A0019 Event Informational -- None The logout of the user (user name mm_user) from the source (127.0.0.1) succeeded. N/A
10539 | 40012575 2022-05-20 04:07:20 0x200F002A0019 Event Informational -- None The logout of the user (user name mm_user) from the source (127.0.0.1) succeeded. N/A
10540 | 40012420 2022-05-20 04:01:02 0x200F002A0015 Event Informational -- None The login of the user (user name mm_user) from the source (127.0.0.1) succeeded. N/A
10541 | 40012417 2022-05-20 04:01:01 0x200F002A0015 Event Informational -- None The login of the user (user name mm_user) from the source (127.0.0.1) succeeded. N/A
10542 | 39977525 2022-05-19 04:07:54 0x200F002A0019 Event Informational -- None The logout of the user (user name mm_user) from the source (127.0.0.1) succeeded. N/A
10543 | 39977503 2022-05-19 04:07:02 0x200F002A0019 Event Informational -- None The logout of the user (user name mm_user) from the source (127.0.0.1) succeeded. N/A
10544 | 39977355 2022-05-19 04:01:01 0x200F002A0015 Event Informational -- None The login of the user (user name mm_user) from the source (127.0.0.1) succeeded. N/A
10545 | 39977354 2022-05-19 04:01:01 0x200F002A0015 Event Informational -- None The login of the user (user name mm_user) from the source (127.0.0.1) succeeded. N/A
10546 | 39942468 2022-05-18 04:07:27 0x200F002A0019 Event Informational -- None The logout of the user (user name mm_user) from the source (127.0.0.1) succeeded. N/A
10547 | 39942467 2022-05-18 04:07:27 0x200F002A0019 Event Informational -- None The logout of the user (user name mm_user) from the source (127.0.0.1) succeeded. N/A
10548 | 39942308 2022-05-18 04:01:02 0x200F002A0015 Event Informational -- None The login of the user (user name mm_user) from the source (127.0.0.1) succeeded. N/A
10549 | 39942307 2022-05-18 04:01:02 0x200F002A0015 Event Informational -- None The login of the user (user name mm_user) from the source (127.0.0.1) succeeded. N/A
10550 | 39907398 2022-05-17 04:07:10 0x200F002A0019 Event Informational -- None The logout of the user (user name mm_user) from the source (127.0.0.1) succeeded. N/A
10551 | 39907397 2022-05-17 04:07:10 0x200F002A0019 Event Informational -- None The logout of the user (user name mm_user) from the source (127.0.0.1) succeeded. N/A
10552 | 39907247 2022-05-17 04:01:02 0x200F002A0015 Event Informational -- None The login of the user (user name mm_user) from the source (127.0.0.1) succeeded. N/A
10553 | 39907246 2022-05-17 04:01:02 0x200F002A0015 Event Informational -- None The login of the user (user name mm_user) from the source (127.0.0.1) succeeded. N/A
10554 | 39872352 2022-05-16 04:07:35 0x200F002A0019 Event Informational -- None The logout of the user (user name mm_user) from the source (127.0.0.1) succeeded. N/A
10555 | 39872351 2022-05-16 04:07:35 0x200F002A0019 Event Informational -- None The logout of the user (user name mm_user) from the source (127.0.0.1) succeeded. N/A
10556 | 39872191 2022-05-16 04:01:01 0x200F002A0015 Event Informational -- None The login of the user (user name mm_user) from the source (127.0.0.1) succeeded. N/A
10557 | 39872189 2022-05-16 04:01:01 0x200F002A0015 Event Informational -- None The login of the user (user name mm_user) from the source (127.0.0.1) succeeded. N/A
10558 | 39837282 2022-05-15 04:07:08 0x200F002A0019 Event Informational -- None The logout of the user (user name mm_user) from the source (127.0.0.1) succeeded. N/A
10559 | 39837281 2022-05-15 04:07:08 0x200F002A0019 Event Informational -- None The logout of the user (user name mm_user) from the source (127.0.0.1) succeeded. N/A
10560 | 39837130 2022-05-15 04:01:01 0x200F002A0015 Event Informational -- None The login of the user (user name mm_user) from the source (127.0.0.1) succeeded. N/A
10561 | 39837129 2022-05-15 04:01:01 0x200F002A0015 Event Informational -- None The login of the user (user name mm_user) from the source (127.0.0.1) succeeded. N/A
10562 | 39802237 2022-05-14 04:07:42 0x200F002A0019 Event Informational -- None The logout of the user (user name mm_user) from the source (127.0.0.1) succeeded. N/A
10563 | 39802236 2022-05-14 04:07:42 0x200F002A0019 Event Informational -- None The logout of the user (user name mm_user) from the source (127.0.0.1) succeeded. N/A
10564 | 39802070 2022-05-14 04:01:01 0x200F002A0015 Event Informational -- None The login of the user (user name mm_user) from the source (127.0.0.1) succeeded. N/A
10565 | 39802069 2022-05-14 04:01:00 0x200F002A0015 Event Informational -- None The login of the user (user name mm_user) from the source (127.0.0.1) succeeded. N/A
10566 | 39767178 2022-05-13 04:07:15 0x200F002A0019 Event Informational -- None The logout of the user (user name mm_user) from the source (127.0.0.1) succeeded. N/A
10567 | 39767177 2022-05-13 04:07:15 0x200F002A0019 Event Informational -- None The logout of the user (user name mm_user) from the source (127.0.0.1) succeeded. N/A
10568 | 39767023 2022-05-13 04:01:02 0x200F002A0015 Event Informational -- None The login of the user (user name mm_user) from the source (127.0.0.1) succeeded. N/A
10569 | 39767021 2022-05-13 04:01:01 0x200F002A0015 Event Informational -- None The login of the user (user name mm_user) from the source (127.0.0.1) succeeded. N/A
10570 | 39732155 2022-05-12 04:07:49 0x200F002A0019 Event Informational -- None The logout of the user (user name mm_user) from the source (127.0.0.1) succeeded. N/A
10571 | 39732154 2022-05-12 04:07:49 0x200F002A0019 Event Informational -- None The logout of the user (user name mm_user) from the source (127.0.0.1) succeeded. N/A
10572 | 39731986 2022-05-12 04:01:00 0x200F002A0015 Event Informational -- None The login of the user (user name mm_user) from the source (127.0.0.1) succeeded. N/A
10573 | 39731985 2022-05-12 04:01:00 0x200F002A0015 Event Informational -- None The login of the user (user name mm_user) from the source (127.0.0.1) succeeded. N/A
10574 | 39697096 2022-05-11 04:07:23 0x200F002A0019 Event Informational -- None The logout of the user (user name mm_user) from the source (127.0.0.1) succeeded. N/A
10575 | 39697095 2022-05-11 04:07:23 0x200F002A0019 Event Informational -- None The logout of the user (user name mm_user) from the source (127.0.0.1) succeeded. N/A
10576 | 39696940 2022-05-11 04:01:01 0x200F002A0015 Event Informational -- None The login of the user (user name mm_user) from the source (127.0.0.1) succeeded. N/A
10577 | 39696938 2022-05-11 04:01:00 0x200F002A0015 Event Informational -- None The login of the user (user name mm_user) from the source (127.0.0.1) succeeded. N/A
10578 | 39662040 2022-05-10 04:07:07 0x200F002A0019 Event Informational -- None The logout of the user (user name mm_user) from the source (127.0.0.1) succeeded. N/A
10579 | 39662039 2022-05-10 04:07:07 0x200F002A0019 Event Informational -- None The logout of the user (user name mm_user) from the source (127.0.0.1) succeeded. N/A
10580 | 39661889 2022-05-10 04:01:01 0x200F002A0015 Event Informational -- None The login of the user (user name mm_user) from the source (127.0.0.1) succeeded. N/A
10581 | 39661887 2022-05-10 04:01:00 0x200F002A0015 Event Informational -- None The login of the user (user name mm_user) from the source (127.0.0.1) succeeded. N/A
10582 | 39626998 2022-05-09 04:07:30 0x200F002A0019 Event Informational -- None The logout of the user (user name mm_user) from the source (127.0.0.1) succeeded. N/A
10583 | 39626997 2022-05-09 04:07:30 0x200F002A0019 Event Informational -- None The logout of the user (user name mm_user) from the source (127.0.0.1) succeeded. N/A
10584 | 39626837 2022-05-09 04:01:02 0x200F002A0015 Event Informational -- None The login of the user (user name mm_user) from the source (127.0.0.1) succeeded. N/A
10585 | 39626836 2022-05-09 04:01:01 0x200F002A0015 Event Informational -- None The login of the user (user name mm_user) from the source (127.0.0.1) succeeded. N/A
10586 | 39591932 2022-05-08 04:07:03 0x200F002A0019 Event Informational -- None The logout of the user (user name mm_user) from the source (127.0.0.1) succeeded. N/A
10587 | 39591931 2022-05-08 04:07:03 0x200F002A0019 Event Informational -- None The logout of the user (user name mm_user) from the source (127.0.0.1) succeeded. N/A
10588 | 39591782 2022-05-08 04:01:02 0x200F002A0015 Event Informational -- None The login of the user (user name mm_user) from the source (127.0.0.1) succeeded. N/A
10589 | 39591780 2022-05-08 04:01:01 0x200F002A0015 Event Informational -- None The login of the user (user name mm_user) from the source (127.0.0.1) succeeded. N/A
10590 | 39556894 2022-05-07 04:07:37 0x200F002A0019 Event Informational -- None The logout of the user (user name mm_user) from the source (127.0.0.1) succeeded. N/A
10591 | 39556893 2022-05-07 04:07:37 0x200F002A0019 Event Informational -- None The logout of the user (user name mm_user) from the source (127.0.0.1) succeeded. N/A
10592 | 39556730 2022-05-07 04:01:02 0x200F002A0015 Event Informational -- None The login of the user (user name mm_user) from the source (127.0.0.1) succeeded. N/A
10593 | 39556729 2022-05-07 04:01:02 0x200F002A0015 Event Informational -- None The login of the user (user name mm_user) from the source (127.0.0.1) succeeded. N/A
10594 | 39521828 2022-05-06 04:07:11 0x200F002A0019 Event Informational -- None The logout of the user (user name mm_user) from the source (127.0.0.1) succeeded. N/A
10595 | 39521827 2022-05-06 04:07:11 0x200F002A0019 Event Informational -- None The logout of the user (user name mm_user) from the source (127.0.0.1) succeeded. N/A
10596 | 39521675 2022-05-06 04:01:01 0x200F002A0015 Event Informational -- None The login of the user (user name mm_user) from the source (127.0.0.1) succeeded. N/A
10597 | 39521673 2022-05-06 04:01:00 0x200F002A0015 Event Informational -- None The login of the user (user name mm_user) from the source (127.0.0.1) succeeded. N/A
10598 | 39486810 2022-05-05 04:07:44 0x200F002A0019 Event Informational -- None The logout of the user (user name mm_user) from the source (127.0.0.1) succeeded. N/A
10599 | 39486809 2022-05-05 04:07:44 0x200F002A0019 Event Informational -- None The logout of the user (user name mm_user) from the source (127.0.0.1) succeeded. N/A
10600 | 39486642 2022-05-05 04:01:01 0x200F002A0015 Event Informational -- None The login of the user (user name mm_user) from the source (127.0.0.1) succeeded. N/A
10601 | 39486641 2022-05-05 04:01:01 0x200F002A0015 Event Informational -- None The login of the user (user name mm_user) from the source (127.0.0.1) succeeded. N/A
10602 | 39451749 2022-05-04 04:07:18 0x200F002A0019 Event Informational -- None The logout of the user (user name mm_user) from the source (127.0.0.1) succeeded. N/A
10603 | 39451748 2022-05-04 04:07:18 0x200F002A0019 Event Informational -- None The logout of the user (user name mm_user) from the source (127.0.0.1) succeeded. N/A
10604 | 39451591 2022-05-04 04:01:01 0x200F002A0015 Event Informational -- None The login of the user (user name mm_user) from the source (127.0.0.1) succeeded. N/A
10605 | 39451590 2022-05-04 04:01:01 0x200F002A0015 Event Informational -- None The login of the user (user name mm_user) from the source (127.0.0.1) succeeded. N/A
10606 | 39416699 2022-05-03 04:07:04 0x200F002A0019 Event Informational -- None The logout of the user (user name mm_user) from the source (127.0.0.1) succeeded. N/A
10607 | 39416698 2022-05-03 04:07:04 0x200F002A0019 Event Informational -- None The logout of the user (user name mm_user) from the source (127.0.0.1) succeeded. N/A
10608 | 39416551 2022-05-03 04:01:02 0x200F002A0015 Event Informational -- None The login of the user (user name mm_user) from the source (127.0.0.1) succeeded. N/A
10609 | 39416549 2022-05-03 04:01:01 0x200F002A0015 Event Informational -- None The login of the user (user name mm_user) from the source (127.0.0.1) succeeded. N/A
10610 | 39381666 2022-05-02 04:07:25 0x200F002A0019 Event Informational -- None The logout of the user (user name mm_user) from the source (127.0.0.1) succeeded. N/A
10611 | 39381665 2022-05-02 04:07:25 0x200F002A0019 Event Informational -- None The logout of the user (user name mm_user) from the source (127.0.0.1) succeeded. N/A
10612 | 39381508 2022-05-02 04:01:01 0x200F002A0015 Event Informational -- None The login of the user (user name mm_user) from the source (127.0.0.1) succeeded. N/A
10613 | 39381507 2022-05-02 04:01:01 0x200F002A0015 Event Informational -- None The login of the user (user name mm_user) from the source (127.0.0.1) succeeded. N/A
10614 | 39346604 2022-05-01 04:07:12 0x200F002A0019 Event Informational -- None The logout of the user (user name mm_user) from the source (127.0.0.1) succeeded. N/A
10615 | 39346603 2022-05-01 04:07:12 0x200F002A0019 Event Informational -- None The logout of the user (user name mm_user) from the source (127.0.0.1) succeeded. N/A
10616 | 39346450 2022-05-01 04:01:02 0x200F002A0015 Event Informational -- None The login of the user (user name mm_user) from the source (127.0.0.1) succeeded. N/A
10617 | 39346447 2022-05-01 04:01:00 0x200F002A0015 Event Informational -- None The login of the user (user name mm_user) from the source (127.0.0.1) succeeded. N/A
10618 | 39311557 2022-04-30 04:07:32 0x200F002A0019 Event Informational -- None The logout of the user (user name mm_user) from the source (127.0.0.1) succeeded. N/A
10619 | 39311556 2022-04-30 04:07:32 0x200F002A0019 Event Informational -- None The logout of the user (user name mm_user) from the source (127.0.0.1) succeeded. N/A
10620 | 39311395 2022-04-30 04:01:02 0x200F002A0015 Event Informational -- None The login of the user (user name mm_user) from the source (127.0.0.1) succeeded. N/A
10621 | 39311393 2022-04-30 04:01:01 0x200F002A0015 Event Informational -- None The login of the user (user name mm_user) from the source (127.0.0.1) succeeded. N/A
10622 | 39276497 2022-04-29 04:07:06 0x200F002A0019 Event Informational -- None The logout of the user (user name mm_user) from the source (127.0.0.1) succeeded. N/A
10623 | 39276496 2022-04-29 04:07:06 0x200F002A0019 Event Informational -- None The logout of the user (user name mm_user) from the source (127.0.0.1) succeeded. N/A
10624 | 39276346 2022-04-29 04:01:02 0x200F002A0015 Event Informational -- None The login of the user (user name mm_user) from the source (127.0.0.1) succeeded. N/A
10625 | 39276345 2022-04-29 04:01:02 0x200F002A0015 Event Informational -- None The login of the user (user name mm_user) from the source (127.0.0.1) succeeded. N/A
10626 | 39241473 2022-04-28 04:07:39 0x200F002A0019 Event Informational -- None The logout of the user (user name mm_user) from the source (127.0.0.1) succeeded. N/A
10627 | 39241472 2022-04-28 04:07:39 0x200F002A0019 Event Informational -- None The logout of the user (user name mm_user) from the source (127.0.0.1) succeeded. N/A
10628 | 39241308 2022-04-28 04:01:01 0x200F002A0015 Event Informational -- None The login of the user (user name mm_user) from the source (127.0.0.1) succeeded. N/A
10629 | 39241307 2022-04-28 04:01:00 0x200F002A0015 Event Informational -- None The login of the user (user name mm_user) from the source (127.0.0.1) succeeded. N/A
10630 | 39206419 2022-04-27 04:07:13 0x200F002A0019 Event Informational -- None The logout of the user (user name mm_user) from the source (127.0.0.1) succeeded. N/A
10631 | 39206418 2022-04-27 04:07:13 0x200F002A0019 Event Informational -- None The logout of the user (user name mm_user) from the source (127.0.0.1) succeeded. N/A
10632 | 39206266 2022-04-27 04:01:02 0x200F002A0015 Event Informational -- None The login of the user (user name mm_user) from the source (127.0.0.1) succeeded. N/A
10633 | 39206264 2022-04-27 04:01:01 0x200F002A0015 Event Informational -- None The login of the user (user name mm_user) from the source (127.0.0.1) succeeded. N/A
10634 | 39171361 2022-04-26 04:07:02 0x200F002A0019 Event Informational -- None The logout of the user (user name mm_user) from the source (127.0.0.1) succeeded. N/A
10635 | 39171360 2022-04-26 04:07:02 0x200F002A0019 Event Informational -- None The logout of the user (user name mm_user) from the source (127.0.0.1) succeeded. N/A
10636 | 39171210 2022-04-26 04:01:01 0x200F002A0015 Event Informational -- None The login of the user (user name mm_user) from the source (127.0.0.1) succeeded. N/A
10637 | 39171209 2022-04-26 04:01:01 0x200F002A0015 Event Informational -- None The login of the user (user name mm_user) from the source (127.0.0.1) succeeded. N/A
10638 | 39136324 2022-04-25 04:07:20 0x200F002A0019 Event Informational -- None The logout of the user (user name mm_user) from the source (127.0.0.1) succeeded. N/A
10639 | 39136323 2022-04-25 04:07:20 0x200F002A0019 Event Informational -- None The logout of the user (user name mm_user) from the source (127.0.0.1) succeeded. N/A
10640 | 39136167 2022-04-25 04:01:02 0x200F002A0015 Event Informational -- None The login of the user (user name mm_user) from the source (127.0.0.1) succeeded. N/A
10641 | 39136165 2022-04-25 04:01:01 0x200F002A0015 Event Informational -- None The login of the user (user name mm_user) from the source (127.0.0.1) succeeded. N/A
10642 | 39101267 2022-04-24 04:07:09 0x200F002A0019 Event Informational -- None The logout of the user (user name mm_user) from the source (127.0.0.1) succeeded. N/A
10643 | 39101266 2022-04-24 04:07:09 0x200F002A0019 Event Informational -- None The logout of the user (user name mm_user) from the source (127.0.0.1) succeeded. N/A
10644 | 39101113 2022-04-24 04:01:01 0x200F002A0015 Event Informational -- None The login of the user (user name mm_user) from the source (127.0.0.1) succeeded. N/A
10645 | 39101112 2022-04-24 04:01:00 0x200F002A0015 Event Informational -- None The login of the user (user name mm_user) from the source (127.0.0.1) succeeded. N/A
10646 | 39066223 2022-04-23 04:07:27 0x200F002A0019 Event Informational -- None The logout of the user (user name mm_user) from the source (127.0.0.1) succeeded. N/A
10647 | 39066222 2022-04-23 04:07:27 0x200F002A0019 Event Informational -- None The logout of the user (user name mm_user) from the source (127.0.0.1) succeeded. N/A
10648 | 39066062 2022-04-23 04:01:01 0x200F002A0015 Event Informational -- None The login of the user (user name mm_user) from the source (127.0.0.1) succeeded. N/A
10649 | 39066061 2022-04-23 04:01:00 0x200F002A0015 Event Informational -- None The login of the user (user name mm_user) from the source (127.0.0.1) succeeded. N/A
10650 | 39031172 2022-04-22 04:07:17 0x200F002A0019 Event Informational -- None The logout of the user (user name mm_user) from the source (127.0.0.1) succeeded. N/A
10651 | 39031171 2022-04-22 04:07:17 0x200F002A0019 Event Informational -- None The logout of the user (user name mm_user) from the source (127.0.0.1) succeeded. N/A
10652 | 39031016 2022-04-22 04:01:02 0x200F002A0015 Event Informational -- None The login of the user (user name mm_user) from the source (127.0.0.1) succeeded. N/A
10653 | 39031015 2022-04-22 04:01:02 0x200F002A0015 Event Informational -- None The login of the user (user name mm_user) from the source (127.0.0.1) succeeded. N/A
10654 | 38996125 2022-04-21 04:07:34 0x200F002A0019 Event Informational -- None The logout of the user (user name mm_user) from the source (127.0.0.1) succeeded. N/A
10655 | 38996124 2022-04-21 04:07:34 0x200F002A0019 Event Informational -- None The logout of the user (user name mm_user) from the source (127.0.0.1) succeeded. N/A
10656 | 38995962 2022-04-21 04:01:02 0x200F002A0015 Event Informational -- None The login of the user (user name mm_user) from the source (127.0.0.1) succeeded. N/A
10657 | 38995961 2022-04-21 04:01:02 0x200F002A0015 Event Informational -- None The login of the user (user name mm_user) from the source (127.0.0.1) succeeded. N/A
10658 | 38961058 2022-04-20 04:07:08 0x200F002A0019 Event Informational -- None The logout of the user (user name mm_user) from the source (127.0.0.1) succeeded. N/A
10659 | 38961057 2022-04-20 04:07:08 0x200F002A0019 Event Informational -- None The logout of the user (user name mm_user) from the source (127.0.0.1) succeeded. N/A
10660 | 38960906 2022-04-20 04:01:02 0x200F002A0015 Event Informational -- None The login of the user (user name mm_user) from the source (127.0.0.1) succeeded. N/A
10661 | 38960903 2022-04-20 04:01:01 0x200F002A0015 Event Informational -- None The login of the user (user name mm_user) from the source (127.0.0.1) succeeded. N/A
10662 | 38926041 2022-04-19 04:07:42 0x200F002A0019 Event Informational -- None The logout of the user (user name mm_user) from the source (127.0.0.1) succeeded. N/A
10663 | 38926040 2022-04-19 04:07:42 0x200F002A0019 Event Informational -- None The logout of the user (user name mm_user) from the source (127.0.0.1) succeeded. N/A
10664 | 38925876 2022-04-19 04:01:02 0x200F002A0015 Event Informational -- None The login of the user (user name mm_user) from the source (127.0.0.1) succeeded. N/A
10665 | 38925873 2022-04-19 04:01:01 0x200F002A0015 Event Informational -- None The login of the user (user name mm_user) from the source (127.0.0.1) succeeded. N/A
10666 | 38890979 2022-04-18 04:07:15 0x200F002A0019 Event Informational -- None The logout of the user (user name mm_user) from the source (127.0.0.1) succeeded. N/A
10667 | 38890978 2022-04-18 04:07:15 0x200F002A0019 Event Informational -- None The logout of the user (user name mm_user) from the source (127.0.0.1) succeeded. N/A
10668 | 38890823 2022-04-18 04:01:00 0x200F002A0015 Event Informational -- None The login of the user (user name mm_user) from the source (127.0.0.1) succeeded. N/A
10669 | 38890822 2022-04-18 04:01:00 0x200F002A0015 Event Informational -- None The login of the user (user name mm_user) from the source (127.0.0.1) succeeded. N/A
10670 | 38855930 2022-04-17 04:07:07 0x200F002A0019 Event Informational -- None The logout of the user (user name mm_user) from the source (127.0.0.1) succeeded. N/A
10671 | 38855929 2022-04-17 04:07:07 0x200F002A0019 Event Informational -- None The logout of the user (user name mm_user) from the source (127.0.0.1) succeeded. N/A
10672 | 38855778 2022-04-17 04:01:02 0x200F002A0015 Event Informational -- None The login of the user (user name mm_user) from the source (127.0.0.1) succeeded. N/A
10673 | 38855775 2022-04-17 04:01:00 0x200F002A0015 Event Informational -- None The login of the user (user name mm_user) from the source (127.0.0.1) succeeded. N/A
10674 | 38820894 2022-04-16 04:07:22 0x200F002A0019 Event Informational -- None The logout of the user (user name mm_user) from the source (127.0.0.1) succeeded. N/A
10675 | 38820893 2022-04-16 04:07:22 0x200F002A0019 Event Informational -- None The logout of the user (user name mm_user) from the source (127.0.0.1) succeeded. N/A
10676 | 38820736 2022-04-16 04:01:02 0x200F002A0015 Event Informational -- None The login of the user (user name mm_user) from the source (127.0.0.1) succeeded. N/A
10677 | 38820735 2022-04-16 04:01:02 0x200F002A0015 Event Informational -- None The login of the user (user name mm_user) from the source (127.0.0.1) succeeded. N/A
10678 | 38785823 2022-04-15 04:07:15 0x200F002A0019 Event Informational -- None The logout of the user (user name mm_user) from the source (127.0.0.1) succeeded. N/A
10679 | 38785822 2022-04-15 04:07:15 0x200F002A0019 Event Informational -- None The logout of the user (user name mm_user) from the source (127.0.0.1) succeeded. N/A
10680 | 38785668 2022-04-15 04:01:01 0x200F002A0015 Event Informational -- None The login of the user (user name mm_user) from the source (127.0.0.1) succeeded. N/A
10681 | 38785666 2022-04-15 04:01:01 0x200F002A0015 Event Informational -- None The login of the user (user name mm_user) from the source (127.0.0.1) succeeded. N/A
10682 | 38750770 2022-04-14 04:07:30 0x200F002A0019 Event Informational -- None The logout of the user (user name mm_user) from the source (127.0.0.1) succeeded. N/A
10683 | 38750769 2022-04-14 04:07:30 0x200F002A0019 Event Informational -- None The logout of the user (user name mm_user) from the source (127.0.0.1) succeeded. N/A
10684 | 38750610 2022-04-14 04:01:02 0x200F002A0015 Event Informational -- None The login of the user (user name mm_user) from the source (127.0.0.1) succeeded. N/A
10685 | 38750608 2022-04-14 04:01:01 0x200F002A0015 Event Informational -- None The login of the user (user name mm_user) from the source (127.0.0.1) succeeded. N/A
10686 | 38715719 2022-04-13 04:07:03 0x200F002A0019 Event Informational -- None The logout of the user (user name mm_user) from the source (127.0.0.1) succeeded. N/A
10687 | 38715718 2022-04-13 04:07:03 0x200F002A0019 Event Informational -- None The logout of the user (user name mm_user) from the source (127.0.0.1) succeeded. N/A
10688 | 38715568 2022-04-13 04:01:01 0x200F002A0015 Event Informational -- None The login of the user (user name mm_user) from the source (127.0.0.1) succeeded. N/A
10689 | 38715567 2022-04-13 04:01:01 0x200F002A0015 Event Informational -- None The login of the user (user name mm_user) from the source (127.0.0.1) succeeded. N/A
10690 | 38680686 2022-04-12 04:07:37 0x200F002A0019 Event Informational -- None The logout of the user (user name mm_user) from the source (127.0.0.1) succeeded. N/A
10691 | 38680685 2022-04-12 04:07:37 0x200F002A0019 Event Informational -- None The logout of the user (user name mm_user) from the source (127.0.0.1) succeeded. N/A
10692 | 38680523 2022-04-12 04:01:02 0x200F002A0015 Event Informational -- None The login of the user (user name mm_user) from the source (127.0.0.1) succeeded. N/A
10693 | 38680521 2022-04-12 04:01:01 0x200F002A0015 Event Informational -- None The login of the user (user name mm_user) from the source (127.0.0.1) succeeded. N/A
10694 | 38645633 2022-04-11 04:07:10 0x200F002A0019 Event Informational -- None The logout of the user (user name mm_user) from the source (127.0.0.1) succeeded. N/A
10695 | 38645632 2022-04-11 04:07:10 0x200F002A0019 Event Informational -- None The logout of the user (user name mm_user) from the source (127.0.0.1) succeeded. N/A
10696 | 38645479 2022-04-11 04:01:01 0x200F002A0015 Event Informational -- None The login of the user (user name mm_user) from the source (127.0.0.1) succeeded. N/A
10697 | 38645478 2022-04-11 04:01:01 0x200F002A0015 Event Informational -- None The login of the user (user name mm_user) from the source (127.0.0.1) succeeded. N/A
10698 | 38610600 2022-04-10 04:07:04 0x200F002A0019 Event Informational -- None The logout of the user (user name mm_user) from the source (127.0.0.1) succeeded. N/A
10699 | 38610599 2022-04-10 04:07:04 0x200F002A0019 Event Informational -- None The logout of the user (user name mm_user) from the source (127.0.0.1) succeeded. N/A
10700 | 38610448 2022-04-10 04:01:02 0x200F002A0015 Event Informational -- None The login of the user (user name mm_user) from the source (127.0.0.1) succeeded. N/A
10701 | 38610447 2022-04-10 04:01:01 0x200F002A0015 Event Informational -- None The login of the user (user name mm_user) from the source (127.0.0.1) succeeded. N/A
10702 | 38575559 2022-04-09 04:07:18 0x200F002A0019 Event Informational -- None The logout of the user (user name mm_user) from the source (127.0.0.1) succeeded. N/A
10703 | 38575558 2022-04-09 04:07:18 0x200F002A0019 Event Informational -- None The logout of the user (user name mm_user) from the source (127.0.0.1) succeeded. N/A
10704 | 38575404 2022-04-09 04:01:02 0x200F002A0015 Event Informational -- None The login of the user (user name mm_user) from the source (127.0.0.1) succeeded. N/A
10705 | 38575402 2022-04-09 04:01:01 0x200F002A0015 Event Informational -- None The login of the user (user name mm_user) from the source (127.0.0.1) succeeded. N/A
10706 | 38540530 2022-04-08 04:07:12 0x200F002A0019 Event Informational -- None The logout of the user (user name mm_user) from the source (127.0.0.1) succeeded. N/A
10707 | 38540529 2022-04-08 04:07:12 0x200F002A0019 Event Informational -- None The logout of the user (user name mm_user) from the source (127.0.0.1) succeeded. N/A
10708 | 38540375 2022-04-08 04:01:01 0x200F002A0015 Event Informational -- None The login of the user (user name mm_user) from the source (127.0.0.1) succeeded. N/A
10709 | 38540374 2022-04-08 04:01:00 0x200F002A0015 Event Informational -- None The login of the user (user name mm_user) from the source (127.0.0.1) succeeded. N/A
10710 | 38505508 2022-04-07 04:07:25 0x200F002A0019 Event Informational -- None The logout of the user (user name mm_user) from the source (127.0.0.1) succeeded. N/A
10711 | 38505507 2022-04-07 04:07:25 0x200F002A0019 Event Informational -- None The logout of the user (user name mm_user) from the source (127.0.0.1) succeeded. N/A
10712 | 38505349 2022-04-07 04:01:01 0x200F002A0015 Event Informational -- None The login of the user (user name mm_user) from the source (127.0.0.1) succeeded. N/A
10713 | 38505348 2022-04-07 04:01:01 0x200F002A0015 Event Informational -- None The login of the user (user name mm_user) from the source (127.0.0.1) succeeded. N/A
10714 | 38470463 2022-04-06 04:07:20 0x200F002A0019 Event Informational -- None The logout of the user (user name mm_user) from the source (127.0.0.1) succeeded. N/A
10715 | 38470462 2022-04-06 04:07:20 0x200F002A0019 Event Informational -- None The logout of the user (user name mm_user) from the source (127.0.0.1) succeeded. N/A
10716 | 38470305 2022-04-06 04:01:02 0x200F002A0015 Event Informational -- None The login of the user (user name mm_user) from the source (127.0.0.1) succeeded. N/A
10717 | 38470304 2022-04-06 04:01:01 0x200F002A0015 Event Informational -- None The login of the user (user name mm_user) from the source (127.0.0.1) succeeded. N/A
10718 | 38435422 2022-04-05 04:07:32 0x200F002A0019 Event Informational -- None The logout of the user (user name mm_user) from the source (127.0.0.1) succeeded. N/A
10719 | 38435421 2022-04-05 04:07:32 0x200F002A0019 Event Informational -- None The logout of the user (user name mm_user) from the source (127.0.0.1) succeeded. N/A
10720 | 38435260 2022-04-05 04:01:02 0x200F002A0015 Event Informational -- None The login of the user (user name mm_user) from the source (127.0.0.1) succeeded. N/A
10721 | 38435259 2022-04-05 04:01:01 0x200F002A0015 Event Informational -- None The login of the user (user name mm_user) from the source (127.0.0.1) succeeded. N/A
10722 | 38400355 2022-04-04 04:07:06 0x200F002A0019 Event Informational -- None The logout of the user (user name mm_user) from the source (127.0.0.1) succeeded. N/A
10723 | 38400354 2022-04-04 04:07:06 0x200F002A0019 Event Informational -- None The logout of the user (user name mm_user) from the source (127.0.0.1) succeeded. N/A
10724 | 38400203 2022-04-04 04:01:02 0x200F002A0015 Event Informational -- None The login of the user (user name mm_user) from the source (127.0.0.1) succeeded. N/A
10725 | 38400202 2022-04-04 04:01:02 0x200F002A0015 Event Informational -- None The login of the user (user name mm_user) from the source (127.0.0.1) succeeded. N/A
10726 | 38365336 2022-04-03 04:07:39 0x200F002A0019 Event Informational -- None The logout of the user (user name mm_user) from the source (127.0.0.1) succeeded. N/A
10727 | 38365319 2022-04-03 04:07:02 0x200F002A0019 Event Informational -- None The logout of the user (user name mm_user) from the source (127.0.0.1) succeeded. N/A
10728 | 38365170 2022-04-03 04:01:02 0x200F002A0015 Event Informational -- None The login of the user (user name mm_user) from the source (127.0.0.1) succeeded. N/A
10729 | 38365169 2022-04-03 04:01:01 0x200F002A0015 Event Informational -- None The login of the user (user name mm_user) from the source (127.0.0.1) succeeded. N/A
10730 | 38332159 2022-04-02 05:24:42 0x100F00E00037 Event Informational -- None The BBU module (Controller Enclosure CTE0, BBU module PSU 1) has sufficient power. When a power failure occurs, the BBU can supply sufficient power for powering off the system safely. N/A
10731 | 38330279 2022-04-02 04:07:13 0x200F002A0019 Event Informational -- None The logout of the user (user name mm_user) from the source (127.0.0.1) succeeded. N/A
10732 | 38330278 2022-04-02 04:07:13 0x200F002A0019 Event Informational -- None The logout of the user (user name mm_user) from the source (127.0.0.1) succeeded. N/A
10733 | 38330124 2022-04-02 04:01:01 0x200F002A0015 Event Informational -- None The login of the user (user name mm_user) from the source (127.0.0.1) succeeded. N/A
10734 | 38330123 2022-04-02 04:01:01 0x200F002A0015 Event Informational -- None The login of the user (user name mm_user) from the source (127.0.0.1) succeeded. N/A
10735 | 38329536 2022-04-02 03:36:55 0x100F00D20017 Event Informational -- None The BBU module (controller enclosure CTE0, BBU module PSU 1) was charging. N/A
10736 | 38329115 2022-04-02 03:19:42 0x100F0D20006 Event Informational -- None BBU module (controller enclosure CTE0, BBU module PSU 1) has insufficient power. When a power failure occurs, the BBU module cannot provide sufficient power to save data. Step 1 Check whether the BBU module is faulty. 1.1 If yes, replace the BBU module. 1.2 If no=>[step 2]. Step 2 Wait until the BBU module is fully charged.
10737 | 38329087 2022-04-02 03:18:34 0x100F00D20015 Event Informational -- None The BBU module (controller enclosure CTE0, BBU module PSU 1) was in periodic discharge test. N/A
10738 | 38329086 2022-04-02 03:18:34 0x100F00E00037 Event Informational -- None The BBU module (Controller Enclosure CTE0, BBU module PSU 0) has sufficient power. When a power failure occurs, the BBU can supply sufficient power for powering off the system safely. N/A
10739 | 38324693 2022-04-02 00:18:03 0x100F00D20017 Event Informational -- None The BBU module (controller enclosure CTE0, BBU module PSU 0) was charging. N/A
10740 | 38324281 2022-04-02 00:01:16 0x100F0D20006 Event Informational -- None BBU module (controller enclosure CTE0, BBU module PSU 0) has insufficient power. When a power failure occurs, the BBU module cannot provide sufficient power to save data. Step 1 Check whether the BBU module is faulty. 1.1 If yes, replace the BBU module. 1.2 If no=>[step 2]. Step 2 Wait until the BBU module is fully charged.
10741 | 38324259 2022-04-02 00:00:21 0x100F00D20015 Event Informational -- None The BBU module (controller enclosure CTE0, BBU module PSU 0) was in periodic discharge test. N/A
10742 | 38295227 2022-04-01 04:07:09 0x200F002A0019 Event Informational -- None The logout of the user (user name mm_user) from the source (127.0.0.1) succeeded. N/A
10743 | 38295226 2022-04-01 04:07:09 0x200F002A0019 Event Informational -- None The logout of the user (user name mm_user) from the source (127.0.0.1) succeeded. N/A
10744 | 38295074 2022-04-01 04:01:02 0x200F002A0015 Event Informational -- None The login of the user (user name mm_user) from the source (127.0.0.1) succeeded. N/A
10745 | 38295072 2022-04-01 04:01:02 0x200F002A0015 Event Informational -- None The login of the user (user name mm_user) from the source (127.0.0.1) succeeded. N/A
10746 | 38260179 2022-03-31 04:07:20 0x200F002A0019 Event Informational -- None The logout of the user (user name mm_user) from the source (127.0.0.1) succeeded. N/A
10747 | 38260178 2022-03-31 04:07:20 0x200F002A0019 Event Informational -- None The logout of the user (user name mm_user) from the source (127.0.0.1) succeeded. N/A
10748 | 38260023 2022-03-31 04:01:02 0x200F002A0015 Event Informational -- None The login of the user (user name mm_user) from the source (127.0.0.1) succeeded. N/A
10749 | 38260021 2022-03-31 04:01:00 0x200F002A0015 Event Informational -- None The login of the user (user name mm_user) from the source (127.0.0.1) succeeded. N/A
10750 | 38225114 2022-03-30 04:07:17 0x200F002A0019 Event Informational -- None The logout of the user (user name mm_user) from the source (127.0.0.1) succeeded. N/A
10751 | 38225113 2022-03-30 04:07:17 0x200F002A0019 Event Informational -- None The logout of the user (user name mm_user) from the source (127.0.0.1) succeeded. N/A
10752 | 38224958 2022-03-30 04:01:02 0x200F002A0015 Event Informational -- None The login of the user (user name mm_user) from the source (127.0.0.1) succeeded. N/A
10753 | 38224957 2022-03-30 04:01:01 0x200F002A0015 Event Informational -- None The login of the user (user name mm_user) from the source (127.0.0.1) succeeded. N/A
10754 | 38190068 2022-03-29 04:07:27 0x200F002A0019 Event Informational -- None The logout of the user (user name mm_user) from the source (127.0.0.1) succeeded. N/A
10755 | 38190067 2022-03-29 04:07:27 0x200F002A0019 Event Informational -- None The logout of the user (user name mm_user) from the source (127.0.0.1) succeeded. N/A
10756 | 38189908 2022-03-29 04:01:02 0x200F002A0015 Event Informational -- None The login of the user (user name mm_user) from the source (127.0.0.1) succeeded. N/A
10757 | 38189906 2022-03-29 04:01:00 0x200F002A0015 Event Informational -- None The login of the user (user name mm_user) from the source (127.0.0.1) succeeded. N/A
10758 | 38155012 2022-03-28 04:07:25 0x200F002A0019 Event Informational -- None The logout of the user (user name mm_user) from the source (127.0.0.1) succeeded. N/A
10759 | 38155011 2022-03-28 04:07:25 0x200F002A0019 Event Informational -- None The logout of the user (user name mm_user) from the source (127.0.0.1) succeeded. N/A
10760 | 38154854 2022-03-28 04:01:02 0x200F002A0015 Event Informational -- None The login of the user (user name mm_user) from the source (127.0.0.1) succeeded. N/A
10761 | 38154853 2022-03-28 04:01:01 0x200F002A0015 Event Informational -- None The login of the user (user name mm_user) from the source (127.0.0.1) succeeded. N/A
10762 | 38119960 2022-03-27 04:07:34 0x200F002A0019 Event Informational -- None The logout of the user (user name mm_user) from the source (127.0.0.1) succeeded. N/A
10763 | 38119959 2022-03-27 04:07:34 0x200F002A0019 Event Informational -- None The logout of the user (user name mm_user) from the source (127.0.0.1) succeeded. N/A
10764 | 38119797 2022-03-27 04:01:02 0x200F002A0015 Event Informational -- None The login of the user (user name mm_user) from the source (127.0.0.1) succeeded. N/A
10765 | 38119796 2022-03-27 04:01:01 0x200F002A0015 Event Informational -- None The login of the user (user name mm_user) from the source (127.0.0.1) succeeded. N/A
10766 | 38084895 2022-03-26 04:07:08 0x200F002A0019 Event Informational -- None The logout of the user (user name mm_user) from the source (127.0.0.1) succeeded. N/A
10767 | 38084894 2022-03-26 04:07:08 0x200F002A0019 Event Informational -- None The logout of the user (user name mm_user) from the source (127.0.0.1) succeeded. N/A
10768 | 38084743 2022-03-26 04:01:02 0x200F002A0015 Event Informational -- None The login of the user (user name mm_user) from the source (127.0.0.1) succeeded. N/A
10769 | 38084742 2022-03-26 04:01:02 0x200F002A0015 Event Informational -- None The login of the user (user name mm_user) from the source (127.0.0.1) succeeded. N/A
10770 | 38049841 2022-03-25 04:07:07 0x200F002A0019 Event Informational -- None The logout of the user (user name mm_user) from the source (127.0.0.1) succeeded. N/A
10771 | 38049840 2022-03-25 04:07:07 0x200F002A0019 Event Informational -- None The logout of the user (user name mm_user) from the source (127.0.0.1) succeeded. N/A
10772 | 38049689 2022-03-25 04:01:02 0x200F002A0015 Event Informational -- None The login of the user (user name mm_user) from the source (127.0.0.1) succeeded. N/A
10773 | 38049688 2022-03-25 04:01:01 0x200F002A0015 Event Informational -- None The login of the user (user name mm_user) from the source (127.0.0.1) succeeded. N/A
10774 | 38014809 2022-03-24 04:07:15 0x200F002A0019 Event Informational -- None The logout of the user (user name mm_user) from the source (127.0.0.1) succeeded. N/A
10775 | 38014808 2022-03-24 04:07:15 0x200F002A0019 Event Informational -- None The logout of the user (user name mm_user) from the source (127.0.0.1) succeeded. N/A
10776 | 38014653 2022-03-24 04:01:02 0x200F002A0015 Event Informational -- None The login of the user (user name mm_user) from the source (127.0.0.1) succeeded. N/A
10777 | 38014652 2022-03-24 04:01:02 0x200F002A0015 Event Informational -- None The login of the user (user name mm_user) from the source (127.0.0.1) succeeded. N/A
10778 | 37988017 2022-03-23 09:47:02 0xF00170019 Fault Major Recovered 2022-03-23 09:47:11 Power module (Disk Enclosure DAE050, power module PSU 1, item 02311DEP, SN 2102311DEPHVK1005902) is faulty. Error code: --. Step1 Check whether the power cable is securely connected. If not, reinsert the power cable. If the alarm persists=>[Step2]. Step2 Replace the power module. If the alarm persists=>[Step3]. Step3 Collect related information and contact technical support engineers.
10779 | 37988016 2022-03-23 09:47:02 0xF00170019 Fault Major Recovered 2022-03-23 09:47:11 Power module (Disk Enclosure DAE040, power module PSU 1, item 02311DEP, SN 2102311DEPHVJC011737) is faulty. Error code: --. Step1 Check whether the power cable is securely connected. If not, reinsert the power cable. If the alarm persists=>[Step2]. Step2 Replace the power module. If the alarm persists=>[Step3]. Step3 Collect related information and contact technical support engineers.
10780 | 37988015 2022-03-23 09:47:01 0xF00170019 Fault Major Recovered 2022-03-23 09:47:11 Power module (Disk Enclosure DAE020, power module PSU 1, item 02311DEP, SN 2102311DEPHVK1003653) is faulty. Error code: --. Step1 Check whether the power cable is securely connected. If not, reinsert the power cable. If the alarm persists=>[Step2]. Step2 Replace the power module. If the alarm persists=>[Step3]. Step3 Collect related information and contact technical support engineers.
10781 | 37988014 2022-03-23 09:47:01 0xF00170019 Fault Major Recovered 2022-03-23 09:47:11 Power module (Disk Enclosure DAE011, power module PSU 1, item 02311DEP, SN 2102311DEPHVK1006638) is faulty. Error code: --. Step1 Check whether the power cable is securely connected. If not, reinsert the power cable. If the alarm persists=>[Step2]. Step2 Replace the power module. If the alarm persists=>[Step3]. Step3 Collect related information and contact technical support engineers.
10782 | 37987337 2022-03-23 09:19:13 0xF00170014 Fault Major Recovered 2022-03-23 09:47:05 No power is input to power module (disk enclosure DAE010, power module PSU 1). Step1 Check whether power cables are connected correctly. 1.1 If yes=>[Step2]. 1.2 If no, connect the power cables correctly. If the alarm persists=>[Step2]. Step2 Check power cables. 2.1 If any power cable is removed, reinsert it. If the alarm persists=>[2.2]. 2.2 Replace the power cable. If the alarm persists=>[Step3]. Step3 Check whether the power module is inserted. 3.1 If yes=>[Step4]. 3.2 If no, reinsert the power module. If the alarm persists=>[Step4]. Step4 Check whether any external power is input to the power module. 4.1 If yes=>[Step5]. 4.2 If no, supply power to the storage system correctly. If the alarm persists=>[Step5]. Step5 Replace the power module. If the alarm persists=>[Step6]. Step6 Collect related information and contact technical support engineers.
10783 | 37987336 2022-03-23 09:19:13 0xF00170014 Fault Major Recovered 2022-03-23 09:47:04 No power is input to power module (disk enclosure DAE060, power module PSU 1). Step1 Check whether power cables are connected correctly. 1.1 If yes=>[Step2]. 1.2 If no, connect the power cables correctly. If the alarm persists=>[Step2]. Step2 Check power cables. 2.1 If any power cable is removed, reinsert it. If the alarm persists=>[2.2]. 2.2 Replace the power cable. If the alarm persists=>[Step3]. Step3 Check whether the power module is inserted. 3.1 If yes=>[Step4]. 3.2 If no, reinsert the power module. If the alarm persists=>[Step4]. Step4 Check whether any external power is input to the power module. 4.1 If yes=>[Step5]. 4.2 If no, supply power to the storage system correctly. If the alarm persists=>[Step5]. Step5 Replace the power module. If the alarm persists=>[Step6]. Step6 Collect related information and contact technical support engineers.
10784 | 37987335 2022-03-23 09:19:13 0xF00170014 Fault Major Recovered 2022-03-23 09:47:02 No power is input to power module (disk enclosure DAE050, power module PSU 1). Step1 Check whether power cables are connected correctly. 1.1 If yes=>[Step2]. 1.2 If no, connect the power cables correctly. If the alarm persists=>[Step2]. Step2 Check power cables. 2.1 If any power cable is removed, reinsert it. If the alarm persists=>[2.2]. 2.2 Replace the power cable. If the alarm persists=>[Step3]. Step3 Check whether the power module is inserted. 3.1 If yes=>[Step4]. 3.2 If no, reinsert the power module. If the alarm persists=>[Step4]. Step4 Check whether any external power is input to the power module. 4.1 If yes=>[Step5]. 4.2 If no, supply power to the storage system correctly. If the alarm persists=>[Step5]. Step5 Replace the power module. If the alarm persists=>[Step6]. Step6 Collect related information and contact technical support engineers.
10785 | 37987334 2022-03-23 09:19:13 0xF00170014 Fault Major Recovered 2022-03-23 09:47:04 No power is input to power module (disk enclosure DAE040, power module PSU 1). Step1 Check whether power cables are connected correctly. 1.1 If yes=>[Step2]. 1.2 If no, connect the power cables correctly. If the alarm persists=>[Step2]. Step2 Check power cables. 2.1 If any power cable is removed, reinsert it. If the alarm persists=>[2.2]. 2.2 Replace the power cable. If the alarm persists=>[Step3]. Step3 Check whether the power module is inserted. 3.1 If yes=>[Step4]. 3.2 If no, reinsert the power module. If the alarm persists=>[Step4]. Step4 Check whether any external power is input to the power module. 4.1 If yes=>[Step5]. 4.2 If no, supply power to the storage system correctly. If the alarm persists=>[Step5]. Step5 Replace the power module. If the alarm persists=>[Step6]. Step6 Collect related information and contact technical support engineers.
10786 | 37987333 2022-03-23 09:19:13 0xF00170014 Fault Major Recovered 2022-03-23 09:47:04 No power is input to power module (disk enclosure DAE030, power module PSU 1). Step1 Check whether power cables are connected correctly. 1.1 If yes=>[Step2]. 1.2 If no, connect the power cables correctly. If the alarm persists=>[Step2]. Step2 Check power cables. 2.1 If any power cable is removed, reinsert it. If the alarm persists=>[2.2]. 2.2 Replace the power cable. If the alarm persists=>[Step3]. Step3 Check whether the power module is inserted. 3.1 If yes=>[Step4]. 3.2 If no, reinsert the power module. If the alarm persists=>[Step4]. Step4 Check whether any external power is input to the power module. 4.1 If yes=>[Step5]. 4.2 If no, supply power to the storage system correctly. If the alarm persists=>[Step5]. Step5 Replace the power module. If the alarm persists=>[Step6]. Step6 Collect related information and contact technical support engineers.
10787 | 37987332 2022-03-23 09:19:13 0xF00170014 Fault Major Recovered 2022-03-23 09:47:04 No power is input to power module (disk enclosure DAE021, power module PSU 1). Step1 Check whether power cables are connected correctly. 1.1 If yes=>[Step2]. 1.2 If no, connect the power cables correctly. If the alarm persists=>[Step2]. Step2 Check power cables. 2.1 If any power cable is removed, reinsert it. If the alarm persists=>[2.2]. 2.2 Replace the power cable. If the alarm persists=>[Step3]. Step3 Check whether the power module is inserted. 3.1 If yes=>[Step4]. 3.2 If no, reinsert the power module. If the alarm persists=>[Step4]. Step4 Check whether any external power is input to the power module. 4.1 If yes=>[Step5]. 4.2 If no, supply power to the storage system correctly. If the alarm persists=>[Step5]. Step5 Replace the power module. If the alarm persists=>[Step6]. Step6 Collect related information and contact technical support engineers.
10788 | 37987331 2022-03-23 09:19:13 0xF00170014 Fault Major Recovered 2022-03-23 09:47:01 No power is input to power module (disk enclosure DAE020, power module PSU 1). Step1 Check whether power cables are connected correctly. 1.1 If yes=>[Step2]. 1.2 If no, connect the power cables correctly. If the alarm persists=>[Step2]. Step2 Check power cables. 2.1 If any power cable is removed, reinsert it. If the alarm persists=>[2.2]. 2.2 Replace the power cable. If the alarm persists=>[Step3]. Step3 Check whether the power module is inserted. 3.1 If yes=>[Step4]. 3.2 If no, reinsert the power module. If the alarm persists=>[Step4]. Step4 Check whether any external power is input to the power module. 4.1 If yes=>[Step5]. 4.2 If no, supply power to the storage system correctly. If the alarm persists=>[Step5]. Step5 Replace the power module. If the alarm persists=>[Step6]. Step6 Collect related information and contact technical support engineers.
10789 | 37987330 2022-03-23 09:19:13 0xF00170014 Fault Major Recovered 2022-03-23 09:47:01 No power is input to power module (disk enclosure DAE011, power module PSU 1). Step1 Check whether power cables are connected correctly. 1.1 If yes=>[Step2]. 1.2 If no, connect the power cables correctly. If the alarm persists=>[Step2]. Step2 Check power cables. 2.1 If any power cable is removed, reinsert it. If the alarm persists=>[2.2]. 2.2 Replace the power cable. If the alarm persists=>[Step3]. Step3 Check whether the power module is inserted. 3.1 If yes=>[Step4]. 3.2 If no, reinsert the power module. If the alarm persists=>[Step4]. Step4 Check whether any external power is input to the power module. 4.1 If yes=>[Step5]. 4.2 If no, supply power to the storage system correctly. If the alarm persists=>[Step5]. Step5 Replace the power module. If the alarm persists=>[Step6]. Step6 Collect related information and contact technical support engineers.
10790 | 37987329 2022-03-23 09:19:13 0xF00170014 Fault Major Recovered 2022-03-23 09:47:04 No power is input to power module (controller enclosure CTE0, power module PSU 1). Step1 Check whether power cables are connected correctly. 1.1 If yes=>[Step2]. 1.2 If no, connect the power cables correctly. If the alarm persists=>[Step2]. Step2 Check power cables. 2.1 If any power cable is removed, reinsert it. If the alarm persists=>[2.2]. 2.2 Replace the power cable. If the alarm persists=>[Step3]. Step3 Check whether the power module is inserted. 3.1 If yes=>[Step4]. 3.2 If no, reinsert the power module. If the alarm persists=>[Step4]. Step4 Check whether any external power is input to the power module. 4.1 If yes=>[Step5]. 4.2 If no, supply power to the storage system correctly. If the alarm persists=>[Step5]. Step5 Replace the power module. If the alarm persists=>[Step6]. Step6 Collect related information and contact technical support engineers.
10791 | 37979740 2022-03-23 04:07:15 0x200F002A0019 Event Informational -- None The logout of the user (user name mm_user) from the source (127.0.0.1) succeeded. N/A
10792 | 37979739 2022-03-23 04:07:15 0x200F002A0019 Event Informational -- None The logout of the user (user name mm_user) from the source (127.0.0.1) succeeded. N/A
10793 | 37979584 2022-03-23 04:01:01 0x200F002A0015 Event Informational -- None The login of the user (user name mm_user) from the source (127.0.0.1) succeeded. N/A
10794 | 37979583 2022-03-23 04:01:01 0x200F002A0015 Event Informational -- None The login of the user (user name mm_user) from the source (127.0.0.1) succeeded. N/A
10795 | 37958305 2022-03-22 13:26:22 0x100F02440004 Event Informational -- None The link between initiator (type FC, identifier 0x21000024ff1da977) of a host and the host port (Engine 0, expansion module A, port number H0) is disconnected, time: 13:26:22, host: ID 13. N/A.
10796 | 37958304 2022-03-22 13:26:22 0x100F02440004 Event Informational -- None The link between initiator (type FC, identifier 0x21000024ff1da977) of a host and the host port (Engine 0, expansion module B, port number H0) is disconnected, time: 13:26:22, host: ID 13. N/A.
10797 | 37958303 2022-03-22 13:26:22 0x100F02440004 Event Informational -- None The link between initiator (type FC, identifier 0x21000024ff1da8eb) of a host and the host port (Engine 0, expansion module A, port number H1) is disconnected, time: 13:26:22, host: ID 13. N/A.
10798 | 37958302 2022-03-22 13:26:22 0x100F02440004 Event Informational -- None The link between initiator (type FC, identifier 0x21000024ff1da8eb) of a host and the host port (Engine 0, expansion module B, port number H1) is disconnected, time: 13:26:22, host: ID 13. N/A.
10799 | 37958301 2022-03-22 13:26:22 0x100F02440004 Event Informational -- None The link between initiator (type FC, identifier 0x21000024ff1da977) of a host and the host port (Engine 0, expansion module A, port number H2) is disconnected, time: 13:26:22, host: ID 13. N/A.
10800 | 37958300 2022-03-22 13:26:22 0x100F02440004 Event Informational -- None The link between initiator (type FC, identifier 0x21000024ff1da977) of a host and the host port (Engine 0, expansion module B, port number H2) is disconnected, time: 13:26:22, host: ID 13. N/A.
10801 | 37958299 2022-03-22 13:26:22 0x100F02440004 Event Informational -- None The link between initiator (type FC, identifier 0x21000024ff1da8eb) of a host and the host port (Engine 0, expansion module A, port number H3) is disconnected, time: 13:26:22, host: ID 13. N/A.
10802 | 37958298 2022-03-22 13:26:22 0x100F02440004 Event Informational -- None The link between initiator (type FC, identifier 0x21000024ff1da8eb) of a host and the host port (Engine 0, expansion module B, port number H3) is disconnected, time: 13:26:22, host: ID 13. N/A.
10803 | 37958273 2022-03-22 13:25:20 0x100F02440004 Event Informational -- None The link between initiator (type FC, identifier 0x21000024ff1da97b) of a host and the host port (Engine 0, expansion module B, port number H3) is disconnected, time: 13:25:20, host: ID 12. N/A.
10804 | 37958272 2022-03-22 13:25:20 0x100F02440004 Event Informational -- None The link between initiator (type FC, identifier 0x21000024ff1da8ed) of a host and the host port (Engine 0, expansion module B, port number H0) is disconnected, time: 13:25:20, host: ID 12. N/A.
10805 | 37958271 2022-03-22 13:25:20 0x100F02440004 Event Informational -- None The link between initiator (type FC, identifier 0x21000024ff1da8ed) of a host and the host port (Engine 0, expansion module A, port number H2) is disconnected, time: 13:25:20, host: ID 12. N/A.
10806 | 37958270 2022-03-22 13:25:20 0x100F02440004 Event Informational -- None The link between initiator (type FC, identifier 0x21000024ff1da97b) of a host and the host port (Engine 0, expansion module A, port number H3) is disconnected, time: 13:25:20, host: ID 12. N/A.
10807 | 37958269 2022-03-22 13:25:20 0x100F02440004 Event Informational -- None The link between initiator (type FC, identifier 0x21000024ff1da97b) of a host and the host port (Engine 0, expansion module B, port number H1) is disconnected, time: 13:25:20, host: ID 12. N/A.
10808 | 37958268 2022-03-22 13:25:20 0x100F02440004 Event Informational -- None The link between initiator (type FC, identifier 0x21000024ff1da8ed) of a host and the host port (Engine 0, expansion module A, port number H0) is disconnected, time: 13:25:20, host: ID 12. N/A.
10809 | 37958267 2022-03-22 13:25:20 0x100F02440004 Event Informational -- None The link between initiator (type FC, identifier 0x21000024ff1da8ed) of a host and the host port (Engine 0, expansion module B, port number H2) is disconnected, time: 13:25:20, host: ID 12. N/A.
10810 | 37958266 2022-03-22 13:25:20 0x100F02440004 Event Informational -- None The link between initiator (type FC, identifier 0x21000024ff1da97b) of a host and the host port (Engine 0, expansion module A, port number H1) is disconnected, time: 13:25:20, host: ID 12. N/A.
10811 | 37944686 2022-03-22 04:07:23 0x200F002A0019 Event Informational -- None The logout of the user (user name mm_user) from the source (127.0.0.1) succeeded. N/A
10812 | 37944685 2022-03-22 04:07:23 0x200F002A0019 Event Informational -- None The logout of the user (user name mm_user) from the source (127.0.0.1) succeeded. N/A
10813 | 37944528 2022-03-22 04:01:01 0x200F002A0015 Event Informational -- None The login of the user (user name mm_user) from the source (127.0.0.1) succeeded. N/A
10814 | 37944527 2022-03-22 04:01:00 0x200F002A0015 Event Informational -- None The login of the user (user name mm_user) from the source (127.0.0.1) succeeded. N/A
10815 | 37909623 2022-03-21 04:07:23 0x200F002A0019 Event Informational -- None The logout of the user (user name mm_user) from the source (127.0.0.1) succeeded. N/A
10816 | 37909622 2022-03-21 04:07:23 0x200F002A0019 Event Informational -- None The logout of the user (user name mm_user) from the source (127.0.0.1) succeeded. N/A
10817 | 37909465 2022-03-21 04:01:02 0x200F002A0015 Event Informational -- None The login of the user (user name mm_user) from the source (127.0.0.1) succeeded. N/A
10818 | 37909464 2022-03-21 04:01:01 0x200F002A0015 Event Informational -- None The login of the user (user name mm_user) from the source (127.0.0.1) succeeded. N/A
10819 | 37874575 2022-03-20 04:07:30 0x200F002A0019 Event Informational -- None The logout of the user (user name mm_user) from the source (127.0.0.1) succeeded. N/A
10820 | 37874574 2022-03-20 04:07:30 0x200F002A0019 Event Informational -- None The logout of the user (user name mm_user) from the source (127.0.0.1) succeeded. N/A
10821 | 37874413 2022-03-20 04:01:02 0x200F002A0015 Event Informational -- None The login of the user (user name mm_user) from the source (127.0.0.1) succeeded. N/A
10822 | 37874412 2022-03-20 04:01:01 0x200F002A0015 Event Informational -- None The login of the user (user name mm_user) from the source (127.0.0.1) succeeded. N/A
10823 | 37839502 2022-03-19 04:07:03 0x200F002A0019 Event Informational -- None The logout of the user (user name mm_user) from the source (127.0.0.1) succeeded. N/A
10824 | 37839501 2022-03-19 04:07:03 0x200F002A0019 Event Informational -- None The logout of the user (user name mm_user) from the source (127.0.0.1) succeeded. N/A
10825 | 37839351 2022-03-19 04:01:01 0x200F002A0015 Event Informational -- None The login of the user (user name mm_user) from the source (127.0.0.1) succeeded. N/A
10826 | 37839350 2022-03-19 04:01:00 0x200F002A0015 Event Informational -- None The login of the user (user name mm_user) from the source (127.0.0.1) succeeded. N/A
10827 | 37804445 2022-03-18 04:07:04 0x200F002A0019 Event Informational -- None The logout of the user (user name mm_user) from the source (127.0.0.1) succeeded. N/A
10828 | 37804444 2022-03-18 04:07:04 0x200F002A0019 Event Informational -- None The logout of the user (user name mm_user) from the source (127.0.0.1) succeeded. N/A
10829 | 37804293 2022-03-18 04:01:02 0x200F002A0015 Event Informational -- None The login of the user (user name mm_user) from the source (127.0.0.1) succeeded. N/A
10830 | 37804292 2022-03-18 04:01:02 0x200F002A0015 Event Informational -- None The login of the user (user name mm_user) from the source (127.0.0.1) succeeded. N/A
10831 | 37790056 2022-03-17 18:16:26 0x200F002A0019 Event Informational -- None The logout of the user (user name admin) from the source (10.33.36.225) succeeded. N/A
10832 | 37789742 2022-03-17 18:03:28 0x200F002A0019 Event Informational -- None The logout of the user (user name mm_user) from the source (127.0.0.1) succeeded. N/A
10833 | 37789617 2022-03-17 17:58:25 0x200F002A0015 Event Informational -- None The login of the user (user name mm_user) from the source (127.0.0.1) succeeded. N/A
10834 | 37789310 2022-03-17 17:45:57 0x200F002A0015 Event Informational -- None The login of the user (user name admin) from the source (10.33.36.225) succeeded. N/A
10835 | 37769386 2022-03-17 04:07:10 0x200F002A0019 Event Informational -- None The logout of the user (user name mm_user) from the source (127.0.0.1) succeeded. N/A
10836 | 37769385 2022-03-17 04:07:10 0x200F002A0019 Event Informational -- None The logout of the user (user name mm_user) from the source (127.0.0.1) succeeded. N/A
10837 | 37769232 2022-03-17 04:01:02 0x200F002A0015 Event Informational -- None The login of the user (user name mm_user) from the source (127.0.0.1) succeeded. N/A
10838 | 37769231 2022-03-17 04:01:00 0x200F002A0015 Event Informational -- None The login of the user (user name mm_user) from the source (127.0.0.1) succeeded. N/A
10839 | 37750319 2022-03-16 15:03:52 0x200F002A0019 Event Informational -- None The logout of the user (user name mm_user) from the source (127.0.0.1) succeeded. N/A
10840 | 37750263 2022-03-16 15:01:37 0x200F002A0019 Event Informational -- None The logout of the user (user name admin) from the source (10.33.36.225) succeeded. N/A
10841 | 37750181 2022-03-16 14:58:16 0x200F002A0015 Event Informational -- None The login of the user (user name mm_user) from the source (127.0.0.1) succeeded. N/A
10842 | 37749504 2022-03-16 14:30:33 0x200F002A0015 Event Informational -- None The login of the user (user name admin) from the source (10.33.36.225) succeeded. N/A
10843 | 37734329 2022-03-16 04:07:12 0x200F002A0019 Event Informational -- None The logout of the user (user name mm_user) from the source (127.0.0.1) succeeded. N/A
10844 | 37734328 2022-03-16 04:07:12 0x200F002A0019 Event Informational -- None The logout of the user (user name mm_user) from the source (127.0.0.1) succeeded. N/A
10845 | 37734174 2022-03-16 04:01:02 0x200F002A0015 Event Informational -- None The login of the user (user name mm_user) from the source (127.0.0.1) succeeded. N/A
10846 | 37734173 2022-03-16 04:01:00 0x200F002A0015 Event Informational -- None The login of the user (user name mm_user) from the source (127.0.0.1) succeeded. N/A
10847 | 37699276 2022-03-15 04:07:18 0x200F002A0019 Event Informational -- None The logout of the user (user name mm_user) from the source (127.0.0.1) succeeded. N/A
10848 | 37699275 2022-03-15 04:07:18 0x200F002A0019 Event Informational -- None The logout of the user (user name mm_user) from the source (127.0.0.1) succeeded. N/A
10849 | 37699119 2022-03-15 04:01:02 0x200F002A0015 Event Informational -- None The login of the user (user name mm_user) from the source (127.0.0.1) succeeded. N/A
10850 | 37699118 2022-03-15 04:01:01 0x200F002A0015 Event Informational -- None The login of the user (user name mm_user) from the source (127.0.0.1) succeeded. N/A
10851 | 37679646 2022-03-14 14:40:47 0x200F002A0019 Event Informational -- None The logout of the user (user name admin) from the source (10.33.36.225) succeeded. N/A
10852 | 37678914 2022-03-14 14:10:45 0x200F002A0015 Event Informational -- None The login of the user (user name admin) from the source (10.33.36.225) succeeded. N/A
10853 | 37664225 2022-03-14 04:07:20 0x200F002A0019 Event Informational -- None The logout of the user (user name mm_user) from the source (127.0.0.1) succeeded. N/A
10854 | 37664224 2022-03-14 04:07:20 0x200F002A0019 Event Informational -- None The logout of the user (user name mm_user) from the source (127.0.0.1) succeeded. N/A
10855 | 37664070 2022-03-14 04:01:02 0x200F002A0015 Event Informational -- None The login of the user (user name mm_user) from the source (127.0.0.1) succeeded. N/A
10856 | 37664069 2022-03-14 04:01:02 0x200F002A0015 Event Informational -- None The login of the user (user name mm_user) from the source (127.0.0.1) succeeded. N/A
10857 | 37629160 2022-03-13 04:07:25 0x200F002A0019 Event Informational -- None The logout of the user (user name mm_user) from the source (127.0.0.1) succeeded. N/A
10858 | 37629159 2022-03-13 04:07:25 0x200F002A0019 Event Informational -- None The logout of the user (user name mm_user) from the source (127.0.0.1) succeeded. N/A
10859 | 37629001 2022-03-13 04:01:01 0x200F002A0015 Event Informational -- None The login of the user (user name mm_user) from the source (127.0.0.1) succeeded. N/A
10860 | 37629000 2022-03-13 04:01:01 0x200F002A0015 Event Informational -- None The login of the user (user name mm_user) from the source (127.0.0.1) succeeded. N/A
10861 | 37594106 2022-03-12 04:07:28 0x200F002A0019 Event Informational -- None The logout of the user (user name mm_user) from the source (127.0.0.1) succeeded. N/A
10862 | 37594105 2022-03-12 04:07:28 0x200F002A0019 Event Informational -- None The logout of the user (user name mm_user) from the source (127.0.0.1) succeeded. N/A
10863 | 37593946 2022-03-12 04:01:02 0x200F002A0015 Event Informational -- None The login of the user (user name mm_user) from the source (127.0.0.1) succeeded. N/A
10864 | 37593944 2022-03-12 04:01:01 0x200F002A0015 Event Informational -- None The login of the user (user name mm_user) from the source (127.0.0.1) succeeded. N/A
10865 | 37576490 2022-03-11 16:03:41 0x200F002A0019 Event Informational -- None The logout of the user (user name admin) from the source (10.33.36.225) succeeded. N/A
10866 | 37576467 2022-03-11 16:02:45 0x200F002A0019 Event Informational -- None The logout of the user (user name mm_user) from the source (127.0.0.1) succeeded. N/A
10867 | 37576341 2022-03-11 15:57:33 0x200F002A0015 Event Informational -- None The login of the user (user name mm_user) from the source (127.0.0.1) succeeded. N/A
10868 | 37575625 2022-03-11 15:28:18 0x200F002A0015 Event Informational -- None The login of the user (user name admin) from the source (10.33.36.225) succeeded. N/A
10869 | 37574903 2022-03-11 14:58:37 0x100F00310002 Event Informational -- None Succeeded in deleting the key of application ISCSI_INI (application ID 7, key ID 12). N/A
10870 | 37574902 2022-03-11 14:58:36 0x100F00310002 Event Informational -- None Succeeded in updating the key of application ISCSI_INI (application ID 7, key ID 13). N/A
10871 | 37574899 2022-03-11 14:58:31 0x100F00310002 Event Informational -- None Succeeded in deleting the key of application ISCSI_TGT (application ID 6, key ID 12). N/A
10872 | 37574897 2022-03-11 14:58:31 0x100F00310002 Event Informational -- None Succeeded in updating the key of application ISCSI_TGT (application ID 6, key ID 13). N/A
10873 | 37574894 2022-03-11 14:58:25 0x100F00310002 Event Informational -- None Succeeded in updating the key of application PROTO_NDMP (application ID 4, key ID 13). N/A
10874 | 37574891 2022-03-11 14:58:19 0x100F00310002 Event Informational -- None Succeeded in updating the key of application PROTO_LDAPS (application ID 3, key ID 13). N/A
10875 | 37574887 2022-03-11 14:58:13 0x100F00310002 Event Informational -- None Succeeded in updating the key of application PROTO_AD (application ID 2, key ID 13). N/A
10876 | 37574884 2022-03-11 14:58:07 0x100F00310002 Event Informational -- None Succeeded in updating the key of application PROTO_USER (application ID 1, key ID 13). N/A
10877 | 37574881 2022-03-11 14:58:01 0x100F00310002 Event Informational -- None Succeeded in updating the key of application KMM (application ID 0, key ID 13). N/A
10878 | 37559031 2022-03-11 04:07:02 0x200F002A0019 Event Informational -- None The logout of the user (user name mm_user) from the source (127.0.0.1) succeeded. N/A
10879 | 37559030 2022-03-11 04:07:02 0x200F002A0019 Event Informational -- None The logout of the user (user name mm_user) from the source (127.0.0.1) succeeded. N/A
10880 | 37558881 2022-03-11 04:01:01 0x200F002A0015 Event Informational -- None The login of the user (user name mm_user) from the source (127.0.0.1) succeeded. N/A
10881 | 37558880 2022-03-11 04:01:01 0x200F002A0015 Event Informational -- None The login of the user (user name mm_user) from the source (127.0.0.1) succeeded. N/A
10882 | 37533380 2022-03-10 10:33:39 0x200F002A0019 Event Informational -- None The logout of the user (user name admin) from the source (10.33.36.225) succeeded. N/A
10883 | 37533066 2022-03-10 10:20:51 0x200F002A0015 Event Informational -- None The login of the user (user name admin) from the source (10.33.36.225) succeeded. N/A
10884 | 37533060 2022-03-10 10:20:38 0x200F002A0016 Event Informational -- None The user (user name admin) failed to login from the source (10.33.36.225).The error code is 0x40403285. N/A
10885 | 37533056 2022-03-10 10:20:33 0x200F002A0016 Event Informational -- None The user (user name admin) failed to login from the source (10.33.36.225).The error code is 0x40403285. N/A
10886 | 37523967 2022-03-10 04:07:06 0x200F002A0019 Event Informational -- None The logout of the user (user name mm_user) from the source (127.0.0.1) succeeded. N/A
10887 | 37523966 2022-03-10 04:07:06 0x200F002A0019 Event Informational -- None The logout of the user (user name mm_user) from the source (127.0.0.1) succeeded. N/A
10888 | 37523816 2022-03-10 04:01:00 0x200F002A0015 Event Informational -- None The login of the user (user name mm_user) from the source (127.0.0.1) succeeded. N/A
10889 | 37523815 2022-03-10 04:01:00 0x200F002A0015 Event Informational -- None The login of the user (user name mm_user) from the source (127.0.0.1) succeeded. N/A
10890 | 37488911 2022-03-09 04:07:10 0x200F002A0019 Event Informational -- None The logout of the user (user name mm_user) from the source (127.0.0.1) succeeded. N/A
10891 | 37488910 2022-03-09 04:07:10 0x200F002A0019 Event Informational -- None The logout of the user (user name mm_user) from the source (127.0.0.1) succeeded. N/A
10892 | 37488758 2022-03-09 04:01:01 0x200F002A0015 Event Informational -- None The login of the user (user name mm_user) from the source (127.0.0.1) succeeded. N/A
10893 | 37488757 2022-03-09 04:01:01 0x200F002A0015 Event Informational -- None The login of the user (user name mm_user) from the source (127.0.0.1) succeeded. N/A
10894 | 37453870 2022-03-08 04:07:13 0x200F002A0019 Event Informational -- None The logout of the user (user name mm_user) from the source (127.0.0.1) succeeded. N/A
10895 | 37453869 2022-03-08 04:07:13 0x200F002A0019 Event Informational -- None The logout of the user (user name mm_user) from the source (127.0.0.1) succeeded. N/A
10896 | 37453716 2022-03-08 04:01:01 0x200F002A0015 Event Informational -- None The login of the user (user name mm_user) from the source (127.0.0.1) succeeded. N/A
10897 | 37453715 2022-03-08 04:01:00 0x200F002A0015 Event Informational -- None The login of the user (user name mm_user) from the source (127.0.0.1) succeeded. N/A
10898 | 37418827 2022-03-07 04:07:17 0x200F002A0019 Event Informational -- None The logout of the user (user name mm_user) from the source (127.0.0.1) succeeded. N/A
10899 | 37418826 2022-03-07 04:07:17 0x200F002A0019 Event Informational -- None The logout of the user (user name mm_user) from the source (127.0.0.1) succeeded. N/A
10900 | 37418671 2022-03-07 04:01:02 0x200F002A0015 Event Informational -- None The login of the user (user name mm_user) from the source (127.0.0.1) succeeded. N/A
10901 | 37418670 2022-03-07 04:01:01 0x200F002A0015 Event Informational -- None The login of the user (user name mm_user) from the source (127.0.0.1) succeeded. N/A
10902 | 37383764 2022-03-06 04:07:20 0x200F002A0019 Event Informational -- None The logout of the user (user name mm_user) from the source (127.0.0.1) succeeded. N/A
10903 | 37383763 2022-03-06 04:07:20 0x200F002A0019 Event Informational -- None The logout of the user (user name mm_user) from the source (127.0.0.1) succeeded. N/A
10904 | 37383607 2022-03-06 04:01:02 0x200F002A0015 Event Informational -- None The login of the user (user name mm_user) from the source (127.0.0.1) succeeded. N/A
10905 | 37383606 2022-03-06 04:01:01 0x200F002A0015 Event Informational -- None The login of the user (user name mm_user) from the source (127.0.0.1) succeeded. N/A
10906 | 37348707 2022-03-05 04:07:25 0x200F002A0019 Event Informational -- None The logout of the user (user name mm_user) from the source (127.0.0.1) succeeded. N/A
10907 | 37348706 2022-03-05 04:07:25 0x200F002A0019 Event Informational -- None The logout of the user (user name mm_user) from the source (127.0.0.1) succeeded. N/A
10908 | 37348547 2022-03-05 04:01:01 0x200F002A0015 Event Informational -- None The login of the user (user name mm_user) from the source (127.0.0.1) succeeded. N/A
10909 | 37348546 2022-03-05 04:01:01 0x200F002A0015 Event Informational -- None The login of the user (user name mm_user) from the source (127.0.0.1) succeeded. N/A
10910 | 37313646 2022-03-04 04:07:27 0x200F002A0019 Event Informational -- None The logout of the user (user name mm_user) from the source (127.0.0.1) succeeded. N/A
10911 | 37313645 2022-03-04 04:07:27 0x200F002A0019 Event Informational -- None The logout of the user (user name mm_user) from the source (127.0.0.1) succeeded. N/A
10912 | 37313486 2022-03-04 04:01:02 0x200F002A0015 Event Informational -- None The login of the user (user name mm_user) from the source (127.0.0.1) succeeded. N/A
10913 | 37313485 2022-03-04 04:01:01 0x200F002A0015 Event Informational -- None The login of the user (user name mm_user) from the source (127.0.0.1) succeeded. N/A
10914 | 37278594 2022-03-03 04:07:33 0x200F002A0019 Event Informational -- None The logout of the user (user name mm_user) from the source (127.0.0.1) succeeded. N/A
10915 | 37278593 2022-03-03 04:07:33 0x200F002A0019 Event Informational -- None The logout of the user (user name mm_user) from the source (127.0.0.1) succeeded. N/A
10916 | 37278431 2022-03-03 04:01:02 0x200F002A0015 Event Informational -- None The login of the user (user name mm_user) from the source (127.0.0.1) succeeded. N/A
10917 | 37278430 2022-03-03 04:01:01 0x200F002A0015 Event Informational -- None The login of the user (user name mm_user) from the source (127.0.0.1) succeeded. N/A
10918 | 37243525 2022-03-02 04:07:07 0x200F002A0019 Event Informational -- None The logout of the user (user name mm_user) from the source (127.0.0.1) succeeded. N/A
10919 | 37243524 2022-03-02 04:07:07 0x200F002A0019 Event Informational -- None The logout of the user (user name mm_user) from the source (127.0.0.1) succeeded. N/A
10920 | 37243374 2022-03-02 04:01:01 0x200F002A0015 Event Informational -- None The login of the user (user name mm_user) from the source (127.0.0.1) succeeded. N/A
10921 | 37243373 2022-03-02 04:01:00 0x200F002A0015 Event Informational -- None The login of the user (user name mm_user) from the source (127.0.0.1) succeeded. N/A
10922 | 37208463 2022-03-01 04:07:08 0x200F002A0019 Event Informational -- None The logout of the user (user name mm_user) from the source (127.0.0.1) succeeded. N/A
10923 | 37208462 2022-03-01 04:07:08 0x200F002A0019 Event Informational -- None The logout of the user (user name mm_user) from the source (127.0.0.1) succeeded. N/A
10924 | 37208311 2022-03-01 04:01:01 0x200F002A0015 Event Informational -- None The login of the user (user name mm_user) from the source (127.0.0.1) succeeded. N/A
10925 | 37208310 2022-03-01 04:01:00 0x200F002A0015 Event Informational -- None The login of the user (user name mm_user) from the source (127.0.0.1) succeeded. N/A
10926 | 37173416 2022-02-28 04:07:15 0x200F002A0019 Event Informational -- None The logout of the user (user name mm_user) from the source (127.0.0.1) succeeded. N/A
10927 | 37173415 2022-02-28 04:07:15 0x200F002A0019 Event Informational -- None The logout of the user (user name mm_user) from the source (127.0.0.1) succeeded. N/A
10928 | 37173260 2022-02-28 04:01:02 0x200F002A0015 Event Informational -- None The login of the user (user name mm_user) from the source (127.0.0.1) succeeded. N/A
10929 | 37173259 2022-02-28 04:01:01 0x200F002A0015 Event Informational -- None The login of the user (user name mm_user) from the source (127.0.0.1) succeeded. N/A
10930 | 37138371 2022-02-27 04:07:15 0x200F002A0019 Event Informational -- None The logout of the user (user name mm_user) from the source (127.0.0.1) succeeded. N/A
10931 | 37138370 2022-02-27 04:07:15 0x200F002A0019 Event Informational -- None The logout of the user (user name mm_user) from the source (127.0.0.1) succeeded. N/A
10932 | 37138216 2022-02-27 04:01:02 0x200F002A0015 Event Informational -- None The login of the user (user name mm_user) from the source (127.0.0.1) succeeded. N/A
10933 | 37138214 2022-02-27 04:01:01 0x200F002A0015 Event Informational -- None The login of the user (user name mm_user) from the source (127.0.0.1) succeeded. N/A
10934 | 37103324 2022-02-26 04:07:23 0x200F002A0019 Event Informational -- None The logout of the user (user name mm_user) from the source (127.0.0.1) succeeded. N/A
10935 | 37103323 2022-02-26 04:07:23 0x200F002A0019 Event Informational -- None The logout of the user (user name mm_user) from the source (127.0.0.1) succeeded. N/A
10936 | 37103165 2022-02-26 04:01:01 0x200F002A0015 Event Informational -- None The login of the user (user name mm_user) from the source (127.0.0.1) succeeded. N/A
10937 | 37103164 2022-02-26 04:01:00 0x200F002A0015 Event Informational -- None The login of the user (user name mm_user) from the source (127.0.0.1) succeeded. N/A
10938 | 37068278 2022-02-25 04:07:22 0x200F002A0019 Event Informational -- None The logout of the user (user name mm_user) from the source (127.0.0.1) succeeded. N/A
10939 | 37068277 2022-02-25 04:07:22 0x200F002A0019 Event Informational -- None The logout of the user (user name mm_user) from the source (127.0.0.1) succeeded. N/A
10940 | 37068123 2022-02-25 04:01:01 0x200F002A0015 Event Informational -- None The login of the user (user name mm_user) from the source (127.0.0.1) succeeded. N/A
10941 | 37068121 2022-02-25 04:01:01 0x200F002A0015 Event Informational -- None The login of the user (user name mm_user) from the source (127.0.0.1) succeeded. N/A
10942 | 37033233 2022-02-24 04:07:30 0x200F002A0019 Event Informational -- None The logout of the user (user name mm_user) from the source (127.0.0.1) succeeded. N/A
10943 | 37033232 2022-02-24 04:07:30 0x200F002A0019 Event Informational -- None The logout of the user (user name mm_user) from the source (127.0.0.1) succeeded. N/A
10944 | 37033072 2022-02-24 04:01:01 0x200F002A0015 Event Informational -- None The login of the user (user name mm_user) from the source (127.0.0.1) succeeded. N/A
10945 | 37033070 2022-02-24 04:01:01 0x200F002A0015 Event Informational -- None The login of the user (user name mm_user) from the source (127.0.0.1) succeeded. N/A
10946 | 36998180 2022-02-23 04:07:04 0x200F002A0019 Event Informational -- None The logout of the user (user name mm_user) from the source (127.0.0.1) succeeded. N/A
10947 | 36998179 2022-02-23 04:07:04 0x200F002A0019 Event Informational -- None The logout of the user (user name mm_user) from the source (127.0.0.1) succeeded. N/A
10948 | 36998029 2022-02-23 04:01:02 0x200F002A0015 Event Informational -- None The login of the user (user name mm_user) from the source (127.0.0.1) succeeded. N/A
10949 | 36998028 2022-02-23 04:01:01 0x200F002A0015 Event Informational -- None The login of the user (user name mm_user) from the source (127.0.0.1) succeeded. N/A
10950 | 36963135 2022-02-22 04:07:03 0x200F002A0019 Event Informational -- None The logout of the user (user name mm_user) from the source (127.0.0.1) succeeded. N/A
10951 | 36963134 2022-02-22 04:07:03 0x200F002A0019 Event Informational -- None The logout of the user (user name mm_user) from the source (127.0.0.1) succeeded. N/A
10952 | 36962985 2022-02-22 04:01:02 0x200F002A0015 Event Informational -- None The login of the user (user name mm_user) from the source (127.0.0.1) succeeded. N/A
10953 | 36962984 2022-02-22 04:01:01 0x200F002A0015 Event Informational -- None The login of the user (user name mm_user) from the source (127.0.0.1) succeeded. N/A
10954 | 36928076 2022-02-21 04:07:12 0x200F002A0019 Event Informational -- None The logout of the user (user name mm_user) from the source (127.0.0.1) succeeded. N/A
10955 | 36928075 2022-02-21 04:07:12 0x200F002A0019 Event Informational -- None The logout of the user (user name mm_user) from the source (127.0.0.1) succeeded. N/A
10956 | 36927923 2022-02-21 04:01:01 0x200F002A0015 Event Informational -- None The login of the user (user name mm_user) from the source (127.0.0.1) succeeded. N/A
10957 | 36927922 2022-02-21 04:01:01 0x200F002A0015 Event Informational -- None The login of the user (user name mm_user) from the source (127.0.0.1) succeeded. N/A
10958 | 36893024 2022-02-20 04:07:10 0x200F002A0019 Event Informational -- None The logout of the user (user name mm_user) from the source (127.0.0.1) succeeded. N/A
10959 | 36893023 2022-02-20 04:07:10 0x200F002A0019 Event Informational -- None The logout of the user (user name mm_user) from the source (127.0.0.1) succeeded. N/A
10960 | 36892870 2022-02-20 04:01:01 0x200F002A0015 Event Informational -- None The login of the user (user name mm_user) from the source (127.0.0.1) succeeded. N/A
10961 | 36892869 2022-02-20 04:01:01 0x200F002A0015 Event Informational -- None The login of the user (user name mm_user) from the source (127.0.0.1) succeeded. N/A
10962 | 36857966 2022-02-19 04:07:20 0x200F002A0019 Event Informational -- None The logout of the user (user name mm_user) from the source (127.0.0.1) succeeded. N/A
10963 | 36857965 2022-02-19 04:07:20 0x200F002A0019 Event Informational -- None The logout of the user (user name mm_user) from the source (127.0.0.1) succeeded. N/A
10964 | 36857809 2022-02-19 04:01:02 0x200F002A0015 Event Informational -- None The login of the user (user name mm_user) from the source (127.0.0.1) succeeded. N/A
10965 | 36857808 2022-02-19 04:01:01 0x200F002A0015 Event Informational -- None The login of the user (user name mm_user) from the source (127.0.0.1) succeeded. N/A
10966 | 36822912 2022-02-18 04:07:17 0x200F002A0019 Event Informational -- None The logout of the user (user name mm_user) from the source (127.0.0.1) succeeded. N/A
10967 | 36822911 2022-02-18 04:07:17 0x200F002A0019 Event Informational -- None The logout of the user (user name mm_user) from the source (127.0.0.1) succeeded. N/A
10968 | 36822757 2022-02-18 04:01:01 0x200F002A0015 Event Informational -- None The login of the user (user name mm_user) from the source (127.0.0.1) succeeded. N/A
10969 | 36822756 2022-02-18 04:01:01 0x200F002A0015 Event Informational -- None The login of the user (user name mm_user) from the source (127.0.0.1) succeeded. N/A
10970 | 36787870 2022-02-17 04:07:28 0x200F002A0019 Event Informational -- None The logout of the user (user name mm_user) from the source (127.0.0.1) succeeded. N/A
10971 | 36787869 2022-02-17 04:07:28 0x200F002A0019 Event Informational -- None The logout of the user (user name mm_user) from the source (127.0.0.1) succeeded. N/A
10972 | 36787710 2022-02-17 04:01:02 0x200F002A0015 Event Informational -- None The login of the user (user name mm_user) from the source (127.0.0.1) succeeded. N/A
10973 | 36787709 2022-02-17 04:01:02 0x200F002A0015 Event Informational -- None The login of the user (user name mm_user) from the source (127.0.0.1) succeeded. N/A
10974 | 36752820 2022-02-16 04:07:25 0x200F002A0019 Event Informational -- None The logout of the user (user name mm_user) from the source (127.0.0.1) succeeded. N/A
10975 | 36752809 2022-02-16 04:07:02 0x200F002A0019 Event Informational -- None The logout of the user (user name mm_user) from the source (127.0.0.1) succeeded. N/A
10976 | 36752662 2022-02-16 04:01:02 0x200F002A0015 Event Informational -- None The login of the user (user name mm_user) from the source (127.0.0.1) succeeded. N/A
10977 | 36752661 2022-02-16 04:01:01 0x200F002A0015 Event Informational -- None The login of the user (user name mm_user) from the source (127.0.0.1) succeeded. N/A
10978 | 36717773 2022-02-15 04:07:36 0x200F002A0019 Event Informational -- None The logout of the user (user name mm_user) from the source (127.0.0.1) succeeded. N/A
10979 | 36717772 2022-02-15 04:07:36 0x200F002A0019 Event Informational -- None The logout of the user (user name mm_user) from the source (127.0.0.1) succeeded. N/A
10980 | 36717609 2022-02-15 04:01:02 0x200F002A0015 Event Informational -- None The login of the user (user name mm_user) from the source (127.0.0.1) succeeded. N/A
10981 | 36717608 2022-02-15 04:01:02 0x200F002A0015 Event Informational -- None The login of the user (user name mm_user) from the source (127.0.0.1) succeeded. N/A
10982 | 36682702 2022-02-14 04:07:09 0x200F002A0019 Event Informational -- None The logout of the user (user name mm_user) from the source (127.0.0.1) succeeded. N/A
10983 | 36682701 2022-02-14 04:07:09 0x200F002A0019 Event Informational -- None The logout of the user (user name mm_user) from the source (127.0.0.1) succeeded. N/A
10984 | 36682548 2022-02-14 04:01:02 0x200F002A0015 Event Informational -- None The login of the user (user name mm_user) from the source (127.0.0.1) succeeded. N/A
10985 | 36682547 2022-02-14 04:01:02 0x200F002A0015 Event Informational -- None The login of the user (user name mm_user) from the source (127.0.0.1) succeeded. N/A
10986 | 36647648 2022-02-13 04:07:05 0x200F002A0019 Event Informational -- None The logout of the user (user name mm_user) from the source (127.0.0.1) succeeded. N/A
10987 | 36647647 2022-02-13 04:07:05 0x200F002A0019 Event Informational -- None The logout of the user (user name mm_user) from the source (127.0.0.1) succeeded. N/A
10988 | 36647497 2022-02-13 04:01:02 0x200F002A0015 Event Informational -- None The login of the user (user name mm_user) from the source (127.0.0.1) succeeded. N/A
10989 | 36647496 2022-02-13 04:01:01 0x200F002A0015 Event Informational -- None The login of the user (user name mm_user) from the source (127.0.0.1) succeeded. N/A
10990 | 36612589 2022-02-12 04:07:17 0x200F002A0019 Event Informational -- None The logout of the user (user name mm_user) from the source (127.0.0.1) succeeded. N/A
10991 | 36612588 2022-02-12 04:07:17 0x200F002A0019 Event Informational -- None The logout of the user (user name mm_user) from the source (127.0.0.1) succeeded. N/A
10992 | 36612432 2022-02-12 04:01:01 0x200F002A0015 Event Informational -- None The login of the user (user name mm_user) from the source (127.0.0.1) succeeded. N/A
10993 | 36612431 2022-02-12 04:01:01 0x200F002A0015 Event Informational -- None The login of the user (user name mm_user) from the source (127.0.0.1) succeeded. N/A
10994 | 36577529 2022-02-11 04:07:13 0x200F002A0019 Event Informational -- None The logout of the user (user name mm_user) from the source (127.0.0.1) succeeded. N/A
10995 | 36577528 2022-02-11 04:07:13 0x200F002A0019 Event Informational -- None The logout of the user (user name mm_user) from the source (127.0.0.1) succeeded. N/A
10996 | 36577375 2022-02-11 04:01:01 0x200F002A0015 Event Informational -- None The login of the user (user name mm_user) from the source (127.0.0.1) succeeded. N/A
10997 | 36577373 2022-02-11 04:01:00 0x200F002A0015 Event Informational -- None The login of the user (user name mm_user) from the source (127.0.0.1) succeeded. N/A
10998 | 36551638 2022-02-10 10:23:33 0x100F0015001C Event Major -- None UltraPath push information from host (ID 12) is not received at the preset time point or fails to be processed. Step1 Install UltraPath of the latest version on the host. If the fault persists=>[Step2]. Step2 Collect related information and contact technical support engineers.
10999 | 36551637 2022-02-10 10:23:33 0x100F0015001C Event Major -- None UltraPath push information from host (ID 12) is not received at the preset time point or fails to be processed. Step1 Install UltraPath of the latest version on the host. If the fault persists=>[Step2]. Step2 Collect related information and contact technical support engineers.
11000 | 36551636 2022-02-10 10:23:33 0x100F0015001C Event Major -- None UltraPath push information from host (ID 12) is not received at the preset time point or fails to be processed. Step1 Install UltraPath of the latest version on the host. If the fault persists=>[Step2]. Step2 Collect related information and contact technical support engineers.
11001 | 36551635 2022-02-10 10:23:33 0x100F0015001C Event Major -- None UltraPath push information from host (ID 12) is not received at the preset time point or fails to be processed. Step1 Install UltraPath of the latest version on the host. If the fault persists=>[Step2]. Step2 Collect related information and contact technical support engineers.
11002 | 36551602 2022-02-10 10:22:11 0x100F0015001C Event Major -- None UltraPath push information from host (ID 12) is not received at the preset time point or fails to be processed. Step1 Install UltraPath of the latest version on the host. If the fault persists=>[Step2]. Step2 Collect related information and contact technical support engineers.
11003 | 36551601 2022-02-10 10:22:11 0x100F0015001C Event Major -- None UltraPath push information from host (ID 12) is not received at the preset time point or fails to be processed. Step1 Install UltraPath of the latest version on the host. If the fault persists=>[Step2]. Step2 Collect related information and contact technical support engineers.
11004 | 36551600 2022-02-10 10:22:11 0x100F0015001C Event Major -- None UltraPath push information from host (ID 12) is not received at the preset time point or fails to be processed. Step1 Install UltraPath of the latest version on the host. If the fault persists=>[Step2]. Step2 Collect related information and contact technical support engineers.
11005 | 36551599 2022-02-10 10:22:11 0x100F0015001C Event Major -- None UltraPath push information from host (ID 12) is not received at the preset time point or fails to be processed. Step1 Install UltraPath of the latest version on the host. If the fault persists=>[Step2]. Step2 Collect related information and contact technical support engineers.
11006 | 36551472 2022-02-10 10:17:01 0x100F02440006 Event Informational -- None The link between initiator (type FC, identifier 0x21000024ff1da8ed) of a host and the host port (Engine 0, expansion module B, port number H0) is linked up, time: 10:17:1, host: ID 12. N/A.
11007 | 36551471 2022-02-10 10:17:01 0x100F02440006 Event Informational -- None The link between initiator (type FC, identifier 0x21000024ff1da8ed) of a host and the host port (Engine 0, expansion module A, port number H2) is linked up, time: 10:17:1, host: ID 12. N/A.
11008 | 36551470 2022-02-10 10:17:01 0x100F02440006 Event Informational -- None The link between initiator (type FC, identifier 0x21000024ff1da8ed) of a host and the host port (Engine 0, expansion module B, port number H2) is linked up, time: 10:17:1, host: ID 12. N/A.
11009 | 36551469 2022-02-10 10:17:01 0x100F02440006 Event Informational -- None The link between initiator (type FC, identifier 0x21000024ff1da8ed) of a host and the host port (Engine 0, expansion module A, port number H0) is linked up, time: 10:17:1, host: ID 12. N/A.
11010 | 36551467 2022-02-10 10:16:59 0x100F02440006 Event Informational -- None The link between initiator (type FC, identifier 0x21000024ff1da97b) of a host and the host port (Engine 0, expansion module A, port number H1) is linked up, time: 10:16:59, host: ID 12. N/A.
11011 | 36551466 2022-02-10 10:16:59 0x100F02440006 Event Informational -- None The link between initiator (type FC, identifier 0x21000024ff1da97b) of a host and the host port (Engine 0, expansion module A, port number H3) is linked up, time: 10:16:59, host: ID 12. N/A.
11012 | 36551465 2022-02-10 10:16:59 0x100F02440006 Event Informational -- None The link between initiator (type FC, identifier 0x21000024ff1da97b) of a host and the host port (Engine 0, expansion module B, port number H3) is linked up, time: 10:16:59, host: ID 12. N/A.
11013 | 36551464 2022-02-10 10:16:59 0x100F02440006 Event Informational -- None The link between initiator (type FC, identifier 0x21000024ff1da97b) of a host and the host port (Engine 0, expansion module B, port number H1) is linked up, time: 10:16:59, host: ID 12. N/A.
11014 | 36551333 2022-02-10 10:11:37 0x100F02440004 Event Informational -- None The link between initiator (type FC, identifier 0x21000024ff1da97b) of a host and the host port (Engine 0, expansion module B, port number H1) is disconnected, time: 10:11:37, host: ID 12. N/A.
11015 | 36551332 2022-02-10 10:11:37 0x100F02440004 Event Informational -- None The link between initiator (type FC, identifier 0x21000024ff1da8ed) of a host and the host port (Engine 0, expansion module B, port number H0) is disconnected, time: 10:11:37, host: ID 12. N/A.
11016 | 36551331 2022-02-10 10:11:37 0x100F02440004 Event Informational -- None The link between initiator (type FC, identifier 0x21000024ff1da97b) of a host and the host port (Engine 0, expansion module A, port number H1) is disconnected, time: 10:11:37, host: ID 12. N/A.
11017 | 36551330 2022-02-10 10:11:37 0x100F02440004 Event Informational -- None The link between initiator (type FC, identifier 0x21000024ff1da97b) of a host and the host port (Engine 0, expansion module A, port number H3) is disconnected, time: 10:11:37, host: ID 12. N/A.
11018 | 36551329 2022-02-10 10:11:37 0x100F02440004 Event Informational -- None The link between initiator (type FC, identifier 0x21000024ff1da8ed) of a host and the host port (Engine 0, expansion module A, port number H0) is disconnected, time: 10:11:37, host: ID 12. N/A.
11019 | 36551328 2022-02-10 10:11:37 0x100F02440004 Event Informational -- None The link between initiator (type FC, identifier 0x21000024ff1da97b) of a host and the host port (Engine 0, expansion module B, port number H3) is disconnected, time: 10:11:37, host: ID 12. N/A.
11020 | 36551327 2022-02-10 10:11:37 0x100F02440004 Event Informational -- None The link between initiator (type FC, identifier 0x21000024ff1da8ed) of a host and the host port (Engine 0, expansion module A, port number H2) is disconnected, time: 10:11:37, host: ID 12. N/A.
11021 | 36551326 2022-02-10 10:11:37 0x100F02440004 Event Informational -- None The link between initiator (type FC, identifier 0x21000024ff1da8ed) of a host and the host port (Engine 0, expansion module B, port number H2) is disconnected, time: 10:11:37, host: ID 12. N/A.
11022 | 36551238 2022-02-10 10:08:04 0x100F02440006 Event Informational -- None The link between initiator (type FC, identifier 0x21000024ff1da8ed) of a host and the host port (Engine 0, expansion module B, port number H2) is linked up, time: 10:8:4, host: ID 12. N/A.
11023 | 36551237 2022-02-10 10:08:04 0x100F02440006 Event Informational -- None The link between initiator (type FC, identifier 0x21000024ff1da8ed) of a host and the host port (Engine 0, expansion module B, port number H0) is linked up, time: 10:8:4, host: ID 12. N/A.
11024 | 36551236 2022-02-10 10:08:04 0x100F02440006 Event Informational -- None The link between initiator (type FC, identifier 0x21000024ff1da8ed) of a host and the host port (Engine 0, expansion module A, port number H2) is linked up, time: 10:8:4, host: ID 12. N/A.
11025 | 36551235 2022-02-10 10:08:04 0x100F02440006 Event Informational -- None The link between initiator (type FC, identifier 0x21000024ff1da8ed) of a host and the host port (Engine 0, expansion module A, port number H0) is linked up, time: 10:8:4, host: ID 12. N/A.
11026 | 36551233 2022-02-10 10:08:02 0x100F02440006 Event Informational -- None The link between initiator (type FC, identifier 0x21000024ff1da97b) of a host and the host port (Engine 0, expansion module B, port number H1) is linked up, time: 10:8:2, host: ID 12. N/A.
11027 | 36551232 2022-02-10 10:08:02 0x100F02440006 Event Informational -- None The link between initiator (type FC, identifier 0x21000024ff1da97b) of a host and the host port (Engine 0, expansion module B, port number H3) is linked up, time: 10:8:2, host: ID 12. N/A.
11028 | 36551231 2022-02-10 10:08:02 0x100F02440006 Event Informational -- None The link between initiator (type FC, identifier 0x21000024ff1da97b) of a host and the host port (Engine 0, expansion module A, port number H1) is linked up, time: 10:8:2, host: ID 12. N/A.
11029 | 36551230 2022-02-10 10:08:02 0x100F02440006 Event Informational -- None The link between initiator (type FC, identifier 0x21000024ff1da97b) of a host and the host port (Engine 0, expansion module A, port number H3) is linked up, time: 10:8:2, host: ID 12. N/A.
11030 | 36551063 2022-02-10 10:01:16 0x100F02440004 Event Informational -- None The link between initiator (type FC, identifier 0x21000024ff1da8ed) of a host and the host port (Engine 0, expansion module B, port number H2) is disconnected, time: 10:1:16, host: ID 12. N/A.
11031 | 36551062 2022-02-10 10:01:16 0x100F02440004 Event Informational -- None The link between initiator (type FC, identifier 0x21000024ff1da8ed) of a host and the host port (Engine 0, expansion module B, port number H0) is disconnected, time: 10:1:16, host: ID 12. N/A.
11032 | 36551061 2022-02-10 10:01:16 0x100F02440004 Event Informational -- None The link between initiator (type FC, identifier 0x21000024ff1da97b) of a host and the host port (Engine 0, expansion module B, port number H3) is disconnected, time: 10:1:16, host: ID 12. N/A.
11033 | 36551060 2022-02-10 10:01:16 0x100F02440004 Event Informational -- None The link between initiator (type FC, identifier 0x21000024ff1da8ed) of a host and the host port (Engine 0, expansion module A, port number H0) is disconnected, time: 10:1:16, host: ID 12. N/A.
11034 | 36551059 2022-02-10 10:01:16 0x100F02440004 Event Informational -- None The link between initiator (type FC, identifier 0x21000024ff1da8ed) of a host and the host port (Engine 0, expansion module A, port number H2) is disconnected, time: 10:1:16, host: ID 12. N/A.
11035 | 36551058 2022-02-10 10:01:16 0x100F02440004 Event Informational -- None The link between initiator (type FC, identifier 0x21000024ff1da97b) of a host and the host port (Engine 0, expansion module B, port number H1) is disconnected, time: 10:1:16, host: ID 12. N/A.
11036 | 36551057 2022-02-10 10:01:16 0x100F02440004 Event Informational -- None The link between initiator (type FC, identifier 0x21000024ff1da97b) of a host and the host port (Engine 0, expansion module A, port number H1) is disconnected, time: 10:1:16, host: ID 12. N/A.
11037 | 36551055 2022-02-10 10:01:16 0x100F02440004 Event Informational -- None The link between initiator (type FC, identifier 0x21000024ff1da97b) of a host and the host port (Engine 0, expansion module A, port number H3) is disconnected, time: 10:1:16, host: ID 12. N/A.
11038 | 36542447 2022-02-10 04:07:25 0x200F002A0019 Event Informational -- None The logout of the user (user name mm_user) from the source (127.0.0.1) succeeded. N/A
11039 | 36542446 2022-02-10 04:07:25 0x200F002A0019 Event Informational -- None The logout of the user (user name mm_user) from the source (127.0.0.1) succeeded. N/A
11040 | 36542288 2022-02-10 04:01:02 0x200F002A0015 Event Informational -- None The login of the user (user name mm_user) from the source (127.0.0.1) succeeded. N/A
11041 | 36542287 2022-02-10 04:01:01 0x200F002A0015 Event Informational -- None The login of the user (user name mm_user) from the source (127.0.0.1) succeeded. N/A
11042 | 36507399 2022-02-09 04:07:20 0x200F002A0019 Event Informational -- None The logout of the user (user name mm_user) from the source (127.0.0.1) succeeded. N/A
11043 | 36507398 2022-02-09 04:07:20 0x200F002A0019 Event Informational -- None The logout of the user (user name mm_user) from the source (127.0.0.1) succeeded. N/A
11044 | 36507243 2022-02-09 04:01:02 0x200F002A0015 Event Informational -- None The login of the user (user name mm_user) from the source (127.0.0.1) succeeded. N/A
11045 | 36507242 2022-02-09 04:01:01 0x200F002A0015 Event Informational -- None The login of the user (user name mm_user) from the source (127.0.0.1) succeeded. N/A
11046 | 36472350 2022-02-08 04:07:33 0x200F002A0019 Event Informational -- None The logout of the user (user name mm_user) from the source (127.0.0.1) succeeded. N/A
11047 | 36472349 2022-02-08 04:07:33 0x200F002A0019 Event Informational -- None The logout of the user (user name mm_user) from the source (127.0.0.1) succeeded. N/A
11048 | 36472188 2022-02-08 04:01:02 0x200F002A0015 Event Informational -- None The login of the user (user name mm_user) from the source (127.0.0.1) succeeded. N/A
11049 | 36472187 2022-02-08 04:01:01 0x200F002A0015 Event Informational -- None The login of the user (user name mm_user) from the source (127.0.0.1) succeeded. N/A
11050 | 36437287 2022-02-07 04:07:07 0x200F002A0019 Event Informational -- None The logout of the user (user name mm_user) from the source (127.0.0.1) succeeded. N/A
11051 | 36437286 2022-02-07 04:07:07 0x200F002A0019 Event Informational -- None The logout of the user (user name mm_user) from the source (127.0.0.1) succeeded. N/A
11052 | 36437135 2022-02-07 04:01:01 0x200F002A0015 Event Informational -- None The login of the user (user name mm_user) from the source (127.0.0.1) succeeded. N/A
11053 | 36437134 2022-02-07 04:01:00 0x200F002A0015 Event Informational -- None The login of the user (user name mm_user) from the source (127.0.0.1) succeeded. N/A
11054 | 36402255 2022-02-06 04:07:41 0x200F002A0019 Event Informational -- None The logout of the user (user name mm_user) from the source (127.0.0.1) succeeded. N/A
11055 | 36402254 2022-02-06 04:07:41 0x200F002A0019 Event Informational -- None The logout of the user (user name mm_user) from the source (127.0.0.1) succeeded. N/A
11056 | 36402089 2022-02-06 04:01:02 0x200F002A0015 Event Informational -- None The login of the user (user name mm_user) from the source (127.0.0.1) succeeded. N/A
11057 | 36402088 2022-02-06 04:01:02 0x200F002A0015 Event Informational -- None The login of the user (user name mm_user) from the source (127.0.0.1) succeeded. N/A
11058 | 36367192 2022-02-05 04:07:15 0x200F002A0019 Event Informational -- None The logout of the user (user name mm_user) from the source (127.0.0.1) succeeded. N/A
11059 | 36367191 2022-02-05 04:07:15 0x200F002A0019 Event Informational -- None The logout of the user (user name mm_user) from the source (127.0.0.1) succeeded. N/A
11060 | 36367037 2022-02-05 04:01:01 0x200F002A0015 Event Informational -- None The login of the user (user name mm_user) from the source (127.0.0.1) succeeded. N/A
11061 | 36367036 2022-02-05 04:01:01 0x200F002A0015 Event Informational -- None The login of the user (user name mm_user) from the source (127.0.0.1) succeeded. N/A
11062 | 36332148 2022-02-04 04:07:08 0x200F002A0019 Event Informational -- None The logout of the user (user name mm_user) from the source (127.0.0.1) succeeded. N/A
11063 | 36332147 2022-02-04 04:07:08 0x200F002A0019 Event Informational -- None The logout of the user (user name mm_user) from the source (127.0.0.1) succeeded. N/A
11064 | 36331996 2022-02-04 04:01:02 0x200F002A0015 Event Informational -- None The login of the user (user name mm_user) from the source (127.0.0.1) succeeded. N/A
11065 | 36331995 2022-02-04 04:01:01 0x200F002A0015 Event Informational -- None The login of the user (user name mm_user) from the source (127.0.0.1) succeeded. N/A
11066 | 36297101 2022-02-03 04:07:23 0x200F002A0019 Event Informational -- None The logout of the user (user name mm_user) from the source (127.0.0.1) succeeded. N/A
11067 | 36297100 2022-02-03 04:07:23 0x200F002A0019 Event Informational -- None The logout of the user (user name mm_user) from the source (127.0.0.1) succeeded. N/A
11068 | 36296944 2022-02-03 04:01:02 0x200F002A0015 Event Informational -- None The login of the user (user name mm_user) from the source (127.0.0.1) succeeded. N/A
11069 | 36296943 2022-02-03 04:01:01 0x200F002A0015 Event Informational -- None The login of the user (user name mm_user) from the source (127.0.0.1) succeeded. N/A
11070 | 36262060 2022-02-02 04:07:15 0x200F002A0019 Event Informational -- None The logout of the user (user name mm_user) from the source (127.0.0.1) succeeded. N/A
11071 | 36262059 2022-02-02 04:07:15 0x200F002A0019 Event Informational -- None The logout of the user (user name mm_user) from the source (127.0.0.1) succeeded. N/A
11072 | 36261904 2022-02-02 04:01:01 0x200F002A0015 Event Informational -- None The login of the user (user name mm_user) from the source (127.0.0.1) succeeded. N/A
11073 | 36261903 2022-02-02 04:01:01 0x200F002A0015 Event Informational -- None The login of the user (user name mm_user) from the source (127.0.0.1) succeeded. N/A
11074 | 36227012 2022-02-01 04:07:30 0x200F002A0019 Event Informational -- None The logout of the user (user name mm_user) from the source (127.0.0.1) succeeded. N/A
11075 | 36227011 2022-02-01 04:07:30 0x200F002A0019 Event Informational -- None The logout of the user (user name mm_user) from the source (127.0.0.1) succeeded. N/A
11076 | 36226850 2022-02-01 04:01:00 0x200F002A0015 Event Informational -- None The login of the user (user name mm_user) from the source (127.0.0.1) succeeded. N/A
11077 | 36226849 2022-02-01 04:01:00 0x200F002A0015 Event Informational -- None The login of the user (user name mm_user) from the source (127.0.0.1) succeeded. N/A
11078 | 36191956 2022-01-31 04:07:04 0x200F002A0019 Event Informational -- None The logout of the user (user name mm_user) from the source (127.0.0.1) succeeded. N/A
11079 | 36191955 2022-01-31 04:07:04 0x200F002A0019 Event Informational -- None The logout of the user (user name mm_user) from the source (127.0.0.1) succeeded. N/A
11080 | 36191804 2022-01-31 04:01:01 0x200F002A0015 Event Informational -- None The login of the user (user name mm_user) from the source (127.0.0.1) succeeded. N/A
11081 | 36191803 2022-01-31 04:01:01 0x200F002A0015 Event Informational -- None The login of the user (user name mm_user) from the source (127.0.0.1) succeeded. N/A
11082 | 36156909 2022-01-30 04:07:38 0x200F002A0019 Event Informational -- None The logout of the user (user name mm_user) from the source (127.0.0.1) succeeded. N/A
11083 | 36156908 2022-01-30 04:07:38 0x200F002A0019 Event Informational -- None The logout of the user (user name mm_user) from the source (127.0.0.1) succeeded. N/A
11084 | 36156744 2022-01-30 04:01:02 0x200F002A0015 Event Informational -- None The login of the user (user name mm_user) from the source (127.0.0.1) succeeded. N/A
11085 | 36156743 2022-01-30 04:01:01 0x200F002A0015 Event Informational -- None The login of the user (user name mm_user) from the source (127.0.0.1) succeeded. N/A
11086 | 36121828 2022-01-29 04:07:12 0x200F002A0019 Event Informational -- None The logout of the user (user name mm_user) from the source (127.0.0.1) succeeded. N/A
11087 | 36121827 2022-01-29 04:07:12 0x200F002A0019 Event Informational -- None The logout of the user (user name mm_user) from the source (127.0.0.1) succeeded. N/A
11088 | 36121675 2022-01-29 04:01:01 0x200F002A0015 Event Informational -- None The login of the user (user name mm_user) from the source (127.0.0.1) succeeded. N/A
11089 | 36121674 2022-01-29 04:01:00 0x200F002A0015 Event Informational -- None The login of the user (user name mm_user) from the source (127.0.0.1) succeeded. N/A
11090 | 36086765 2022-01-28 04:07:03 0x200F002A0019 Event Informational -- None The logout of the user (user name mm_user) from the source (127.0.0.1) succeeded. N/A
11091 | 36086764 2022-01-28 04:07:03 0x200F002A0019 Event Informational -- None The logout of the user (user name mm_user) from the source (127.0.0.1) succeeded. N/A
11092 | 36086615 2022-01-28 04:01:02 0x200F002A0015 Event Informational -- None The login of the user (user name mm_user) from the source (127.0.0.1) succeeded. N/A
11093 | 36086613 2022-01-28 04:01:01 0x200F002A0015 Event Informational -- None The login of the user (user name mm_user) from the source (127.0.0.1) succeeded. N/A
11094 | 36051704 2022-01-27 04:07:20 0x200F002A0019 Event Informational -- None The logout of the user (user name mm_user) from the source (127.0.0.1) succeeded. N/A
11095 | 36051703 2022-01-27 04:07:20 0x200F002A0019 Event Informational -- None The logout of the user (user name mm_user) from the source (127.0.0.1) succeeded. N/A
11096 | 36051546 2022-01-27 04:01:01 0x200F002A0015 Event Informational -- None The login of the user (user name mm_user) from the source (127.0.0.1) succeeded. N/A
11097 | 36051545 2022-01-27 04:01:00 0x200F002A0015 Event Informational -- None The login of the user (user name mm_user) from the source (127.0.0.1) succeeded. N/A
11098 | 36016634 2022-01-26 04:07:10 0x200F002A0019 Event Informational -- None The logout of the user (user name mm_user) from the source (127.0.0.1) succeeded. N/A
11099 | 36016633 2022-01-26 04:07:10 0x200F002A0019 Event Informational -- None The logout of the user (user name mm_user) from the source (127.0.0.1) succeeded. N/A
11100 | 36016483 2022-01-26 04:01:02 0x200F002A0015 Event Informational -- None The login of the user (user name mm_user) from the source (127.0.0.1) succeeded. N/A
11101 | 36016481 2022-01-26 04:01:00 0x200F002A0015 Event Informational -- None The login of the user (user name mm_user) from the source (127.0.0.1) succeeded. N/A
11102 | 35981578 2022-01-25 04:07:28 0x200F002A0019 Event Informational -- None The logout of the user (user name mm_user) from the source (127.0.0.1) succeeded. N/A
11103 | 35981577 2022-01-25 04:07:28 0x200F002A0019 Event Informational -- None The logout of the user (user name mm_user) from the source (127.0.0.1) succeeded. N/A
11104 | 35981420 2022-01-25 04:01:02 0x200F002A0015 Event Informational -- None The login of the user (user name mm_user) from the source (127.0.0.1) succeeded. N/A
11105 | 35981419 2022-01-25 04:01:01 0x200F002A0015 Event Informational -- None The login of the user (user name mm_user) from the source (127.0.0.1) succeeded. N/A
11106 | 35946514 2022-01-24 04:07:17 0x200F002A0019 Event Informational -- None The logout of the user (user name mm_user) from the source (127.0.0.1) succeeded. N/A
11107 | 35946507 2022-01-24 04:07:02 0x200F002A0019 Event Informational -- None The logout of the user (user name mm_user) from the source (127.0.0.1) succeeded. N/A
11108 | 35946358 2022-01-24 04:01:02 0x200F002A0015 Event Informational -- None The login of the user (user name mm_user) from the source (127.0.0.1) succeeded. N/A
11109 | 35946357 2022-01-24 04:01:01 0x200F002A0015 Event Informational -- None The login of the user (user name mm_user) from the source (127.0.0.1) succeeded. N/A
11110 | 35911462 2022-01-23 04:07:36 0x200F002A0019 Event Informational -- None The logout of the user (user name mm_user) from the source (127.0.0.1) succeeded. N/A
11111 | 35911461 2022-01-23 04:07:36 0x200F002A0019 Event Informational -- None The logout of the user (user name mm_user) from the source (127.0.0.1) succeeded. N/A
11112 | 35911298 2022-01-23 04:01:01 0x200F002A0015 Event Informational -- None The login of the user (user name mm_user) from the source (127.0.0.1) succeeded. N/A
11113 | 35911297 2022-01-23 04:01:01 0x200F002A0015 Event Informational -- None The login of the user (user name mm_user) from the source (127.0.0.1) succeeded. N/A
11114 | 35876382 2022-01-22 04:07:10 0x200F002A0019 Event Informational -- None The logout of the user (user name mm_user) from the source (127.0.0.1) succeeded. N/A
11115 | 35876381 2022-01-22 04:07:10 0x200F002A0019 Event Informational -- None The logout of the user (user name mm_user) from the source (127.0.0.1) succeeded. N/A
11116 | 35876229 2022-01-22 04:01:02 0x200F002A0015 Event Informational -- None The login of the user (user name mm_user) from the source (127.0.0.1) succeeded. N/A
11117 | 35876228 2022-01-22 04:01:01 0x200F002A0015 Event Informational -- None The login of the user (user name mm_user) from the source (127.0.0.1) succeeded. N/A
11118 | 35841327 2022-01-21 04:07:43 0x200F002A0019 Event Informational -- None The logout of the user (user name mm_user) from the source (127.0.0.1) succeeded. N/A
11119 | 35841326 2022-01-21 04:07:43 0x200F002A0019 Event Informational -- None The logout of the user (user name mm_user) from the source (127.0.0.1) succeeded. N/A
11120 | 35841161 2022-01-21 04:01:01 0x200F002A0015 Event Informational -- None The login of the user (user name mm_user) from the source (127.0.0.1) succeeded. N/A
11121 | 35841160 2022-01-21 04:01:01 0x200F002A0015 Event Informational -- None The login of the user (user name mm_user) from the source (127.0.0.1) succeeded. N/A
11122 | 35806254 2022-01-20 04:07:17 0x200F002A0019 Event Informational -- None The logout of the user (user name mm_user) from the source (127.0.0.1) succeeded. N/A
11123 | 35806253 2022-01-20 04:07:17 0x200F002A0019 Event Informational -- None The logout of the user (user name mm_user) from the source (127.0.0.1) succeeded. N/A
11124 | 35806099 2022-01-20 04:01:01 0x200F002A0015 Event Informational -- None The login of the user (user name mm_user) from the source (127.0.0.1) succeeded. N/A
11125 | 35806098 2022-01-20 04:01:01 0x200F002A0015 Event Informational -- None The login of the user (user name mm_user) from the source (127.0.0.1) succeeded. N/A
11126 | 35771195 2022-01-19 04:07:05 0x200F002A0019 Event Informational -- None The logout of the user (user name mm_user) from the source (127.0.0.1) succeeded. N/A
11127 | 35771194 2022-01-19 04:07:05 0x200F002A0019 Event Informational -- None The logout of the user (user name mm_user) from the source (127.0.0.1) succeeded. N/A
11128 | 35771043 2022-01-19 04:01:02 0x200F002A0015 Event Informational -- None The login of the user (user name mm_user) from the source (127.0.0.1) succeeded. N/A
11129 | 35771042 2022-01-19 04:01:01 0x200F002A0015 Event Informational -- None The login of the user (user name mm_user) from the source (127.0.0.1) succeeded. N/A
11130 | 35736139 2022-01-18 04:07:25 0x200F002A0019 Event Informational -- None The logout of the user (user name mm_user) from the source (127.0.0.1) succeeded. N/A
11131 | 35736138 2022-01-18 04:07:25 0x200F002A0019 Event Informational -- None The logout of the user (user name mm_user) from the source (127.0.0.1) succeeded. N/A
11132 | 35735979 2022-01-18 04:01:02 0x200F002A0015 Event Informational -- None The login of the user (user name mm_user) from the source (127.0.0.1) succeeded. N/A
11133 | 35735978 2022-01-18 04:01:01 0x200F002A0015 Event Informational -- None The login of the user (user name mm_user) from the source (127.0.0.1) succeeded. N/A
11134 | 35701078 2022-01-17 04:07:13 0x200F002A0019 Event Informational -- None The logout of the user (user name mm_user) from the source (127.0.0.1) succeeded. N/A
11135 | 35701077 2022-01-17 04:07:13 0x200F002A0019 Event Informational -- None The logout of the user (user name mm_user) from the source (127.0.0.1) succeeded. N/A
11136 | 35700924 2022-01-17 04:01:02 0x200F002A0015 Event Informational -- None The login of the user (user name mm_user) from the source (127.0.0.1) succeeded. N/A
11137 | 35700923 2022-01-17 04:01:01 0x200F002A0015 Event Informational -- None The login of the user (user name mm_user) from the source (127.0.0.1) succeeded. N/A
11138 | 35666023 2022-01-16 04:07:33 0x200F002A0019 Event Informational -- None The logout of the user (user name mm_user) from the source (127.0.0.1) succeeded. N/A
11139 | 35666022 2022-01-16 04:07:33 0x200F002A0019 Event Informational -- None The logout of the user (user name mm_user) from the source (127.0.0.1) succeeded. N/A
11140 | 35665862 2022-01-16 04:01:01 0x200F002A0015 Event Informational -- None The login of the user (user name mm_user) from the source (127.0.0.1) succeeded. N/A
11141 | 35665861 2022-01-16 04:01:01 0x200F002A0015 Event Informational -- None The login of the user (user name mm_user) from the source (127.0.0.1) succeeded. N/A
11142 | 35630957 2022-01-15 04:07:07 0x200F002A0019 Event Informational -- None The logout of the user (user name mm_user) from the source (127.0.0.1) succeeded. N/A
11143 | 35630956 2022-01-15 04:07:07 0x200F002A0019 Event Informational -- None The logout of the user (user name mm_user) from the source (127.0.0.1) succeeded. N/A
11144 | 35630806 2022-01-15 04:01:02 0x200F002A0015 Event Informational -- None The login of the user (user name mm_user) from the source (127.0.0.1) succeeded. N/A
11145 | 35630805 2022-01-15 04:01:01 0x200F002A0015 Event Informational -- None The login of the user (user name mm_user) from the source (127.0.0.1) succeeded. N/A
11146 | 35595921 2022-01-14 04:07:41 0x200F002A0019 Event Informational -- None The logout of the user (user name mm_user) from the source (127.0.0.1) succeeded. N/A
11147 | 35595920 2022-01-14 04:07:41 0x200F002A0019 Event Informational -- None The logout of the user (user name mm_user) from the source (127.0.0.1) succeeded. N/A
11148 | 35595756 2022-01-14 04:01:01 0x200F002A0015 Event Informational -- None The login of the user (user name mm_user) from the source (127.0.0.1) succeeded. N/A
11149 | 35595755 2022-01-14 04:01:00 0x200F002A0015 Event Informational -- None The login of the user (user name mm_user) from the source (127.0.0.1) succeeded. N/A
11150 | 35560845 2022-01-13 04:07:15 0x200F002A0019 Event Informational -- None The logout of the user (user name mm_user) from the source (127.0.0.1) succeeded. N/A
11151 | 35560844 2022-01-13 04:07:15 0x200F002A0019 Event Informational -- None The logout of the user (user name mm_user) from the source (127.0.0.1) succeeded. N/A
11152 | 35560690 2022-01-13 04:01:02 0x200F002A0015 Event Informational -- None The login of the user (user name mm_user) from the source (127.0.0.1) succeeded. N/A
11153 | 35560688 2022-01-13 04:01:01 0x200F002A0015 Event Informational -- None The login of the user (user name mm_user) from the source (127.0.0.1) succeeded. N/A
11154 | 35525805 2022-01-12 04:07:49 0x200F002A0019 Event Informational -- None The logout of the user (user name mm_user) from the source (127.0.0.1) succeeded. N/A
11155 | 35525804 2022-01-12 04:07:49 0x200F002A0019 Event Informational -- None The logout of the user (user name mm_user) from the source (127.0.0.1) succeeded. N/A
11156 | 35525637 2022-01-12 04:01:02 0x200F002A0015 Event Informational -- None The login of the user (user name mm_user) from the source (127.0.0.1) succeeded. N/A
11157 | 35525635 2022-01-12 04:01:01 0x200F002A0015 Event Informational -- None The login of the user (user name mm_user) from the source (127.0.0.1) succeeded. N/A
11158 | 35490741 2022-01-11 04:07:23 0x200F002A0019 Event Informational -- None The logout of the user (user name mm_user) from the source (127.0.0.1) succeeded. N/A
11159 | 35490740 2022-01-11 04:07:23 0x200F002A0019 Event Informational -- None The logout of the user (user name mm_user) from the source (127.0.0.1) succeeded. N/A
11160 | 35490582 2022-01-11 04:01:01 0x200F002A0015 Event Informational -- None The login of the user (user name mm_user) from the source (127.0.0.1) succeeded. N/A
11161 | 35490581 2022-01-11 04:01:00 0x200F002A0015 Event Informational -- None The login of the user (user name mm_user) from the source (127.0.0.1) succeeded. N/A
11162 | 35455673 2022-01-10 04:07:08 0x200F002A0019 Event Informational -- None The logout of the user (user name mm_user) from the source (127.0.0.1) succeeded. N/A
11163 | 35455672 2022-01-10 04:07:08 0x200F002A0019 Event Informational -- None The logout of the user (user name mm_user) from the source (127.0.0.1) succeeded. N/A
11164 | 35455522 2022-01-10 04:01:01 0x200F002A0015 Event Informational -- None The login of the user (user name mm_user) from the source (127.0.0.1) succeeded. N/A
11165 | 35455521 2022-01-10 04:01:01 0x200F002A0015 Event Informational -- None The login of the user (user name mm_user) from the source (127.0.0.1) succeeded. N/A
11166 | 35420619 2022-01-09 04:07:30 0x200F002A0019 Event Informational -- None The logout of the user (user name mm_user) from the source (127.0.0.1) succeeded. N/A
11167 | 35420618 2022-01-09 04:07:30 0x200F002A0019 Event Informational -- None The logout of the user (user name mm_user) from the source (127.0.0.1) succeeded. N/A
11168 | 35420460 2022-01-09 04:01:01 0x200F002A0015 Event Informational -- None The login of the user (user name mm_user) from the source (127.0.0.1) succeeded. N/A
11169 | 35420458 2022-01-09 04:01:00 0x200F002A0015 Event Informational -- None The login of the user (user name mm_user) from the source (127.0.0.1) succeeded. N/A
11170 | 35385556 2022-01-08 04:07:05 0x200F002A0019 Event Informational -- None The logout of the user (user name mm_user) from the source (127.0.0.1) succeeded. N/A
11171 | 35385555 2022-01-08 04:07:05 0x200F002A0019 Event Informational -- None The logout of the user (user name mm_user) from the source (127.0.0.1) succeeded. N/A
11172 | 35385406 2022-01-08 04:01:02 0x200F002A0015 Event Informational -- None The login of the user (user name mm_user) from the source (127.0.0.1) succeeded. N/A
11173 | 35385405 2022-01-08 04:01:01 0x200F002A0015 Event Informational -- None The login of the user (user name mm_user) from the source (127.0.0.1) succeeded. N/A
11174 | 35350514 2022-01-07 04:07:39 0x200F002A0019 Event Informational -- None The logout of the user (user name mm_user) from the source (127.0.0.1) succeeded. N/A
11175 | 35350513 2022-01-07 04:07:39 0x200F002A0019 Event Informational -- None The logout of the user (user name mm_user) from the source (127.0.0.1) succeeded. N/A
11176 | 35350350 2022-01-07 04:01:02 0x200F002A0015 Event Informational -- None The login of the user (user name mm_user) from the source (127.0.0.1) succeeded. N/A
11177 | 35350349 2022-01-07 04:01:01 0x200F002A0015 Event Informational -- None The login of the user (user name mm_user) from the source (127.0.0.1) succeeded. N/A
11178 | 35315441 2022-01-06 04:07:13 0x200F002A0019 Event Informational -- None The logout of the user (user name mm_user) from the source (127.0.0.1) succeeded. N/A
11179 | 35315440 2022-01-06 04:07:13 0x200F002A0019 Event Informational -- None The logout of the user (user name mm_user) from the source (127.0.0.1) succeeded. N/A
11180 | 35315287 2022-01-06 04:01:02 0x200F002A0015 Event Informational -- None The login of the user (user name mm_user) from the source (127.0.0.1) succeeded. N/A
11181 | 35315286 2022-01-06 04:01:01 0x200F002A0015 Event Informational -- None The login of the user (user name mm_user) from the source (127.0.0.1) succeeded. N/A
11182 | 35280396 2022-01-05 04:07:47 0x200F002A0019 Event Informational -- None The logout of the user (user name mm_user) from the source (127.0.0.1) succeeded. N/A
11183 | 35280395 2022-01-05 04:07:47 0x200F002A0019 Event Informational -- None The logout of the user (user name mm_user) from the source (127.0.0.1) succeeded. N/A
11184 | 35280228 2022-01-05 04:01:02 0x200F002A0015 Event Informational -- None The login of the user (user name mm_user) from the source (127.0.0.1) succeeded. N/A
11185 | 35280227 2022-01-05 04:01:01 0x200F002A0015 Event Informational -- None The login of the user (user name mm_user) from the source (127.0.0.1) succeeded. N/A
11186 | 35245330 2022-01-04 04:07:20 0x200F002A0019 Event Informational -- None The logout of the user (user name mm_user) from the source (127.0.0.1) succeeded. N/A
11187 | 35245329 2022-01-04 04:07:20 0x200F002A0019 Event Informational -- None The logout of the user (user name mm_user) from the source (127.0.0.1) succeeded. N/A
11188 | 35245174 2022-01-04 04:01:02 0x200F002A0015 Event Informational -- None The login of the user (user name mm_user) from the source (127.0.0.1) succeeded. N/A
11189 | 35245173 2022-01-04 04:01:01 0x200F002A0015 Event Informational -- None The login of the user (user name mm_user) from the source (127.0.0.1) succeeded. N/A
11190 | 35210260 2022-01-03 04:07:03 0x200F002A0019 Event Informational -- None The logout of the user (user name mm_user) from the source (127.0.0.1) succeeded. N/A
11191 | 35210259 2022-01-03 04:07:03 0x200F002A0019 Event Informational -- None The logout of the user (user name mm_user) from the source (127.0.0.1) succeeded. N/A
11192 | 35210111 2022-01-03 04:01:02 0x200F002A0015 Event Informational -- None The login of the user (user name mm_user) from the source (127.0.0.1) succeeded. N/A
11193 | 35210110 2022-01-03 04:01:01 0x200F002A0015 Event Informational -- None The login of the user (user name mm_user) from the source (127.0.0.1) succeeded. N/A
11194 | 35175215 2022-01-02 04:07:28 0x200F002A0019 Event Informational -- None The logout of the user (user name mm_user) from the source (127.0.0.1) succeeded. N/A
11195 | 35175214 2022-01-02 04:07:28 0x200F002A0019 Event Informational -- None The logout of the user (user name mm_user) from the source (127.0.0.1) succeeded. N/A
11196 | 35175055 2022-01-02 04:01:01 0x200F002A0015 Event Informational -- None The login of the user (user name mm_user) from the source (127.0.0.1) succeeded. N/A
11197 | 35175054 2022-01-02 04:01:01 0x200F002A0015 Event Informational -- None The login of the user (user name mm_user) from the source (127.0.0.1) succeeded. N/A
11198 | 35140716 2022-01-01 04:30:50 0x100F00E00037 Event Informational -- None The BBU module (Controller Enclosure CTE0, BBU module PSU 1) has sufficient power. When a power failure occurs, the BBU can supply sufficient power for powering off the system safely. N/A
11199 | 35140137 2022-01-01 04:07:02 0x200F002A0019 Event Informational -- None The logout of the user (user name mm_user) from the source (127.0.0.1) succeeded. N/A
11200 | 35140136 2022-01-01 04:07:02 0x200F002A0019 Event Informational -- None The logout of the user (user name mm_user) from the source (127.0.0.1) succeeded. N/A
11201 | 35139988 2022-01-01 04:01:01 0x200F002A0015 Event Informational -- None The login of the user (user name mm_user) from the source (127.0.0.1) succeeded. N/A
11202 | 35139987 2022-01-01 04:01:01 0x200F002A0015 Event Informational -- None The login of the user (user name mm_user) from the source (127.0.0.1) succeeded. N/A
11203 | 35137720 2022-01-01 02:27:45 0x100F00D20017 Event Informational -- None The BBU module (controller enclosure CTE0, BBU module PSU 1) was charging. N/A
11204 | 35137297 2022-01-01 02:10:31 0x100F0D20006 Event Informational -- None BBU module (controller enclosure CTE0, BBU module PSU 1) has insufficient power. When a power failure occurs, the BBU module cannot provide sufficient power to save data. Step 1 Check whether the BBU module is faulty. 1.1 If yes, replace the BBU module. 1.2 If no=>[step 2]. Step 2 Wait until the BBU module is fully charged.
11205 | 35137266 2022-01-01 02:09:15 0x100F00D20015 Event Informational -- None The BBU module (controller enclosure CTE0, BBU module PSU 1) was in periodic discharge test. N/A
11206 | 35137265 2022-01-01 02:09:15 0x100F00E00037 Event Informational -- None The BBU module (Controller Enclosure CTE0, BBU module PSU 0) has sufficient power. When a power failure occurs, the BBU can supply sufficient power for powering off the system safely. N/A
11207 | 35134567 2022-01-01 00:18:28 0x100F00D20017 Event Informational -- None The BBU module (controller enclosure CTE0, BBU module PSU 0) was charging. N/A
11208 | 35134154 2022-01-01 00:01:31 0x100F0D20006 Event Informational -- None BBU module (controller enclosure CTE0, BBU module PSU 0) has insufficient power. When a power failure occurs, the BBU module cannot provide sufficient power to save data. Step 1 Check whether the BBU module is faulty. 1.1 If yes, replace the BBU module. 1.2 If no=>[step 2]. Step 2 Wait until the BBU module is fully charged.
11209 | 35134123 2022-01-01 00:00:21 0x100F00D20015 Event Informational -- None The BBU module (controller enclosure CTE0, BBU module PSU 0) was in periodic discharge test. N/A
11210 | 35105088 2021-12-31 04:07:36 0x200F002A0019 Event Informational -- None The logout of the user (user name mm_user) from the source (127.0.0.1) succeeded. N/A
11211 | 35105087 2021-12-31 04:07:36 0x200F002A0019 Event Informational -- None The logout of the user (user name mm_user) from the source (127.0.0.1) succeeded. N/A
11212 | 35104925 2021-12-31 04:01:02 0x200F002A0015 Event Informational -- None The login of the user (user name mm_user) from the source (127.0.0.1) succeeded. N/A
11213 | 35104924 2021-12-31 04:01:01 0x200F002A0015 Event Informational -- None The login of the user (user name mm_user) from the source (127.0.0.1) succeeded. N/A
11214 | 35070028 2021-12-30 04:07:10 0x200F002A0019 Event Informational -- None The logout of the user (user name mm_user) from the source (127.0.0.1) succeeded. N/A
11215 | 35070027 2021-12-30 04:07:10 0x200F002A0019 Event Informational -- None The logout of the user (user name mm_user) from the source (127.0.0.1) succeeded. N/A
11216 | 35069875 2021-12-30 04:01:01 0x200F002A0015 Event Informational -- None The login of the user (user name mm_user) from the source (127.0.0.1) succeeded. N/A
11217 | 35069874 2021-12-30 04:01:00 0x200F002A0015 Event Informational -- None The login of the user (user name mm_user) from the source (127.0.0.1) succeeded. N/A
11218 | 35034999 2021-12-29 04:07:44 0x200F002A0019 Event Informational -- None The logout of the user (user name mm_user) from the source (127.0.0.1) succeeded. N/A
11219 | 35034998 2021-12-29 04:07:44 0x200F002A0019 Event Informational -- None The logout of the user (user name mm_user) from the source (127.0.0.1) succeeded. N/A
11220 | 35034832 2021-12-29 04:01:02 0x200F002A0015 Event Informational -- None The login of the user (user name mm_user) from the source (127.0.0.1) succeeded. N/A
11221 | 35034831 2021-12-29 04:01:01 0x200F002A0015 Event Informational -- None The login of the user (user name mm_user) from the source (127.0.0.1) succeeded. N/A
11222 | 34999931 2021-12-28 04:07:18 0x200F002A0019 Event Informational -- None The logout of the user (user name mm_user) from the source (127.0.0.1) succeeded. N/A
11223 | 34999930 2021-12-28 04:07:18 0x200F002A0019 Event Informational -- None The logout of the user (user name mm_user) from the source (127.0.0.1) succeeded. N/A
11224 | 34999775 2021-12-28 04:01:02 0x200F002A0015 Event Informational -- None The login of the user (user name mm_user) from the source (127.0.0.1) succeeded. N/A
11225 | 34999774 2021-12-28 04:01:01 0x200F002A0015 Event Informational -- None The login of the user (user name mm_user) from the source (127.0.0.1) succeeded. N/A
11226 | 34972831 2021-12-27 09:34:11 0x200F002A0019 Event Informational -- None The logout of the user (user name admin) from the source (10.33.36.225) succeeded. N/A
11227 | 34972052 2021-12-27 09:02:08 0x200F002A0015 Event Informational -- None The login of the user (user name admin) from the source (10.33.36.225) succeeded. N/A
11228 | 34964887 2021-12-27 04:07:52 0x200F002A0019 Event Informational -- None The logout of the user (user name mm_user) from the source (127.0.0.1) succeeded. N/A
11229 | 34964886 2021-12-27 04:07:52 0x200F002A0019 Event Informational -- None The logout of the user (user name mm_user) from the source (127.0.0.1) succeeded. N/A
11230 | 34964717 2021-12-27 04:01:02 0x200F002A0015 Event Informational -- None The login of the user (user name mm_user) from the source (127.0.0.1) succeeded. N/A
11231 | 34964716 2021-12-27 04:01:01 0x200F002A0015 Event Informational -- None The login of the user (user name mm_user) from the source (127.0.0.1) succeeded. N/A
11232 | 34929823 2021-12-26 04:07:26 0x200F002A0019 Event Informational -- None The logout of the user (user name mm_user) from the source (127.0.0.1) succeeded. N/A
11233 | 34929822 2021-12-26 04:07:26 0x200F002A0019 Event Informational -- None The logout of the user (user name mm_user) from the source (127.0.0.1) succeeded. N/A
11234 | 34929664 2021-12-26 04:01:01 0x200F002A0015 Event Informational -- None The login of the user (user name mm_user) from the source (127.0.0.1) succeeded. N/A
11235 | 34929663 2021-12-26 04:01:01 0x200F002A0015 Event Informational -- None The login of the user (user name mm_user) from the source (127.0.0.1) succeeded. N/A
11236 | 34894748 2021-12-25 04:07:06 0x200F002A0019 Event Informational -- None The logout of the user (user name mm_user) from the source (127.0.0.1) succeeded. N/A
11237 | 34894747 2021-12-25 04:07:06 0x200F002A0019 Event Informational -- None The logout of the user (user name mm_user) from the source (127.0.0.1) succeeded. N/A
11238 | 34894597 2021-12-25 04:01:02 0x200F002A0015 Event Informational -- None The login of the user (user name mm_user) from the source (127.0.0.1) succeeded. N/A
11239 | 34894596 2021-12-25 04:01:01 0x200F002A0015 Event Informational -- None The login of the user (user name mm_user) from the source (127.0.0.1) succeeded. N/A
11240 | 34859710 2021-12-24 04:07:33 0x200F002A0019 Event Informational -- None The logout of the user (user name mm_user) from the source (127.0.0.1) succeeded. N/A
11241 | 34859709 2021-12-24 04:07:33 0x200F002A0019 Event Informational -- None The logout of the user (user name mm_user) from the source (127.0.0.1) succeeded. N/A
11242 | 34859548 2021-12-24 04:01:01 0x200F002A0015 Event Informational -- None The login of the user (user name mm_user) from the source (127.0.0.1) succeeded. N/A
11243 | 34859547 2021-12-24 04:01:00 0x200F002A0015 Event Informational -- None The login of the user (user name mm_user) from the source (127.0.0.1) succeeded. N/A
11244 | 34824650 2021-12-23 04:07:07 0x200F002A0019 Event Informational -- None The logout of the user (user name mm_user) from the source (127.0.0.1) succeeded. N/A
11245 | 34824649 2021-12-23 04:07:07 0x200F002A0019 Event Informational -- None The logout of the user (user name mm_user) from the source (127.0.0.1) succeeded. N/A
11246 | 34824499 2021-12-23 04:01:02 0x200F002A0015 Event Informational -- None The login of the user (user name mm_user) from the source (127.0.0.1) succeeded. N/A
11247 | 34824498 2021-12-23 04:01:02 0x200F002A0015 Event Informational -- None The login of the user (user name mm_user) from the source (127.0.0.1) succeeded. N/A
11248 | 34789595 2021-12-22 04:07:41 0x200F002A0019 Event Informational -- None The logout of the user (user name mm_user) from the source (127.0.0.1) succeeded. N/A
11249 | 34789594 2021-12-22 04:07:41 0x200F002A0019 Event Informational -- None The logout of the user (user name mm_user) from the source (127.0.0.1) succeeded. N/A
11250 | 34789429 2021-12-22 04:01:02 0x200F002A0015 Event Informational -- None The login of the user (user name mm_user) from the source (127.0.0.1) succeeded. N/A
11251 | 34789427 2021-12-22 04:01:01 0x200F002A0015 Event Informational -- None The login of the user (user name mm_user) from the source (127.0.0.1) succeeded. N/A
11252 | 34754539 2021-12-21 04:07:15 0x200F002A0019 Event Informational -- None The logout of the user (user name mm_user) from the source (127.0.0.1) succeeded. N/A
11253 | 34754538 2021-12-21 04:07:15 0x200F002A0019 Event Informational -- None The logout of the user (user name mm_user) from the source (127.0.0.1) succeeded. N/A
11254 | 34754385 2021-12-21 04:01:02 0x200F002A0015 Event Informational -- None The login of the user (user name mm_user) from the source (127.0.0.1) succeeded. N/A
11255 | 34754384 2021-12-21 04:01:00 0x200F002A0015 Event Informational -- None The login of the user (user name mm_user) from the source (127.0.0.1) succeeded. N/A
11256 | 34719506 2021-12-20 04:07:49 0x200F002A0019 Event Informational -- None The logout of the user (user name mm_user) from the source (127.0.0.1) succeeded. N/A
11257 | 34719505 2021-12-20 04:07:49 0x200F002A0019 Event Informational -- None The logout of the user (user name mm_user) from the source (127.0.0.1) succeeded. N/A
11258 | 34719339 2021-12-20 04:01:02 0x200F002A0015 Event Informational -- None The login of the user (user name mm_user) from the source (127.0.0.1) succeeded. N/A
11259 | 34719338 2021-12-20 04:01:02 0x200F002A0015 Event Informational -- None The login of the user (user name mm_user) from the source (127.0.0.1) succeeded. N/A
11260 | 34684440 2021-12-19 04:07:23 0x200F002A0019 Event Informational -- None The logout of the user (user name mm_user) from the source (127.0.0.1) succeeded. N/A
11261 | 34684439 2021-12-19 04:07:23 0x200F002A0019 Event Informational -- None The logout of the user (user name mm_user) from the source (127.0.0.1) succeeded. N/A
11262 | 34684282 2021-12-19 04:01:00 0x200F002A0015 Event Informational -- None The login of the user (user name mm_user) from the source (127.0.0.1) succeeded. N/A
11263 | 34684281 2021-12-19 04:01:00 0x200F002A0015 Event Informational -- None The login of the user (user name mm_user) from the source (127.0.0.1) succeeded. N/A
11264 | 34649392 2021-12-18 04:07:57 0x200F002A0019 Event Informational -- None The logout of the user (user name mm_user) from the source (127.0.0.1) succeeded. N/A
11265 | 34649369 2021-12-18 04:07:01 0x200F002A0019 Event Informational -- None The logout of the user (user name mm_user) from the source (127.0.0.1) succeeded. N/A
11266 | 34649220 2021-12-18 04:01:00 0x200F002A0015 Event Informational -- None The login of the user (user name mm_user) from the source (127.0.0.1) succeeded. N/A
11267 | 34649219 2021-12-18 04:01:00 0x200F002A0015 Event Informational -- None The login of the user (user name mm_user) from the source (127.0.0.1) succeeded. N/A
11268 | 34614334 2021-12-17 04:07:31 0x200F002A0019 Event Informational -- None The logout of the user (user name mm_user) from the source (127.0.0.1) succeeded. N/A
11269 | 34614333 2021-12-17 04:07:31 0x200F002A0019 Event Informational -- None The logout of the user (user name mm_user) from the source (127.0.0.1) succeeded. N/A
11270 | 34614172 2021-12-17 04:01:01 0x200F002A0015 Event Informational -- None The login of the user (user name mm_user) from the source (127.0.0.1) succeeded. N/A
11271 | 34614171 2021-12-17 04:01:00 0x200F002A0015 Event Informational -- None The login of the user (user name mm_user) from the source (127.0.0.1) succeeded. N/A
11272 | 34579262 2021-12-16 04:07:05 0x200F002A0019 Event Informational -- None The logout of the user (user name mm_user) from the source (127.0.0.1) succeeded. N/A
11273 | 34579261 2021-12-16 04:07:05 0x200F002A0019 Event Informational -- None The logout of the user (user name mm_user) from the source (127.0.0.1) succeeded. N/A
11274 | 34579111 2021-12-16 04:01:01 0x200F002A0015 Event Informational -- None The login of the user (user name mm_user) from the source (127.0.0.1) succeeded. N/A
11275 | 34579110 2021-12-16 04:01:00 0x200F002A0015 Event Informational -- None The login of the user (user name mm_user) from the source (127.0.0.1) succeeded. N/A
11276 | 34544230 2021-12-15 04:07:39 0x200F002A0019 Event Informational -- None The logout of the user (user name mm_user) from the source (127.0.0.1) succeeded. N/A
11277 | 34544229 2021-12-15 04:07:39 0x200F002A0019 Event Informational -- None The logout of the user (user name mm_user) from the source (127.0.0.1) succeeded. N/A
11278 | 34544065 2021-12-15 04:01:02 0x200F002A0015 Event Informational -- None The login of the user (user name mm_user) from the source (127.0.0.1) succeeded. N/A
11279 | 34544064 2021-12-15 04:01:00 0x200F002A0015 Event Informational -- None The login of the user (user name mm_user) from the source (127.0.0.1) succeeded. N/A
11280 | 34518823 2021-12-14 10:44:08 0x200F002A0019 Event Informational -- None The logout of the user (user name admin) from the source (10.33.36.225) succeeded. N/A
11281 | 34518809 2021-12-14 10:43:36 0x200F002A0019 Event Informational -- None The logout of the user (user name mm_user) from the source (127.0.0.1) succeeded. N/A
11282 | 34518672 2021-12-14 10:38:03 0x200F002A0015 Event Informational -- None The login of the user (user name mm_user) from the source (127.0.0.1) succeeded. N/A
11283 | 34517890 2021-12-14 10:05:58 0x200F002A0015 Event Informational -- None The login of the user (user name admin) from the source (10.33.36.225) succeeded. N/A
11284 | 34517887 2021-12-14 10:05:52 0x200F002A0016 Event Informational -- None The user (user name admin) failed to login from the source (10.33.36.225).The error code is 0x40403285. N/A
11285 | 34509166 2021-12-14 04:07:12 0x200F002A0019 Event Informational -- None The logout of the user (user name mm_user) from the source (127.0.0.1) succeeded. N/A
11286 | 34509165 2021-12-14 04:07:12 0x200F002A0019 Event Informational -- None The logout of the user (user name mm_user) from the source (127.0.0.1) succeeded. N/A
11287 | 34509012 2021-12-14 04:01:02 0x200F002A0015 Event Informational -- None The login of the user (user name mm_user) from the source (127.0.0.1) succeeded. N/A
11288 | 34509011 2021-12-14 04:01:00 0x200F002A0015 Event Informational -- None The login of the user (user name mm_user) from the source (127.0.0.1) succeeded. N/A
11289 | 34474121 2021-12-13 04:07:46 0x200F002A0019 Event Informational -- None The logout of the user (user name mm_user) from the source (127.0.0.1) succeeded. N/A
11290 | 34474120 2021-12-13 04:07:46 0x200F002A0019 Event Informational -- None The logout of the user (user name mm_user) from the source (127.0.0.1) succeeded. N/A
11291 | 34473956 2021-12-13 04:01:02 0x200F002A0015 Event Informational -- None The login of the user (user name mm_user) from the source (127.0.0.1) succeeded. N/A
11292 | 34473955 2021-12-13 04:01:01 0x200F002A0015 Event Informational -- None The login of the user (user name mm_user) from the source (127.0.0.1) succeeded. N/A
11293 | 34439052 2021-12-12 04:07:20 0x200F002A0019 Event Informational -- None The logout of the user (user name mm_user) from the source (127.0.0.1) succeeded. N/A
11294 | 34439051 2021-12-12 04:07:20 0x200F002A0019 Event Informational -- None The logout of the user (user name mm_user) from the source (127.0.0.1) succeeded. N/A
11295 | 34438894 2021-12-12 04:01:02 0x200F002A0015 Event Informational -- None The login of the user (user name mm_user) from the source (127.0.0.1) succeeded. N/A
11296 | 34438893 2021-12-12 04:01:00 0x200F002A0015 Event Informational -- None The login of the user (user name mm_user) from the source (127.0.0.1) succeeded. N/A
11297 | 34404011 2021-12-11 04:07:54 0x200F002A0019 Event Informational -- None The logout of the user (user name mm_user) from the source (127.0.0.1) succeeded. N/A
11298 | 34404010 2021-12-11 04:07:54 0x200F002A0019 Event Informational -- None The logout of the user (user name mm_user) from the source (127.0.0.1) succeeded. N/A
11299 | 34403840 2021-12-11 04:01:01 0x200F002A0015 Event Informational -- None The login of the user (user name mm_user) from the source (127.0.0.1) succeeded. N/A
11300 | 34403839 2021-12-11 04:01:01 0x200F002A0015 Event Informational -- None The login of the user (user name mm_user) from the source (127.0.0.1) succeeded. N/A
11301 | 34402325 2021-12-11 02:58:50 0x100F00310002 Event Informational -- None Succeeded in deleting the key of application ISCSI_INI (application ID 7, key ID 11). N/A
11302 | 34402323 2021-12-11 02:58:50 0x100F00310002 Event Informational -- None Succeeded in updating the key of application ISCSI_INI (application ID 7, key ID 12). N/A
11303 | 34402320 2021-12-11 02:58:44 0x100F00310002 Event Informational -- None Succeeded in deleting the key of application ISCSI_TGT (application ID 6, key ID 11). N/A
11304 | 34402319 2021-12-11 02:58:44 0x100F00310002 Event Informational -- None Succeeded in updating the key of application ISCSI_TGT (application ID 6, key ID 12). N/A
11305 | 34402316 2021-12-11 02:58:38 0x100F00310002 Event Informational -- None Succeeded in updating the key of application PROTO_NDMP (application ID 4, key ID 12). N/A
11306 | 34402312 2021-12-11 02:58:32 0x100F00310002 Event Informational -- None Succeeded in updating the key of application PROTO_LDAPS (application ID 3, key ID 12). N/A
11307 | 34402309 2021-12-11 02:58:26 0x100F00310002 Event Informational -- None Succeeded in updating the key of application PROTO_AD (application ID 2, key ID 12). N/A
11308 | 34402306 2021-12-11 02:58:20 0x100F00310002 Event Informational -- None Succeeded in updating the key of application PROTO_USER (application ID 1, key ID 12). N/A
11309 | 34402302 2021-12-11 02:58:14 0x100F00310002 Event Informational -- None Succeeded in updating the key of application KMM (application ID 0, key ID 12). N/A
11310 | 34368922 2021-12-10 04:07:28 0x200F002A0019 Event Informational -- None The logout of the user (user name mm_user) from the source (127.0.0.1) succeeded. N/A
11311 | 34368921 2021-12-10 04:07:28 0x200F002A0019 Event Informational -- None The logout of the user (user name mm_user) from the source (127.0.0.1) succeeded. N/A
11312 | 34368761 2021-12-10 04:01:00 0x200F002A0015 Event Informational -- None The login of the user (user name mm_user) from the source (127.0.0.1) succeeded. N/A
11313 | 34368760 2021-12-10 04:01:00 0x200F002A0015 Event Informational -- None The login of the user (user name mm_user) from the source (127.0.0.1) succeeded. N/A
11314 | 34352004 2021-12-09 16:32:42 0x200F002A0019 Event Informational -- None The logout of the user (user name admin) from the source (10.33.36.225) succeeded. N/A
11315 | 34351247 2021-12-09 16:01:39 0x200F002A0015 Event Informational -- None The login of the user (user name admin) from the source (10.33.36.225) succeeded. N/A
11316 | 34333850 2021-12-09 04:07:03 0x200F002A0019 Event Informational -- None The logout of the user (user name mm_user) from the source (127.0.0.1) succeeded. N/A
11317 | 34333849 2021-12-09 04:07:02 0x200F002A0019 Event Informational -- None The logout of the user (user name mm_user) from the source (127.0.0.1) succeeded. N/A
11318 | 34333701 2021-12-09 04:01:02 0x200F002A0015 Event Informational -- None The login of the user (user name mm_user) from the source (127.0.0.1) succeeded. N/A
11319 | 34333699 2021-12-09 04:01:01 0x200F002A0015 Event Informational -- None The login of the user (user name mm_user) from the source (127.0.0.1) succeeded. N/A
11320 | 34298801 2021-12-08 04:07:36 0x200F002A0019 Event Informational -- None The logout of the user (user name mm_user) from the source (127.0.0.1) succeeded. N/A
11321 | 34298800 2021-12-08 04:07:36 0x200F002A0019 Event Informational -- None The logout of the user (user name mm_user) from the source (127.0.0.1) succeeded. N/A
11322 | 34298638 2021-12-08 04:01:01 0x200F002A0015 Event Informational -- None The login of the user (user name mm_user) from the source (127.0.0.1) succeeded. N/A
11323 | 34298636 2021-12-08 04:01:01 0x200F002A0015 Event Informational -- None The login of the user (user name mm_user) from the source (127.0.0.1) succeeded. N/A
11324 | 34263748 2021-12-07 04:07:10 0x200F002A0019 Event Informational -- None The logout of the user (user name mm_user) from the source (127.0.0.1) succeeded. N/A
11325 | 34263747 2021-12-07 04:07:10 0x200F002A0019 Event Informational -- None The logout of the user (user name mm_user) from the source (127.0.0.1) succeeded. N/A
11326 | 34263596 2021-12-07 04:01:02 0x200F002A0015 Event Informational -- None The login of the user (user name mm_user) from the source (127.0.0.1) succeeded. N/A
11327 | 34263595 2021-12-07 04:01:01 0x200F002A0015 Event Informational -- None The login of the user (user name mm_user) from the source (127.0.0.1) succeeded. N/A
11328 | 34228713 2021-12-06 04:07:44 0x200F002A0019 Event Informational -- None The logout of the user (user name mm_user) from the source (127.0.0.1) succeeded. N/A
11329 | 34228712 2021-12-06 04:07:44 0x200F002A0019 Event Informational -- None The logout of the user (user name mm_user) from the source (127.0.0.1) succeeded. N/A
11330 | 34228549 2021-12-06 04:01:02 0x200F002A0015 Event Informational -- None The login of the user (user name mm_user) from the source (127.0.0.1) succeeded. N/A
11331 | 34228548 2021-12-06 04:01:01 0x200F002A0015 Event Informational -- None The login of the user (user name mm_user) from the source (127.0.0.1) succeeded. N/A
11332 | 34193653 2021-12-05 04:07:17 0x200F002A0019 Event Informational -- None The logout of the user (user name mm_user) from the source (127.0.0.1) succeeded. N/A
11333 | 34193652 2021-12-05 04:07:17 0x200F002A0019 Event Informational -- None The logout of the user (user name mm_user) from the source (127.0.0.1) succeeded. N/A
11334 | 34193497 2021-12-05 04:01:01 0x200F002A0015 Event Informational -- None The login of the user (user name mm_user) from the source (127.0.0.1) succeeded. N/A
11335 | 34193496 2021-12-05 04:01:01 0x200F002A0015 Event Informational -- None The login of the user (user name mm_user) from the source (127.0.0.1) succeeded. N/A
11336 | 34158622 2021-12-04 04:07:51 0x200F002A0019 Event Informational -- None The logout of the user (user name mm_user) from the source (127.0.0.1) succeeded. N/A
11337 | 34158621 2021-12-04 04:07:51 0x200F002A0019 Event Informational -- None The logout of the user (user name mm_user) from the source (127.0.0.1) succeeded. N/A
11338 | 34158452 2021-12-04 04:01:01 0x200F002A0015 Event Informational -- None The login of the user (user name mm_user) from the source (127.0.0.1) succeeded. N/A
11339 | 34158451 2021-12-04 04:01:01 0x200F002A0015 Event Informational -- None The login of the user (user name mm_user) from the source (127.0.0.1) succeeded. N/A
11340 | 34123545 2021-12-03 04:07:25 0x200F002A0019 Event Informational -- None The logout of the user (user name mm_user) from the source (127.0.0.1) succeeded. N/A
11341 | 34123544 2021-12-03 04:07:25 0x200F002A0019 Event Informational -- None The logout of the user (user name mm_user) from the source (127.0.0.1) succeeded. N/A
11342 | 34123386 2021-12-03 04:01:01 0x200F002A0015 Event Informational -- None The login of the user (user name mm_user) from the source (127.0.0.1) succeeded. N/A
11343 | 34123385 2021-12-03 04:01:01 0x200F002A0015 Event Informational -- None The login of the user (user name mm_user) from the source (127.0.0.1) succeeded. N/A
11344 | 34088501 2021-12-02 04:07:58 0x200F002A0019 Event Informational -- None The logout of the user (user name mm_user) from the source (127.0.0.1) succeeded. N/A
11345 | 34088500 2021-12-02 04:07:58 0x200F002A0019 Event Informational -- None The logout of the user (user name mm_user) from the source (127.0.0.1) succeeded. N/A
11346 | 34088329 2021-12-02 04:01:01 0x200F002A0015 Event Informational -- None The login of the user (user name mm_user) from the source (127.0.0.1) succeeded. N/A
11347 | 34088328 2021-12-02 04:01:01 0x200F002A0015 Event Informational -- None The login of the user (user name mm_user) from the source (127.0.0.1) succeeded. N/A
11348 | 34053436 2021-12-01 04:07:32 0x200F002A0019 Event Informational -- None The logout of the user (user name mm_user) from the source (127.0.0.1) succeeded. N/A
11349 | 34053435 2021-12-01 04:07:32 0x200F002A0019 Event Informational -- None The logout of the user (user name mm_user) from the source (127.0.0.1) succeeded. N/A
11350 | 34053274 2021-12-01 04:01:02 0x200F002A0015 Event Informational -- None The login of the user (user name mm_user) from the source (127.0.0.1) succeeded. N/A
11351 | 34053273 2021-12-01 04:01:00 0x200F002A0015 Event Informational -- None The login of the user (user name mm_user) from the source (127.0.0.1) succeeded. N/A
11352 | 34018358 2021-11-30 04:07:05 0x200F002A0019 Event Informational -- None The logout of the user (user name mm_user) from the source (127.0.0.1) succeeded. N/A
11353 | 34018357 2021-11-30 04:07:05 0x200F002A0019 Event Informational -- None The logout of the user (user name mm_user) from the source (127.0.0.1) succeeded. N/A
11354 | 34018207 2021-11-30 04:01:01 0x200F002A0015 Event Informational -- None The login of the user (user name mm_user) from the source (127.0.0.1) succeeded. N/A
11355 | 34018206 2021-11-30 04:01:01 0x200F002A0015 Event Informational -- None The login of the user (user name mm_user) from the source (127.0.0.1) succeeded. N/A
11356 | 33983300 2021-11-29 04:07:39 0x200F002A0019 Event Informational -- None The logout of the user (user name mm_user) from the source (127.0.0.1) succeeded. N/A
11357 | 33983299 2021-11-29 04:07:39 0x200F002A0019 Event Informational -- None The logout of the user (user name mm_user) from the source (127.0.0.1) succeeded. N/A
11358 | 33983135 2021-11-29 04:01:01 0x200F002A0015 Event Informational -- None The login of the user (user name mm_user) from the source (127.0.0.1) succeeded. N/A
11359 | 33983134 2021-11-29 04:01:01 0x200F002A0015 Event Informational -- None The login of the user (user name mm_user) from the source (127.0.0.1) succeeded. N/A
11360 | 33948222 2021-11-28 04:07:13 0x200F002A0019 Event Informational -- None The logout of the user (user name mm_user) from the source (127.0.0.1) succeeded. N/A
11361 | 33948221 2021-11-28 04:07:13 0x200F002A0019 Event Informational -- None The logout of the user (user name mm_user) from the source (127.0.0.1) succeeded. N/A
11362 | 33948068 2021-11-28 04:01:02 0x200F002A0015 Event Informational -- None The login of the user (user name mm_user) from the source (127.0.0.1) succeeded. N/A
11363 | 33948067 2021-11-28 04:01:01 0x200F002A0015 Event Informational -- None The login of the user (user name mm_user) from the source (127.0.0.1) succeeded. N/A
11364 | 33913169 2021-11-27 04:07:46 0x200F002A0019 Event Informational -- None The logout of the user (user name mm_user) from the source (127.0.0.1) succeeded. N/A
11365 | 33913168 2021-11-27 04:07:46 0x200F002A0019 Event Informational -- None The logout of the user (user name mm_user) from the source (127.0.0.1) succeeded. N/A
11366 | 33913001 2021-11-27 04:01:02 0x200F002A0015 Event Informational -- None The login of the user (user name mm_user) from the source (127.0.0.1) succeeded. N/A
11367 | 33913000 2021-11-27 04:01:01 0x200F002A0015 Event Informational -- None The login of the user (user name mm_user) from the source (127.0.0.1) succeeded. N/A
11368 | 33878105 2021-11-26 04:07:20 0x200F002A0019 Event Informational -- None The logout of the user (user name mm_user) from the source (127.0.0.1) succeeded. N/A
11369 | 33878104 2021-11-26 04:07:20 0x200F002A0019 Event Informational -- None The logout of the user (user name mm_user) from the source (127.0.0.1) succeeded. N/A
11370 | 33877948 2021-11-26 04:01:01 0x200F002A0015 Event Informational -- None The login of the user (user name mm_user) from the source (127.0.0.1) succeeded. N/A
11371 | 33877947 2021-11-26 04:01:01 0x200F002A0015 Event Informational -- None The login of the user (user name mm_user) from the source (127.0.0.1) succeeded. N/A
11372 | 33843060 2021-11-25 04:07:53 0x200F002A0019 Event Informational -- None The logout of the user (user name mm_user) from the source (127.0.0.1) succeeded. N/A
11373 | 33843059 2021-11-25 04:07:53 0x200F002A0019 Event Informational -- None The logout of the user (user name mm_user) from the source (127.0.0.1) succeeded. N/A
11374 | 33842890 2021-11-25 04:01:01 0x200F002A0015 Event Informational -- None The login of the user (user name mm_user) from the source (127.0.0.1) succeeded. N/A
11375 | 33842889 2021-11-25 04:01:01 0x200F002A0015 Event Informational -- None The login of the user (user name mm_user) from the source (127.0.0.1) succeeded. N/A
11376 | 33807989 2021-11-24 04:07:27 0x200F002A0019 Event Informational -- None The logout of the user (user name mm_user) from the source (127.0.0.1) succeeded. N/A
11377 | 33807988 2021-11-24 04:07:27 0x200F002A0019 Event Informational -- None The logout of the user (user name mm_user) from the source (127.0.0.1) succeeded. N/A
11378 | 33807828 2021-11-24 04:01:01 0x200F002A0015 Event Informational -- None The login of the user (user name mm_user) from the source (127.0.0.1) succeeded. N/A
11379 | 33807827 2021-11-24 04:01:01 0x200F002A0015 Event Informational -- None The login of the user (user name mm_user) from the source (127.0.0.1) succeeded. N/A
11380 | 33772917 2021-11-23 04:07:04 0x200F002A0019 Event Informational -- None The logout of the user (user name mm_user) from the source (127.0.0.1) succeeded. N/A
11381 | 33772916 2021-11-23 04:07:04 0x200F002A0019 Event Informational -- None The logout of the user (user name mm_user) from the source (127.0.0.1) succeeded. N/A
11382 | 33772766 2021-11-23 04:01:00 0x200F002A0015 Event Informational -- None The login of the user (user name mm_user) from the source (127.0.0.1) succeeded. N/A
11383 | 33772765 2021-11-23 04:01:00 0x200F002A0015 Event Informational -- None The login of the user (user name mm_user) from the source (127.0.0.1) succeeded. N/A
11384 | 33737864 2021-11-22 04:07:34 0x200F002A0019 Event Informational -- None The logout of the user (user name mm_user) from the source (127.0.0.1) succeeded. N/A
11385 | 33737863 2021-11-22 04:07:34 0x200F002A0019 Event Informational -- None The logout of the user (user name mm_user) from the source (127.0.0.1) succeeded. N/A
11386 | 33737704 2021-11-22 04:01:01 0x200F002A0015 Event Informational -- None The login of the user (user name mm_user) from the source (127.0.0.1) succeeded. N/A
11387 | 33737701 2021-11-22 04:01:00 0x200F002A0015 Event Informational -- None The login of the user (user name mm_user) from the source (127.0.0.1) succeeded. N/A
11388 | 33702806 2021-11-21 04:07:08 0x200F002A0019 Event Informational -- None The logout of the user (user name mm_user) from the source (127.0.0.1) succeeded. N/A
11389 | 33702805 2021-11-21 04:07:08 0x200F002A0019 Event Informational -- None The logout of the user (user name mm_user) from the source (127.0.0.1) succeeded. N/A
11390 | 33702653 2021-11-21 04:01:00 0x200F002A0015 Event Informational -- None The login of the user (user name mm_user) from the source (127.0.0.1) succeeded. N/A
11391 | 33702652 2021-11-21 04:01:00 0x200F002A0015 Event Informational -- None The login of the user (user name mm_user) from the source (127.0.0.1) succeeded. N/A
11392 | 33667763 2021-11-20 04:07:41 0x200F002A0019 Event Informational -- None The logout of the user (user name mm_user) from the source (127.0.0.1) succeeded. N/A
11393 | 33667762 2021-11-20 04:07:41 0x200F002A0019 Event Informational -- None The logout of the user (user name mm_user) from the source (127.0.0.1) succeeded. N/A
11394 | 33667598 2021-11-20 04:01:02 0x200F002A0015 Event Informational -- None The login of the user (user name mm_user) from the source (127.0.0.1) succeeded. N/A
11395 | 33667596 2021-11-20 04:01:00 0x200F002A0015 Event Informational -- None The login of the user (user name mm_user) from the source (127.0.0.1) succeeded. N/A
11396 | 33632701 2021-11-19 04:07:15 0x200F002A0019 Event Informational -- None The logout of the user (user name mm_user) from the source (127.0.0.1) succeeded. N/A
11397 | 33632700 2021-11-19 04:07:15 0x200F002A0019 Event Informational -- None The logout of the user (user name mm_user) from the source (127.0.0.1) succeeded. N/A
11398 | 33632547 2021-11-19 04:01:01 0x200F002A0015 Event Informational -- None The login of the user (user name mm_user) from the source (127.0.0.1) succeeded. N/A
11399 | 33632545 2021-11-19 04:01:00 0x200F002A0015 Event Informational -- None The login of the user (user name mm_user) from the source (127.0.0.1) succeeded. N/A
11400 | 33597646 2021-11-18 04:07:49 0x200F002A0019 Event Informational -- None The logout of the user (user name mm_user) from the source (127.0.0.1) succeeded. N/A
11401 | 33597645 2021-11-18 04:07:49 0x200F002A0019 Event Informational -- None The logout of the user (user name mm_user) from the source (127.0.0.1) succeeded. N/A
11402 | 33597480 2021-11-18 04:01:02 0x200F002A0015 Event Informational -- None The login of the user (user name mm_user) from the source (127.0.0.1) succeeded. N/A
11403 | 33597478 2021-11-18 04:01:01 0x200F002A0015 Event Informational -- None The login of the user (user name mm_user) from the source (127.0.0.1) succeeded. N/A
11404 | 33562577 2021-11-17 04:07:22 0x200F002A0019 Event Informational -- None The logout of the user (user name mm_user) from the source (127.0.0.1) succeeded. N/A
11405 | 33562576 2021-11-17 04:07:22 0x200F002A0019 Event Informational -- None The logout of the user (user name mm_user) from the source (127.0.0.1) succeeded. N/A
11406 | 33562419 2021-11-17 04:01:01 0x200F002A0015 Event Informational -- None The login of the user (user name mm_user) from the source (127.0.0.1) succeeded. N/A
11407 | 33562417 2021-11-17 04:01:00 0x200F002A0015 Event Informational -- None The login of the user (user name mm_user) from the source (127.0.0.1) succeeded. N/A
11408 | 33527529 2021-11-16 04:07:56 0x200F002A0019 Event Informational -- None The logout of the user (user name mm_user) from the source (127.0.0.1) succeeded. N/A
11409 | 33527506 2021-11-16 04:07:02 0x200F002A0019 Event Informational -- None The logout of the user (user name mm_user) from the source (127.0.0.1) succeeded. N/A
11410 | 33527358 2021-11-16 04:01:02 0x200F002A0015 Event Informational -- None The login of the user (user name mm_user) from the source (127.0.0.1) succeeded. N/A
11411 | 33527357 2021-11-16 04:01:01 0x200F002A0015 Event Informational -- None The login of the user (user name mm_user) from the source (127.0.0.1) succeeded. N/A
11412 | 33492455 2021-11-15 04:07:29 0x200F002A0019 Event Informational -- None The logout of the user (user name mm_user) from the source (127.0.0.1) succeeded. N/A
11413 | 33492454 2021-11-15 04:07:29 0x200F002A0019 Event Informational -- None The logout of the user (user name mm_user) from the source (127.0.0.1) succeeded. N/A
11414 | 33492294 2021-11-15 04:01:01 0x200F002A0015 Event Informational -- None The login of the user (user name mm_user) from the source (127.0.0.1) succeeded. N/A
11415 | 33492293 2021-11-15 04:01:01 0x200F002A0015 Event Informational -- None The login of the user (user name mm_user) from the source (127.0.0.1) succeeded. N/A
11416 | 33457395 2021-11-14 04:07:03 0x200F002A0019 Event Informational -- None The logout of the user (user name mm_user) from the source (127.0.0.1) succeeded. N/A
11417 | 33457394 2021-11-14 04:07:03 0x200F002A0019 Event Informational -- None The logout of the user (user name mm_user) from the source (127.0.0.1) succeeded. N/A
11418 | 33457245 2021-11-14 04:01:02 0x200F002A0015 Event Informational -- None The login of the user (user name mm_user) from the source (127.0.0.1) succeeded. N/A
11419 | 33457244 2021-11-14 04:01:02 0x200F002A0015 Event Informational -- None The login of the user (user name mm_user) from the source (127.0.0.1) succeeded. N/A
11420 | 33422337 2021-11-13 04:07:36 0x200F002A0019 Event Informational -- None The logout of the user (user name mm_user) from the source (127.0.0.1) succeeded. N/A
11421 | 33422336 2021-11-13 04:07:36 0x200F002A0019 Event Informational -- None The logout of the user (user name mm_user) from the source (127.0.0.1) succeeded. N/A
11422 | 33422174 2021-11-13 04:01:00 0x200F002A0015 Event Informational -- None The login of the user (user name mm_user) from the source (127.0.0.1) succeeded. N/A
11423 | 33422173 2021-11-13 04:01:00 0x200F002A0015 Event Informational -- None The login of the user (user name mm_user) from the source (127.0.0.1) succeeded. N/A
11424 | 33387285 2021-11-12 04:07:10 0x200F002A0019 Event Informational -- None The logout of the user (user name mm_user) from the source (127.0.0.1) succeeded. N/A
11425 | 33387284 2021-11-12 04:07:10 0x200F002A0019 Event Informational -- None The logout of the user (user name mm_user) from the source (127.0.0.1) succeeded. N/A
11426 | 33387132 2021-11-12 04:01:01 0x200F002A0015 Event Informational -- None The login of the user (user name mm_user) from the source (127.0.0.1) succeeded. N/A
11427 | 33387130 2021-11-12 04:01:01 0x200F002A0015 Event Informational -- None The login of the user (user name mm_user) from the source (127.0.0.1) succeeded. N/A
11428 | 33352257 2021-11-11 04:07:44 0x200F002A0019 Event Informational -- None The logout of the user (user name mm_user) from the source (127.0.0.1) succeeded. N/A
11429 | 33352256 2021-11-11 04:07:44 0x200F002A0019 Event Informational -- None The logout of the user (user name mm_user) from the source (127.0.0.1) succeeded. N/A
11430 | 33352090 2021-11-11 04:01:01 0x200F002A0015 Event Informational -- None The login of the user (user name mm_user) from the source (127.0.0.1) succeeded. N/A
11431 | 33352088 2021-11-11 04:01:00 0x200F002A0015 Event Informational -- None The login of the user (user name mm_user) from the source (127.0.0.1) succeeded. N/A
11432 | 33317178 2021-11-10 04:07:17 0x200F002A0019 Event Informational -- None The logout of the user (user name mm_user) from the source (127.0.0.1) succeeded. N/A
11433 | 33317177 2021-11-10 04:07:17 0x200F002A0019 Event Informational -- None The logout of the user (user name mm_user) from the source (127.0.0.1) succeeded. N/A
11434 | 33317021 2021-11-10 04:01:01 0x200F002A0015 Event Informational -- None The login of the user (user name mm_user) from the source (127.0.0.1) succeeded. N/A
11435 | 33317020 2021-11-10 04:01:01 0x200F002A0015 Event Informational -- None The login of the user (user name mm_user) from the source (127.0.0.1) succeeded. N/A
11436 | 33282132 2021-11-09 04:07:51 0x200F002A0019 Event Informational -- None The logout of the user (user name mm_user) from the source (127.0.0.1) succeeded. N/A
11437 | 33282131 2021-11-09 04:07:51 0x200F002A0019 Event Informational -- None The logout of the user (user name mm_user) from the source (127.0.0.1) succeeded. N/A
11438 | 33281963 2021-11-09 04:01:00 0x200F002A0015 Event Informational -- None The login of the user (user name mm_user) from the source (127.0.0.1) succeeded. N/A
11439 | 33281962 2021-11-09 04:01:00 0x200F002A0015 Event Informational -- None The login of the user (user name mm_user) from the source (127.0.0.1) succeeded. N/A
11440 | 33247063 2021-11-08 04:07:24 0x200F002A0019 Event Informational -- None The logout of the user (user name mm_user) from the source (127.0.0.1) succeeded. N/A
11441 | 33247062 2021-11-08 04:07:24 0x200F002A0019 Event Informational -- None The logout of the user (user name mm_user) from the source (127.0.0.1) succeeded. N/A
11442 | 33246905 2021-11-08 04:01:02 0x200F002A0015 Event Informational -- None The login of the user (user name mm_user) from the source (127.0.0.1) succeeded. N/A
11443 | 33246903 2021-11-08 04:01:01 0x200F002A0015 Event Informational -- None The login of the user (user name mm_user) from the source (127.0.0.1) succeeded. N/A
11444 | 33211997 2021-11-07 04:07:07 0x200F002A0019 Event Informational -- None The logout of the user (user name mm_user) from the source (127.0.0.1) succeeded. N/A
11445 | 33211996 2021-11-07 04:07:07 0x200F002A0019 Event Informational -- None The logout of the user (user name mm_user) from the source (127.0.0.1) succeeded. N/A
11446 | 33211845 2021-11-07 04:01:01 0x200F002A0015 Event Informational -- None The login of the user (user name mm_user) from the source (127.0.0.1) succeeded. N/A
11447 | 33211843 2021-11-07 04:01:01 0x200F002A0015 Event Informational -- None The login of the user (user name mm_user) from the source (127.0.0.1) succeeded. N/A
11448 | 33176940 2021-11-06 04:07:32 0x200F002A0019 Event Informational -- None The logout of the user (user name mm_user) from the source (127.0.0.1) succeeded. N/A
11449 | 33176939 2021-11-06 04:07:32 0x200F002A0019 Event Informational -- None The logout of the user (user name mm_user) from the source (127.0.0.1) succeeded. N/A
11450 | 33176779 2021-11-06 04:01:02 0x200F002A0015 Event Informational -- None The login of the user (user name mm_user) from the source (127.0.0.1) succeeded. N/A
11451 | 33176778 2021-11-06 04:01:02 0x200F002A0015 Event Informational -- None The login of the user (user name mm_user) from the source (127.0.0.1) succeeded. N/A
11452 | 33141864 2021-11-05 04:07:05 0x200F002A0019 Event Informational -- None The logout of the user (user name mm_user) from the source (127.0.0.1) succeeded. N/A
11453 | 33141863 2021-11-05 04:07:05 0x200F002A0019 Event Informational -- None The logout of the user (user name mm_user) from the source (127.0.0.1) succeeded. N/A
11454 | 33141714 2021-11-05 04:01:01 0x200F002A0015 Event Informational -- None The login of the user (user name mm_user) from the source (127.0.0.1) succeeded. N/A
11455 | 33141713 2021-11-05 04:01:01 0x200F002A0015 Event Informational -- None The login of the user (user name mm_user) from the source (127.0.0.1) succeeded. N/A
11456 | 33122592 2021-11-04 14:55:26 0x200F002A0019 Event Informational -- None The logout of the user (user name admin) from the source (10.33.36.225) succeeded. N/A
11457 | 33122076 2021-11-04 14:34:16 0x200F002A0019 Event Informational -- None The logout of the user (user name mm_user) from the source (127.0.0.1) succeeded. N/A
11458 | 33121933 2021-11-04 14:28:27 0x200F002A0015 Event Informational -- None The login of the user (user name mm_user) from the source (127.0.0.1) succeeded. N/A
11459 | 33121461 2021-11-04 14:09:06 0x200F002A0015 Event Informational -- None The login of the user (user name admin) from the source (10.33.36.225) succeeded. N/A
11460 | 33106816 2021-11-04 04:07:39 0x200F002A0019 Event Informational -- None The logout of the user (user name mm_user) from the source (127.0.0.1) succeeded. N/A
11461 | 33106815 2021-11-04 04:07:39 0x200F002A0019 Event Informational -- None The logout of the user (user name mm_user) from the source (127.0.0.1) succeeded. N/A
11462 | 33106651 2021-11-04 04:01:01 0x200F002A0015 Event Informational -- None The login of the user (user name mm_user) from the source (127.0.0.1) succeeded. N/A
11463 | 33106650 2021-11-04 04:01:01 0x200F002A0015 Event Informational -- None The login of the user (user name mm_user) from the source (127.0.0.1) succeeded. N/A
11464 | 33071749 2021-11-03 04:07:12 0x200F002A0019 Event Informational -- None The logout of the user (user name mm_user) from the source (127.0.0.1) succeeded. N/A
11465 | 33071748 2021-11-03 04:07:12 0x200F002A0019 Event Informational -- None The logout of the user (user name mm_user) from the source (127.0.0.1) succeeded. N/A
11466 | 33071596 2021-11-03 04:01:01 0x200F002A0015 Event Informational -- None The login of the user (user name mm_user) from the source (127.0.0.1) succeeded. N/A
11467 | 33071595 2021-11-03 04:01:01 0x200F002A0015 Event Informational -- None The login of the user (user name mm_user) from the source (127.0.0.1) succeeded. N/A
11468 | 33036703 2021-11-02 04:07:46 0x200F002A0019 Event Informational -- None The logout of the user (user name mm_user) from the source (127.0.0.1) succeeded. N/A
11469 | 33036702 2021-11-02 04:07:46 0x200F002A0019 Event Informational -- None The logout of the user (user name mm_user) from the source (127.0.0.1) succeeded. N/A
11470 | 33036535 2021-11-02 04:01:01 0x200F002A0015 Event Informational -- None The login of the user (user name mm_user) from the source (127.0.0.1) succeeded. N/A
11471 | 33036534 2021-11-02 04:01:01 0x200F002A0015 Event Informational -- None The login of the user (user name mm_user) from the source (127.0.0.1) succeeded. N/A
11472 | 33001633 2021-11-01 04:07:20 0x200F002A0019 Event Informational -- None The logout of the user (user name mm_user) from the source (127.0.0.1) succeeded. N/A
11473 | 33001632 2021-11-01 04:07:20 0x200F002A0019 Event Informational -- None The logout of the user (user name mm_user) from the source (127.0.0.1) succeeded. N/A
11474 | 33001475 2021-11-01 04:01:01 0x200F002A0015 Event Informational -- None The login of the user (user name mm_user) from the source (127.0.0.1) succeeded. N/A
11475 | 33001474 2021-11-01 04:01:01 0x200F002A0015 Event Informational -- None The login of the user (user name mm_user) from the source (127.0.0.1) succeeded. N/A
11476 | 32966563 2021-10-31 04:07:04 0x200F002A0019 Event Informational -- None The logout of the user (user name mm_user) from the source (127.0.0.1) succeeded. N/A
11477 | 32966562 2021-10-31 04:07:04 0x200F002A0019 Event Informational -- None The logout of the user (user name mm_user) from the source (127.0.0.1) succeeded. N/A
11478 | 32966411 2021-10-31 04:01:01 0x200F002A0015 Event Informational -- None The login of the user (user name mm_user) from the source (127.0.0.1) succeeded. N/A
11479 | 32966410 2021-10-31 04:01:01 0x200F002A0015 Event Informational -- None The login of the user (user name mm_user) from the source (127.0.0.1) succeeded. N/A
11480 | 32931520 2021-10-30 04:07:27 0x200F002A0019 Event Informational -- None The logout of the user (user name mm_user) from the source (127.0.0.1) succeeded. N/A
11481 | 32931519 2021-10-30 04:07:27 0x200F002A0019 Event Informational -- None The logout of the user (user name mm_user) from the source (127.0.0.1) succeeded. N/A
11482 | 32931360 2021-10-30 04:01:02 0x200F002A0015 Event Informational -- None The login of the user (user name mm_user) from the source (127.0.0.1) succeeded. N/A
11483 | 32931359 2021-10-30 04:01:01 0x200F002A0015 Event Informational -- None The login of the user (user name mm_user) from the source (127.0.0.1) succeeded. N/A
11484 | 32896454 2021-10-29 04:07:12 0x200F002A0019 Event Informational -- None The logout of the user (user name mm_user) from the source (127.0.0.1) succeeded. N/A
11485 | 32896453 2021-10-29 04:07:12 0x200F002A0019 Event Informational -- None The logout of the user (user name mm_user) from the source (127.0.0.1) succeeded. N/A
11486 | 32896300 2021-10-29 04:01:02 0x200F002A0015 Event Informational -- None The login of the user (user name mm_user) from the source (127.0.0.1) succeeded. N/A
11487 | 32896299 2021-10-29 04:01:02 0x200F002A0015 Event Informational -- None The login of the user (user name mm_user) from the source (127.0.0.1) succeeded. N/A
11488 | 32861400 2021-10-28 04:07:34 0x200F002A0019 Event Informational -- None The logout of the user (user name mm_user) from the source (127.0.0.1) succeeded. N/A
11489 | 32861399 2021-10-28 04:07:34 0x200F002A0019 Event Informational -- None The logout of the user (user name mm_user) from the source (127.0.0.1) succeeded. N/A
11490 | 32861236 2021-10-28 04:01:01 0x200F002A0015 Event Informational -- None The login of the user (user name mm_user) from the source (127.0.0.1) succeeded. N/A
11491 | 32861235 2021-10-28 04:01:01 0x200F002A0015 Event Informational -- None The login of the user (user name mm_user) from the source (127.0.0.1) succeeded. N/A
11492 | 32826324 2021-10-27 04:07:08 0x200F002A0019 Event Informational -- None The logout of the user (user name mm_user) from the source (127.0.0.1) succeeded. N/A
11493 | 32826323 2021-10-27 04:07:08 0x200F002A0019 Event Informational -- None The logout of the user (user name mm_user) from the source (127.0.0.1) succeeded. N/A
11494 | 32826174 2021-10-27 04:01:02 0x200F002A0015 Event Informational -- None The login of the user (user name mm_user) from the source (127.0.0.1) succeeded. N/A
11495 | 32826172 2021-10-27 04:01:01 0x200F002A0015 Event Informational -- None The login of the user (user name mm_user) from the source (127.0.0.1) succeeded. N/A
11496 | 32791287 2021-10-26 04:07:41 0x200F002A0019 Event Informational -- None The logout of the user (user name mm_user) from the source (127.0.0.1) succeeded. N/A
11497 | 32791286 2021-10-26 04:07:41 0x200F002A0019 Event Informational -- None The logout of the user (user name mm_user) from the source (127.0.0.1) succeeded. N/A
11498 | 32791122 2021-10-26 04:01:02 0x200F002A0015 Event Informational -- None The login of the user (user name mm_user) from the source (127.0.0.1) succeeded. N/A
11499 | 32791121 2021-10-26 04:01:02 0x200F002A0015 Event Informational -- None The login of the user (user name mm_user) from the source (127.0.0.1) succeeded. N/A
11500 | 32756223 2021-10-25 04:07:15 0x200F002A0019 Event Informational -- None The logout of the user (user name mm_user) from the source (127.0.0.1) succeeded. N/A
11501 | 32756222 2021-10-25 04:07:15 0x200F002A0019 Event Informational -- None The logout of the user (user name mm_user) from the source (127.0.0.1) succeeded. N/A
11502 | 32756070 2021-10-25 04:01:02 0x200F002A0015 Event Informational -- None The login of the user (user name mm_user) from the source (127.0.0.1) succeeded. N/A
11503 | 32756068 2021-10-25 04:01:01 0x200F002A0015 Event Informational -- None The login of the user (user name mm_user) from the source (127.0.0.1) succeeded. N/A
11504 | 32721166 2021-10-24 04:07:02 0x200F002A0019 Event Informational -- None The logout of the user (user name mm_user) from the source (127.0.0.1) succeeded. N/A
11505 | 32721165 2021-10-24 04:07:02 0x200F002A0019 Event Informational -- None The logout of the user (user name mm_user) from the source (127.0.0.1) succeeded. N/A
11506 | 32721014 2021-10-24 04:01:01 0x200F002A0015 Event Informational -- None The login of the user (user name mm_user) from the source (127.0.0.1) succeeded. N/A
11507 | 32721013 2021-10-24 04:01:00 0x200F002A0015 Event Informational -- None The login of the user (user name mm_user) from the source (127.0.0.1) succeeded. N/A
11508 | 32686103 2021-10-23 04:07:22 0x200F002A0019 Event Informational -- None The logout of the user (user name mm_user) from the source (127.0.0.1) succeeded. N/A
11509 | 32686102 2021-10-23 04:07:22 0x200F002A0019 Event Informational -- None The logout of the user (user name mm_user) from the source (127.0.0.1) succeeded. N/A
11510 | 32685946 2021-10-23 04:01:02 0x200F002A0015 Event Informational -- None The login of the user (user name mm_user) from the source (127.0.0.1) succeeded. N/A
11511 | 32685942 2021-10-23 04:01:01 0x200F002A0015 Event Informational -- None The login of the user (user name mm_user) from the source (127.0.0.1) succeeded. N/A
11512 | 32651032 2021-10-22 04:07:10 0x200F002A0019 Event Informational -- None The logout of the user (user name mm_user) from the source (127.0.0.1) succeeded. N/A
11513 | 32651031 2021-10-22 04:07:10 0x200F002A0019 Event Informational -- None The logout of the user (user name mm_user) from the source (127.0.0.1) succeeded. N/A
11514 | 32650881 2021-10-22 04:01:02 0x200F002A0015 Event Informational -- None The login of the user (user name mm_user) from the source (127.0.0.1) succeeded. N/A
11515 | 32650879 2021-10-22 04:01:02 0x200F002A0015 Event Informational -- None The login of the user (user name mm_user) from the source (127.0.0.1) succeeded. N/A
11516 | 32631286 2021-10-21 14:36:21 0x200F002A0019 Event Informational -- None The logout of the user (user name admin) from the source (10.33.36.225) succeeded. N/A
11517 | 32631134 2021-10-21 14:30:07 0x200F002A0019 Event Informational -- None The logout of the user (user name mm_user) from the source (127.0.0.1) succeeded. N/A
11518 | 32631008 2021-10-21 14:24:59 0x200F002A0015 Event Informational -- None The login of the user (user name mm_user) from the source (127.0.0.1) succeeded. N/A
11519 | 32630528 2021-10-21 14:05:18 0x200F002A0015 Event Informational -- None The login of the user (user name admin) from the source (10.33.36.225) succeeded. N/A
11520 | 32615974 2021-10-21 04:07:29 0x200F002A0019 Event Informational -- None The logout of the user (user name mm_user) from the source (127.0.0.1) succeeded. N/A
11521 | 32615973 2021-10-21 04:07:29 0x200F002A0019 Event Informational -- None The logout of the user (user name mm_user) from the source (127.0.0.1) succeeded. N/A
11522 | 32615814 2021-10-21 04:01:02 0x200F002A0015 Event Informational -- None The login of the user (user name mm_user) from the source (127.0.0.1) succeeded. N/A
11523 | 32615813 2021-10-21 04:01:01 0x200F002A0015 Event Informational -- None The login of the user (user name mm_user) from the source (127.0.0.1) succeeded. N/A
11524 | 32580911 2021-10-20 04:07:03 0x200F002A0019 Event Informational -- None The logout of the user (user name mm_user) from the source (127.0.0.1) succeeded. N/A
11525 | 32580910 2021-10-20 04:07:03 0x200F002A0019 Event Informational -- None The logout of the user (user name mm_user) from the source (127.0.0.1) succeeded. N/A
11526 | 32580761 2021-10-20 04:01:01 0x200F002A0015 Event Informational -- None The login of the user (user name mm_user) from the source (127.0.0.1) succeeded. N/A
11527 | 32580760 2021-10-20 04:01:01 0x200F002A0015 Event Informational -- None The login of the user (user name mm_user) from the source (127.0.0.1) succeeded. N/A
11528 | 32555918 2021-10-19 11:00:58 0x200F002A0019 Event Informational -- None The logout of the user (user name admin) from the source (10.33.36.225) succeeded. N/A
11529 | 32555043 2021-10-19 10:25:02 0x200F002A0015 Event Informational -- None The login of the user (user name admin) from the source (10.33.36.225) succeeded. N/A
11530 | 32545857 2021-10-19 04:07:37 0x200F002A0019 Event Informational -- None The logout of the user (user name mm_user) from the source (127.0.0.1) succeeded. N/A
11531 | 32545856 2021-10-19 04:07:37 0x200F002A0019 Event Informational -- None The logout of the user (user name mm_user) from the source (127.0.0.1) succeeded. N/A
11532 | 32545695 2021-10-19 04:01:02 0x200F002A0015 Event Informational -- None The login of the user (user name mm_user) from the source (127.0.0.1) succeeded. N/A
11533 | 32545693 2021-10-19 04:01:01 0x200F002A0015 Event Informational -- None The login of the user (user name mm_user) from the source (127.0.0.1) succeeded. N/A
11534 | 32510789 2021-10-18 04:07:10 0x200F002A0019 Event Informational -- None The logout of the user (user name mm_user) from the source (127.0.0.1) succeeded. N/A
11535 | 32510788 2021-10-18 04:07:10 0x200F002A0019 Event Informational -- None The logout of the user (user name mm_user) from the source (127.0.0.1) succeeded. N/A
11536 | 32510636 2021-10-18 04:01:01 0x200F002A0015 Event Informational -- None The login of the user (user name mm_user) from the source (127.0.0.1) succeeded. N/A
11537 | 32510635 2021-10-18 04:01:01 0x200F002A0015 Event Informational -- None The login of the user (user name mm_user) from the source (127.0.0.1) succeeded. N/A
11538 | 32475729 2021-10-17 04:07:44 0x200F002A0019 Event Informational -- None The logout of the user (user name mm_user) from the source (127.0.0.1) succeeded. N/A
11539 | 32475728 2021-10-17 04:07:44 0x200F002A0019 Event Informational -- None The logout of the user (user name mm_user) from the source (127.0.0.1) succeeded. N/A
11540 | 32475563 2021-10-17 04:01:01 0x200F002A0015 Event Informational -- None The login of the user (user name mm_user) from the source (127.0.0.1) succeeded. N/A
11541 | 32475562 2021-10-17 04:01:01 0x200F002A0015 Event Informational -- None The login of the user (user name mm_user) from the source (127.0.0.1) succeeded. N/A
11542 | 32440662 2021-10-16 04:07:17 0x200F002A0019 Event Informational -- None The logout of the user (user name mm_user) from the source (127.0.0.1) succeeded. N/A
11543 | 32440661 2021-10-16 04:07:17 0x200F002A0019 Event Informational -- None The logout of the user (user name mm_user) from the source (127.0.0.1) succeeded. N/A
11544 | 32440506 2021-10-16 04:01:01 0x200F002A0015 Event Informational -- None The login of the user (user name mm_user) from the source (127.0.0.1) succeeded. N/A
11545 | 32440505 2021-10-16 04:01:01 0x200F002A0015 Event Informational -- None The login of the user (user name mm_user) from the source (127.0.0.1) succeeded. N/A
11546 | 32405595 2021-10-15 04:07:07 0x200F002A0019 Event Informational -- None The logout of the user (user name mm_user) from the source (127.0.0.1) succeeded. N/A
11547 | 32405594 2021-10-15 04:07:07 0x200F002A0019 Event Informational -- None The logout of the user (user name mm_user) from the source (127.0.0.1) succeeded. N/A
11548 | 32405444 2021-10-15 04:01:02 0x200F002A0015 Event Informational -- None The login of the user (user name mm_user) from the source (127.0.0.1) succeeded. N/A
11549 | 32405443 2021-10-15 04:01:00 0x200F002A0015 Event Informational -- None The login of the user (user name mm_user) from the source (127.0.0.1) succeeded. N/A
11550 | 32370542 2021-10-14 04:07:24 0x200F002A0019 Event Informational -- None The logout of the user (user name mm_user) from the source (127.0.0.1) succeeded. N/A
11551 | 32370541 2021-10-14 04:07:24 0x200F002A0019 Event Informational -- None The logout of the user (user name mm_user) from the source (127.0.0.1) succeeded. N/A
11552 | 32370385 2021-10-14 04:01:02 0x200F002A0015 Event Informational -- None The login of the user (user name mm_user) from the source (127.0.0.1) succeeded. N/A
11553 | 32370384 2021-10-14 04:01:00 0x200F002A0015 Event Informational -- None The login of the user (user name mm_user) from the source (127.0.0.1) succeeded. N/A
11554 | 32351909 2021-10-13 15:22:18 0x200F002A0019 Event Informational -- None The logout of the user (user name admin) from the source (10.33.36.225) succeeded. N/A
11555 | 32351478 2021-10-13 15:04:38 0x200F002A0019 Event Informational -- None The logout of the user (user name mm_user) from the source (127.0.0.1) succeeded. N/A
11556 | 32351340 2021-10-13 14:59:02 0x200F002A0015 Event Informational -- None The login of the user (user name mm_user) from the source (127.0.0.1) succeeded. N/A
11557 | 32351124 2021-10-13 14:50:13 0x200F002A0015 Event Informational -- None The login of the user (user name admin) from the source (10.33.36.225) succeeded. N/A
11558 | 32335466 2021-10-13 04:07:15 0x200F002A0019 Event Informational -- None The logout of the user (user name mm_user) from the source (127.0.0.1) succeeded. N/A
11559 | 32335465 2021-10-13 04:07:15 0x200F002A0019 Event Informational -- None The logout of the user (user name mm_user) from the source (127.0.0.1) succeeded. N/A
11560 | 32335312 2021-10-13 04:01:00 0x200F002A0015 Event Informational -- None The login of the user (user name mm_user) from the source (127.0.0.1) succeeded. N/A
11561 | 32335311 2021-10-13 04:01:00 0x200F002A0015 Event Informational -- None The login of the user (user name mm_user) from the source (127.0.0.1) succeeded. N/A
11562 | 32315345 2021-10-12 14:21:00 0x200F002A0019 Event Informational -- None The logout of the user (user name admin) from the source (10.33.36.225) succeeded. N/A
11563 | 32314602 2021-10-12 13:50:29 0x200F002A0015 Event Informational -- None The login of the user (user name admin) from the source (10.33.36.225) succeeded. N/A
11564 | 32300406 2021-10-12 04:07:32 0x200F002A0019 Event Informational -- None The logout of the user (user name mm_user) from the source (127.0.0.1) succeeded. N/A
11565 | 32300405 2021-10-12 04:07:32 0x200F002A0019 Event Informational -- None The logout of the user (user name mm_user) from the source (127.0.0.1) succeeded. N/A
11566 | 32300245 2021-10-12 04:01:01 0x200F002A0015 Event Informational -- None The login of the user (user name mm_user) from the source (127.0.0.1) succeeded. N/A
11567 | 32300244 2021-10-12 04:01:00 0x200F002A0015 Event Informational -- None The login of the user (user name mm_user) from the source (127.0.0.1) succeeded. N/A
11568 | 32280060 2021-10-11 14:11:42 0x200F002A0019 Event Informational -- None The logout of the user (user name admin) from the source (10.33.36.225) succeeded. N/A
11569 | 32279144 2021-10-11 13:34:09 0x200F002A0015 Event Informational -- None The login of the user (user name admin) from the source (10.33.36.225) succeeded. N/A
11570 | 32265338 2021-10-11 04:07:05 0x200F002A0019 Event Informational -- None The logout of the user (user name mm_user) from the source (127.0.0.1) succeeded. N/A
11571 | 32265337 2021-10-11 04:07:05 0x200F002A0019 Event Informational -- None The logout of the user (user name mm_user) from the source (127.0.0.1) succeeded. N/A
11572 | 32265187 2021-10-11 04:01:02 0x200F002A0015 Event Informational -- None The login of the user (user name mm_user) from the source (127.0.0.1) succeeded. N/A
11573 | 32265186 2021-10-11 04:01:02 0x200F002A0015 Event Informational -- None The login of the user (user name mm_user) from the source (127.0.0.1) succeeded. N/A
11574 | 32230296 2021-10-10 04:07:39 0x200F002A0019 Event Informational -- None The logout of the user (user name mm_user) from the source (127.0.0.1) succeeded. N/A
11575 | 32230295 2021-10-10 04:07:39 0x200F002A0019 Event Informational -- None The logout of the user (user name mm_user) from the source (127.0.0.1) succeeded. N/A
11576 | 32230132 2021-10-10 04:01:02 0x200F002A0015 Event Informational -- None The login of the user (user name mm_user) from the source (127.0.0.1) succeeded. N/A
11577 | 32230130 2021-10-10 04:01:01 0x200F002A0015 Event Informational -- None The login of the user (user name mm_user) from the source (127.0.0.1) succeeded. N/A
11578 | 32195246 2021-10-09 04:07:12 0x200F002A0019 Event Informational -- None The logout of the user (user name mm_user) from the source (127.0.0.1) succeeded. N/A
11579 | 32195245 2021-10-09 04:07:12 0x200F002A0019 Event Informational -- None The logout of the user (user name mm_user) from the source (127.0.0.1) succeeded. N/A
11580 | 32195092 2021-10-09 04:01:01 0x200F002A0015 Event Informational -- None The login of the user (user name mm_user) from the source (127.0.0.1) succeeded. N/A
11581 | 32195091 2021-10-09 04:01:01 0x200F002A0015 Event Informational -- None The login of the user (user name mm_user) from the source (127.0.0.1) succeeded. N/A
11582 | 32160192 2021-10-08 04:07:05 0x200F002A0019 Event Informational -- None The logout of the user (user name mm_user) from the source (127.0.0.1) succeeded. N/A
11583 | 32160191 2021-10-08 04:07:05 0x200F002A0019 Event Informational -- None The logout of the user (user name mm_user) from the source (127.0.0.1) succeeded. N/A
11584 | 32160042 2021-10-08 04:01:01 0x200F002A0015 Event Informational -- None The login of the user (user name mm_user) from the source (127.0.0.1) succeeded. N/A
11585 | 32160041 2021-10-08 04:01:01 0x200F002A0015 Event Informational -- None The login of the user (user name mm_user) from the source (127.0.0.1) succeeded. N/A
11586 | 32125150 2021-10-07 04:07:20 0x200F002A0019 Event Informational -- None The logout of the user (user name mm_user) from the source (127.0.0.1) succeeded. N/A
11587 | 32125149 2021-10-07 04:07:20 0x200F002A0019 Event Informational -- None The logout of the user (user name mm_user) from the source (127.0.0.1) succeeded. N/A
11588 | 32124994 2021-10-07 04:01:02 0x200F002A0015 Event Informational -- None The login of the user (user name mm_user) from the source (127.0.0.1) succeeded. N/A
11589 | 32124992 2021-10-07 04:01:01 0x200F002A0015 Event Informational -- None The login of the user (user name mm_user) from the source (127.0.0.1) succeeded. N/A
11590 | 32090088 2021-10-06 04:07:12 0x200F002A0019 Event Informational -- None The logout of the user (user name mm_user) from the source (127.0.0.1) succeeded. N/A
11591 | 32090087 2021-10-06 04:07:12 0x200F002A0019 Event Informational -- None The logout of the user (user name mm_user) from the source (127.0.0.1) succeeded. N/A
11592 | 32089933 2021-10-06 04:01:01 0x200F002A0015 Event Informational -- None The login of the user (user name mm_user) from the source (127.0.0.1) succeeded. N/A
11593 | 32089932 2021-10-06 04:01:01 0x200F002A0015 Event Informational -- None The login of the user (user name mm_user) from the source (127.0.0.1) succeeded. N/A
11594 | 32055038 2021-10-05 04:07:27 0x200F002A0019 Event Informational -- None The logout of the user (user name mm_user) from the source (127.0.0.1) succeeded. N/A
11595 | 32055037 2021-10-05 04:07:27 0x200F002A0019 Event Informational -- None The logout of the user (user name mm_user) from the source (127.0.0.1) succeeded. N/A
11596 | 32054878 2021-10-05 04:01:01 0x200F002A0015 Event Informational -- None The login of the user (user name mm_user) from the source (127.0.0.1) succeeded. N/A
11597 | 32054877 2021-10-05 04:01:00 0x200F002A0015 Event Informational -- None The login of the user (user name mm_user) from the source (127.0.0.1) succeeded. N/A
11598 | 32021272 2021-10-04 05:00:28 0x100F00E00037 Event Informational -- None The BBU module (Controller Enclosure CTE0, BBU module PSU 1) has sufficient power. When a power failure occurs, the BBU can supply sufficient power for powering off the system safely. N/A
11599 | 32019976 2021-10-04 04:07:20 0x200F002A0019 Event Informational -- None The logout of the user (user name mm_user) from the source (127.0.0.1) succeeded. N/A
11600 | 32019975 2021-10-04 04:07:20 0x200F002A0019 Event Informational -- None The logout of the user (user name mm_user) from the source (127.0.0.1) succeeded. N/A
11601 | 32019822 2021-10-04 04:01:02 0x200F002A0015 Event Informational -- None The login of the user (user name mm_user) from the source (127.0.0.1) succeeded. N/A
11602 | 32019820 2021-10-04 04:01:01 0x200F002A0015 Event Informational -- None The login of the user (user name mm_user) from the source (127.0.0.1) succeeded. N/A
11603 | 32018542 2021-10-04 03:08:34 0x100F00D20017 Event Informational -- None The BBU module (controller enclosure CTE0, BBU module PSU 1) was charging. N/A
11604 | 32018120 2021-10-04 02:51:20 0x100F0D20006 Event Informational -- None BBU module (controller enclosure CTE0, BBU module PSU 1) has insufficient power. When a power failure occurs, the BBU module cannot provide sufficient power to save data. Step 1 Check whether the BBU module is faulty. 1.1 If yes, replace the BBU module. 1.2 If no=>[step 2]. Step 2 Wait until the BBU module is fully charged.
11605 | 32018083 2021-10-04 02:49:52 0x100F00D20015 Event Informational -- None The BBU module (controller enclosure CTE0, BBU module PSU 1) was in periodic discharge test. N/A
11606 | 32018079 2021-10-04 02:49:43 0x100F00E00037 Event Informational -- None The BBU module (Controller Enclosure CTE0, BBU module PSU 0) has sufficient power. When a power failure occurs, the BBU can supply sufficient power for powering off the system safely. N/A
11607 | 32014391 2021-10-04 00:18:16 0x100F00D20017 Event Informational -- None The BBU module (controller enclosure CTE0, BBU module PSU 0) was charging. N/A
11608 | 32013975 2021-10-04 00:01:16 0x100F0D20006 Event Informational -- None BBU module (controller enclosure CTE0, BBU module PSU 0) has insufficient power. When a power failure occurs, the BBU module cannot provide sufficient power to save data. Step 1 Check whether the BBU module is faulty. 1.1 If yes, replace the BBU module. 1.2 If no=>[step 2]. Step 2 Wait until the BBU module is fully charged.
11609 | 32013948 2021-10-04 00:00:16 0x100F00D20015 Event Informational -- None The BBU module (controller enclosure CTE0, BBU module PSU 0) was in periodic discharge test. N/A
11610 | 31984913 2021-10-03 04:07:34 0x200F002A0019 Event Informational -- None The logout of the user (user name mm_user) from the source (127.0.0.1) succeeded. N/A
11611 | 31984912 2021-10-03 04:07:34 0x200F002A0019 Event Informational -- None The logout of the user (user name mm_user) from the source (127.0.0.1) succeeded. N/A
11612 | 31984751 2021-10-03 04:01:01 0x200F002A0015 Event Informational -- None The login of the user (user name mm_user) from the source (127.0.0.1) succeeded. N/A
11613 | 31984749 2021-10-03 04:01:00 0x200F002A0015 Event Informational -- None The login of the user (user name mm_user) from the source (127.0.0.1) succeeded. N/A
11614 | 31949835 2021-10-02 04:07:08 0x200F002A0019 Event Informational -- None The logout of the user (user name mm_user) from the source (127.0.0.1) succeeded. N/A
11615 | 31949834 2021-10-02 04:07:08 0x200F002A0019 Event Informational -- None The logout of the user (user name mm_user) from the source (127.0.0.1) succeeded. N/A
11616 | 31949684 2021-10-02 04:01:01 0x200F002A0015 Event Informational -- None The login of the user (user name mm_user) from the source (127.0.0.1) succeeded. N/A
11617 | 31949682 2021-10-02 04:01:00 0x200F002A0015 Event Informational -- None The login of the user (user name mm_user) from the source (127.0.0.1) succeeded. N/A
11618 | 31914803 2021-10-01 04:07:41 0x200F002A0019 Event Informational -- None The logout of the user (user name mm_user) from the source (127.0.0.1) succeeded. N/A
11619 | 31914786 2021-10-01 04:07:02 0x200F002A0019 Event Informational -- None The logout of the user (user name mm_user) from the source (127.0.0.1) succeeded. N/A
11620 | 31914640 2021-10-01 04:01:02 0x200F002A0015 Event Informational -- None The login of the user (user name mm_user) from the source (127.0.0.1) succeeded. N/A
11621 | 31914639 2021-10-01 04:01:01 0x200F002A0015 Event Informational -- None The login of the user (user name mm_user) from the source (127.0.0.1) succeeded. N/A
11622 | 31879738 2021-09-30 04:07:15 0x200F002A0019 Event Informational -- None The logout of the user (user name mm_user) from the source (127.0.0.1) succeeded. N/A
11623 | 31879737 2021-09-30 04:07:15 0x200F002A0019 Event Informational -- None The logout of the user (user name mm_user) from the source (127.0.0.1) succeeded. N/A
11624 | 31879584 2021-09-30 04:01:02 0x200F002A0015 Event Informational -- None The login of the user (user name mm_user) from the source (127.0.0.1) succeeded. N/A
11625 | 31879583 2021-09-30 04:01:01 0x200F002A0015 Event Informational -- None The login of the user (user name mm_user) from the source (127.0.0.1) succeeded. N/A
11626 | 31844675 2021-09-29 04:07:10 0x200F002A0019 Event Informational -- None The logout of the user (user name mm_user) from the source (127.0.0.1) succeeded. N/A
11627 | 31844674 2021-09-29 04:07:10 0x200F002A0019 Event Informational -- None The logout of the user (user name mm_user) from the source (127.0.0.1) succeeded. N/A
11628 | 31844522 2021-09-29 04:01:01 0x200F002A0015 Event Informational -- None The login of the user (user name mm_user) from the source (127.0.0.1) succeeded. N/A
11629 | 31844521 2021-09-29 04:01:01 0x200F002A0015 Event Informational -- None The login of the user (user name mm_user) from the source (127.0.0.1) succeeded. N/A
11630 | 31809629 2021-09-28 04:07:22 0x200F002A0019 Event Informational -- None The logout of the user (user name mm_user) from the source (127.0.0.1) succeeded. N/A
11631 | 31809628 2021-09-28 04:07:22 0x200F002A0019 Event Informational -- None The logout of the user (user name mm_user) from the source (127.0.0.1) succeeded. N/A
11632 | 31809471 2021-09-28 04:01:02 0x200F002A0015 Event Informational -- None The login of the user (user name mm_user) from the source (127.0.0.1) succeeded. N/A
11633 | 31809470 2021-09-28 04:01:02 0x200F002A0015 Event Informational -- None The login of the user (user name mm_user) from the source (127.0.0.1) succeeded. N/A
11634 | 31774577 2021-09-27 04:07:17 0x200F002A0019 Event Informational -- None The logout of the user (user name mm_user) from the source (127.0.0.1) succeeded. N/A
11635 | 31774576 2021-09-27 04:07:17 0x200F002A0019 Event Informational -- None The logout of the user (user name mm_user) from the source (127.0.0.1) succeeded. N/A
11636 | 31774422 2021-09-27 04:01:01 0x200F002A0015 Event Informational -- None The login of the user (user name mm_user) from the source (127.0.0.1) succeeded. N/A
11637 | 31774421 2021-09-27 04:01:01 0x200F002A0015 Event Informational -- None The login of the user (user name mm_user) from the source (127.0.0.1) succeeded. N/A
11638 | 31739512 2021-09-26 04:07:29 0x200F002A0019 Event Informational -- None The logout of the user (user name mm_user) from the source (127.0.0.1) succeeded. N/A
11639 | 31739511 2021-09-26 04:07:29 0x200F002A0019 Event Informational -- None The logout of the user (user name mm_user) from the source (127.0.0.1) succeeded. N/A
11640 | 31739352 2021-09-26 04:01:02 0x200F002A0015 Event Informational -- None The login of the user (user name mm_user) from the source (127.0.0.1) succeeded. N/A
11641 | 31739351 2021-09-26 04:01:01 0x200F002A0015 Event Informational -- None The login of the user (user name mm_user) from the source (127.0.0.1) succeeded. N/A
11642 | 31704446 2021-09-25 04:07:03 0x200F002A0019 Event Informational -- None The logout of the user (user name mm_user) from the source (127.0.0.1) succeeded. N/A
11643 | 31704445 2021-09-25 04:07:03 0x200F002A0019 Event Informational -- None The logout of the user (user name mm_user) from the source (127.0.0.1) succeeded. N/A
11644 | 31704296 2021-09-25 04:01:02 0x200F002A0015 Event Informational -- None The login of the user (user name mm_user) from the source (127.0.0.1) succeeded. N/A
11645 | 31704295 2021-09-25 04:01:01 0x200F002A0015 Event Informational -- None The login of the user (user name mm_user) from the source (127.0.0.1) succeeded. N/A
11646 | 31669380 2021-09-24 04:07:36 0x200F002A0019 Event Informational -- None The logout of the user (user name mm_user) from the source (127.0.0.1) succeeded. N/A
11647 | 31669379 2021-09-24 04:07:36 0x200F002A0019 Event Informational -- None The logout of the user (user name mm_user) from the source (127.0.0.1) succeeded. N/A
11648 | 31669218 2021-09-24 04:01:02 0x200F002A0015 Event Informational -- None The login of the user (user name mm_user) from the source (127.0.0.1) succeeded. N/A
11649 | 31669217 2021-09-24 04:01:00 0x200F002A0015 Event Informational -- None The login of the user (user name mm_user) from the source (127.0.0.1) succeeded. N/A
11650 | 31634311 2021-09-23 04:07:10 0x200F002A0019 Event Informational -- None The logout of the user (user name mm_user) from the source (127.0.0.1) succeeded. N/A
11651 | 31634310 2021-09-23 04:07:10 0x200F002A0019 Event Informational -- None The logout of the user (user name mm_user) from the source (127.0.0.1) succeeded. N/A
11652 | 31634158 2021-09-23 04:01:01 0x200F002A0015 Event Informational -- None The login of the user (user name mm_user) from the source (127.0.0.1) succeeded. N/A
11653 | 31634157 2021-09-23 04:01:01 0x200F002A0015 Event Informational -- None The login of the user (user name mm_user) from the source (127.0.0.1) succeeded. N/A
11654 | 31599265 2021-09-22 04:07:07 0x200F002A0019 Event Informational -- None The logout of the user (user name mm_user) from the source (127.0.0.1) succeeded. N/A
11655 | 31599264 2021-09-22 04:07:07 0x200F002A0019 Event Informational -- None The logout of the user (user name mm_user) from the source (127.0.0.1) succeeded. N/A
11656 | 31599114 2021-09-22 04:01:02 0x200F002A0015 Event Informational -- None The login of the user (user name mm_user) from the source (127.0.0.1) succeeded. N/A
11657 | 31599113 2021-09-22 04:01:02 0x200F002A0015 Event Informational -- None The login of the user (user name mm_user) from the source (127.0.0.1) succeeded. N/A
11658 | 31564211 2021-09-21 04:07:17 0x200F002A0019 Event Informational -- None The logout of the user (user name mm_user) from the source (127.0.0.1) succeeded. N/A
11659 | 31564210 2021-09-21 04:07:17 0x200F002A0019 Event Informational -- None The logout of the user (user name mm_user) from the source (127.0.0.1) succeeded. N/A
11660 | 31564054 2021-09-21 04:01:02 0x200F002A0015 Event Informational -- None The login of the user (user name mm_user) from the source (127.0.0.1) succeeded. N/A
11661 | 31564053 2021-09-21 04:01:01 0x200F002A0015 Event Informational -- None The login of the user (user name mm_user) from the source (127.0.0.1) succeeded. N/A
11662 | 31529147 2021-09-20 04:07:15 0x200F002A0019 Event Informational -- None The logout of the user (user name mm_user) from the source (127.0.0.1) succeeded. N/A
11663 | 31529146 2021-09-20 04:07:15 0x200F002A0019 Event Informational -- None The logout of the user (user name mm_user) from the source (127.0.0.1) succeeded. N/A
11664 | 31528995 2021-09-20 04:01:02 0x200F002A0015 Event Informational -- None The login of the user (user name mm_user) from the source (127.0.0.1) succeeded. N/A
11665 | 31528992 2021-09-20 04:01:01 0x200F002A0015 Event Informational -- None The login of the user (user name mm_user) from the source (127.0.0.1) succeeded. N/A
11666 | 31494092 2021-09-19 04:07:24 0x200F002A0019 Event Informational -- None The logout of the user (user name mm_user) from the source (127.0.0.1) succeeded. N/A
11667 | 31494091 2021-09-19 04:07:24 0x200F002A0019 Event Informational -- None The logout of the user (user name mm_user) from the source (127.0.0.1) succeeded. N/A
11668 | 31493933 2021-09-19 04:01:01 0x200F002A0015 Event Informational -- None The login of the user (user name mm_user) from the source (127.0.0.1) succeeded. N/A
11669 | 31493932 2021-09-19 04:01:00 0x200F002A0015 Event Informational -- None The login of the user (user name mm_user) from the source (127.0.0.1) succeeded. N/A
11670 | 31459024 2021-09-18 04:07:23 0x200F002A0019 Event Informational -- None The logout of the user (user name mm_user) from the source (127.0.0.1) succeeded. N/A
11671 | 31459023 2021-09-18 04:07:23 0x200F002A0019 Event Informational -- None The logout of the user (user name mm_user) from the source (127.0.0.1) succeeded. N/A
11672 | 31458865 2021-09-18 04:01:01 0x200F002A0015 Event Informational -- None The login of the user (user name mm_user) from the source (127.0.0.1) succeeded. N/A
11673 | 31458864 2021-09-18 04:01:00 0x200F002A0015 Event Informational -- None The login of the user (user name mm_user) from the source (127.0.0.1) succeeded. N/A
11674 | 31423958 2021-09-17 04:07:31 0x200F002A0019 Event Informational -- None The logout of the user (user name mm_user) from the source (127.0.0.1) succeeded. N/A
11675 | 31423957 2021-09-17 04:07:31 0x200F002A0019 Event Informational -- None The logout of the user (user name mm_user) from the source (127.0.0.1) succeeded. N/A
11676 | 31423797 2021-09-17 04:01:02 0x200F002A0015 Event Informational -- None The login of the user (user name mm_user) from the source (127.0.0.1) succeeded. N/A
11677 | 31423796 2021-09-17 04:01:01 0x200F002A0015 Event Informational -- None The login of the user (user name mm_user) from the source (127.0.0.1) succeeded. N/A
11678 | 31388895 2021-09-16 04:07:05 0x200F002A0019 Event Informational -- None The logout of the user (user name mm_user) from the source (127.0.0.1) succeeded. N/A
11679 | 31388894 2021-09-16 04:07:05 0x200F002A0019 Event Informational -- None The logout of the user (user name mm_user) from the source (127.0.0.1) succeeded. N/A
11680 | 31388745 2021-09-16 04:01:01 0x200F002A0015 Event Informational -- None The login of the user (user name mm_user) from the source (127.0.0.1) succeeded. N/A
11681 | 31388744 2021-09-16 04:01:00 0x200F002A0015 Event Informational -- None The login of the user (user name mm_user) from the source (127.0.0.1) succeeded. N/A
11682 | 31353827 2021-09-15 04:07:04 0x200F002A0019 Event Informational -- None The logout of the user (user name mm_user) from the source (127.0.0.1) succeeded. N/A
11683 | 31353826 2021-09-15 04:07:04 0x200F002A0019 Event Informational -- None The logout of the user (user name mm_user) from the source (127.0.0.1) succeeded. N/A
11684 | 31353679 2021-09-15 04:01:02 0x200F002A0015 Event Informational -- None The login of the user (user name mm_user) from the source (127.0.0.1) succeeded. N/A
11685 | 31353678 2021-09-15 04:01:01 0x200F002A0015 Event Informational -- None The login of the user (user name mm_user) from the source (127.0.0.1) succeeded. N/A
11686 | 31318784 2021-09-14 04:07:12 0x200F002A0019 Event Informational -- None The logout of the user (user name mm_user) from the source (127.0.0.1) succeeded. N/A
11687 | 31318783 2021-09-14 04:07:12 0x200F002A0019 Event Informational -- None The logout of the user (user name mm_user) from the source (127.0.0.1) succeeded. N/A
11688 | 31318632 2021-09-14 04:01:01 0x200F002A0015 Event Informational -- None The login of the user (user name mm_user) from the source (127.0.0.1) succeeded. N/A
11689 | 31318631 2021-09-14 04:01:01 0x200F002A0015 Event Informational -- None The login of the user (user name mm_user) from the source (127.0.0.1) succeeded. N/A
11690 | 31283735 2021-09-13 04:07:12 0x200F002A0019 Event Informational -- None The logout of the user (user name mm_user) from the source (127.0.0.1) succeeded. N/A
11691 | 31283734 2021-09-13 04:07:12 0x200F002A0019 Event Informational -- None The logout of the user (user name mm_user) from the source (127.0.0.1) succeeded. N/A
11692 | 31283582 2021-09-13 04:01:02 0x200F002A0015 Event Informational -- None The login of the user (user name mm_user) from the source (127.0.0.1) succeeded. N/A
11693 | 31283581 2021-09-13 04:01:02 0x200F002A0015 Event Informational -- None The login of the user (user name mm_user) from the source (127.0.0.1) succeeded. N/A
11694 | 31248670 2021-09-12 04:07:19 0x200F002A0019 Event Informational -- None The logout of the user (user name mm_user) from the source (127.0.0.1) succeeded. N/A
11695 | 31248669 2021-09-12 04:07:19 0x200F002A0019 Event Informational -- None The logout of the user (user name mm_user) from the source (127.0.0.1) succeeded. N/A
11696 | 31248513 2021-09-12 04:01:02 0x200F002A0015 Event Informational -- None The login of the user (user name mm_user) from the source (127.0.0.1) succeeded. N/A
11697 | 31248512 2021-09-12 04:01:01 0x200F002A0015 Event Informational -- None The login of the user (user name mm_user) from the source (127.0.0.1) succeeded. N/A
11698 | 31229479 2021-09-11 14:59:03 0x100F00310002 Event Informational -- None Succeeded in deleting the key of application ISCSI_INI (application ID 7, key ID 10). N/A
11699 | 31229478 2021-09-11 14:59:02 0x100F00310002 Event Informational -- None Succeeded in updating the key of application ISCSI_INI (application ID 7, key ID 11). N/A
11700 | 31229474 2021-09-11 14:58:57 0x100F00310002 Event Informational -- None Succeeded in deleting the key of application ISCSI_TGT (application ID 6, key ID 10). N/A
11701 | 31229473 2021-09-11 14:58:56 0x100F00310002 Event Informational -- None Succeeded in updating the key of application ISCSI_TGT (application ID 6, key ID 11). N/A
11702 | 31229470 2021-09-11 14:58:51 0x100F00310002 Event Informational -- None Succeeded in updating the key of application PROTO_NDMP (application ID 4, key ID 11). N/A
11703 | 31229467 2021-09-11 14:58:45 0x100F00310002 Event Informational -- None Succeeded in updating the key of application PROTO_LDAPS (application ID 3, key ID 11). N/A
11704 | 31229464 2021-09-11 14:58:39 0x100F00310002 Event Informational -- None Succeeded in updating the key of application PROTO_AD (application ID 2, key ID 11). N/A
11705 | 31229460 2021-09-11 14:58:33 0x100F00310002 Event Informational -- None Succeeded in updating the key of application PROTO_USER (application ID 1, key ID 11). N/A
11706 | 31229456 2021-09-11 14:58:27 0x100F00310002 Event Informational -- None Succeeded in updating the key of application KMM (application ID 0, key ID 11). N/A
11707 | 31213600 2021-09-11 04:07:20 0x200F002A0019 Event Informational -- None The logout of the user (user name mm_user) from the source (127.0.0.1) succeeded. N/A
11708 | 31213599 2021-09-11 04:07:20 0x200F002A0019 Event Informational -- None The logout of the user (user name mm_user) from the source (127.0.0.1) succeeded. N/A
11709 | 31213443 2021-09-11 04:01:00 0x200F002A0015 Event Informational -- None The login of the user (user name mm_user) from the source (127.0.0.1) succeeded. N/A
11710 | 31213442 2021-09-11 04:01:00 0x200F002A0015 Event Informational -- None The login of the user (user name mm_user) from the source (127.0.0.1) succeeded. N/A
11711 | 31178532 2021-09-10 04:07:26 0x200F002A0019 Event Informational -- None The logout of the user (user name mm_user) from the source (127.0.0.1) succeeded. N/A
11712 | 31178531 2021-09-10 04:07:26 0x200F002A0019 Event Informational -- None The logout of the user (user name mm_user) from the source (127.0.0.1) succeeded. N/A
11713 | 31178373 2021-09-10 04:01:01 0x200F002A0015 Event Informational -- None The login of the user (user name mm_user) from the source (127.0.0.1) succeeded. N/A
11714 | 31178372 2021-09-10 04:01:01 0x200F002A0015 Event Informational -- None The login of the user (user name mm_user) from the source (127.0.0.1) succeeded. N/A
11715 | 31143453 2021-09-09 04:07:28 0x200F002A0019 Event Informational -- None The logout of the user (user name mm_user) from the source (127.0.0.1) succeeded. N/A
11716 | 31143452 2021-09-09 04:07:28 0x200F002A0019 Event Informational -- None The logout of the user (user name mm_user) from the source (127.0.0.1) succeeded. N/A
11717 | 31143293 2021-09-09 04:01:02 0x200F002A0015 Event Informational -- None The login of the user (user name mm_user) from the source (127.0.0.1) succeeded. N/A
11718 | 31143292 2021-09-09 04:01:01 0x200F002A0015 Event Informational -- None The login of the user (user name mm_user) from the source (127.0.0.1) succeeded. N/A
11719 | 31108399 2021-09-08 04:07:34 0x200F002A0019 Event Informational -- None The logout of the user (user name mm_user) from the source (127.0.0.1) succeeded. N/A
11720 | 31108384 2021-09-08 04:07:02 0x200F002A0019 Event Informational -- None The logout of the user (user name mm_user) from the source (127.0.0.1) succeeded. N/A
11721 | 31108237 2021-09-08 04:01:02 0x200F002A0015 Event Informational -- None The login of the user (user name mm_user) from the source (127.0.0.1) succeeded. N/A
11722 | 31108236 2021-09-08 04:01:01 0x200F002A0015 Event Informational -- None The login of the user (user name mm_user) from the source (127.0.0.1) succeeded. N/A
11723 | 31073316 2021-09-07 04:07:07 0x200F002A0019 Event Informational -- None The logout of the user (user name mm_user) from the source (127.0.0.1) succeeded. N/A
11724 | 31073315 2021-09-07 04:07:07 0x200F002A0019 Event Informational -- None The logout of the user (user name mm_user) from the source (127.0.0.1) succeeded. N/A
11725 | 31073166 2021-09-07 04:01:01 0x200F002A0015 Event Informational -- None The login of the user (user name mm_user) from the source (127.0.0.1) succeeded. N/A
11726 | 31073165 2021-09-07 04:01:00 0x200F002A0015 Event Informational -- None The login of the user (user name mm_user) from the source (127.0.0.1) succeeded. N/A
11727 | 31038263 2021-09-06 04:07:09 0x200F002A0019 Event Informational -- None The logout of the user (user name mm_user) from the source (127.0.0.1) succeeded. N/A
11728 | 31038262 2021-09-06 04:07:09 0x200F002A0019 Event Informational -- None The logout of the user (user name mm_user) from the source (127.0.0.1) succeeded. N/A
11729 | 31038110 2021-09-06 04:01:02 0x200F002A0015 Event Informational -- None The login of the user (user name mm_user) from the source (127.0.0.1) succeeded. N/A
11730 | 31038109 2021-09-06 04:01:01 0x200F002A0015 Event Informational -- None The login of the user (user name mm_user) from the source (127.0.0.1) succeeded. N/A
11731 | 31003198 2021-09-05 04:07:14 0x200F002A0019 Event Informational -- None The logout of the user (user name mm_user) from the source (127.0.0.1) succeeded. N/A
11732 | 31003197 2021-09-05 04:07:14 0x200F002A0019 Event Informational -- None The logout of the user (user name mm_user) from the source (127.0.0.1) succeeded. N/A
11733 | 31003043 2021-09-05 04:01:02 0x200F002A0015 Event Informational -- None The login of the user (user name mm_user) from the source (127.0.0.1) succeeded. N/A
11734 | 31003042 2021-09-05 04:01:00 0x200F002A0015 Event Informational -- None The login of the user (user name mm_user) from the source (127.0.0.1) succeeded. N/A
11735 | 30968132 2021-09-04 04:07:17 0x200F002A0019 Event Informational -- None The logout of the user (user name mm_user) from the source (127.0.0.1) succeeded. N/A
11736 | 30968131 2021-09-04 04:07:17 0x200F002A0019 Event Informational -- None The logout of the user (user name mm_user) from the source (127.0.0.1) succeeded. N/A
11737 | 30967977 2021-09-04 04:01:01 0x200F002A0015 Event Informational -- None The login of the user (user name mm_user) from the source (127.0.0.1) succeeded. N/A
11738 | 30967975 2021-09-04 04:01:01 0x200F002A0015 Event Informational -- None The login of the user (user name mm_user) from the source (127.0.0.1) succeeded. N/A
11739 | 30933077 2021-09-03 04:07:22 0x200F002A0019 Event Informational -- None The logout of the user (user name mm_user) from the source (127.0.0.1) succeeded. N/A
11740 | 30933076 2021-09-03 04:07:22 0x200F002A0019 Event Informational -- None The logout of the user (user name mm_user) from the source (127.0.0.1) succeeded. N/A
11741 | 30932920 2021-09-03 04:01:01 0x200F002A0015 Event Informational -- None The login of the user (user name mm_user) from the source (127.0.0.1) succeeded. N/A
11742 | 30932918 2021-09-03 04:01:01 0x200F002A0015 Event Informational -- None The login of the user (user name mm_user) from the source (127.0.0.1) succeeded. N/A
11743 | 30898014 2021-09-02 04:07:25 0x200F002A0019 Event Informational -- None The logout of the user (user name mm_user) from the source (127.0.0.1) succeeded. N/A
11744 | 30898013 2021-09-02 04:07:25 0x200F002A0019 Event Informational -- None The logout of the user (user name mm_user) from the source (127.0.0.1) succeeded. N/A
11745 | 30897857 2021-09-02 04:01:02 0x200F002A0015 Event Informational -- None The login of the user (user name mm_user) from the source (127.0.0.1) succeeded. N/A
11746 | 30897855 2021-09-02 04:01:01 0x200F002A0015 Event Informational -- None The login of the user (user name mm_user) from the source (127.0.0.1) succeeded. N/A
11747 | 30862958 2021-09-01 04:07:29 0x200F002A0019 Event Informational -- None The logout of the user (user name mm_user) from the source (127.0.0.1) succeeded. N/A
11748 | 30862957 2021-09-01 04:07:29 0x200F002A0019 Event Informational -- None The logout of the user (user name mm_user) from the source (127.0.0.1) succeeded. N/A
11749 | 30862798 2021-09-01 04:01:01 0x200F002A0015 Event Informational -- None The login of the user (user name mm_user) from the source (127.0.0.1) succeeded. N/A
11750 | 30862797 2021-09-01 04:01:01 0x200F002A0015 Event Informational -- None The login of the user (user name mm_user) from the source (127.0.0.1) succeeded. N/A
11751 | 30844829 2021-08-31 15:43:20 0x200F002A0019 Event Informational -- None The logout of the user (user name admin) from the source (10.33.36.225) succeeded. N/A
11752 | 30844255 2021-08-31 15:19:43 0x200F002A0019 Event Informational -- None The logout of the user (user name mm_user) from the source (127.0.0.1) succeeded. N/A
11753 | 30844123 2021-08-31 15:14:22 0x200F002A0015 Event Informational -- None The login of the user (user name mm_user) from the source (127.0.0.1) succeeded. N/A
11754 | 30844080 2021-08-31 15:12:37 0x200F002A0015 Event Informational -- None The login of the user (user name admin) from the source (10.33.36.225) succeeded. N/A
11755 | 30827875 2021-08-31 04:07:02 0x200F002A0019 Event Informational -- None The logout of the user (user name mm_user) from the source (127.0.0.1) succeeded. N/A
11756 | 30827874 2021-08-31 04:07:02 0x200F002A0019 Event Informational -- None The logout of the user (user name mm_user) from the source (127.0.0.1) succeeded. N/A
11757 | 30827726 2021-08-31 04:01:02 0x200F002A0015 Event Informational -- None The login of the user (user name mm_user) from the source (127.0.0.1) succeeded. N/A
11758 | 30827725 2021-08-31 04:01:01 0x200F002A0015 Event Informational -- None The login of the user (user name mm_user) from the source (127.0.0.1) succeeded. N/A
11759 | 30792809 2021-08-30 04:07:07 0x200F002A0019 Event Informational -- None The logout of the user (user name mm_user) from the source (127.0.0.1) succeeded. N/A
11760 | 30792808 2021-08-30 04:07:07 0x200F002A0019 Event Informational -- None The logout of the user (user name mm_user) from the source (127.0.0.1) succeeded. N/A
11761 | 30792658 2021-08-30 04:01:02 0x200F002A0015 Event Informational -- None The login of the user (user name mm_user) from the source (127.0.0.1) succeeded. N/A
11762 | 30792657 2021-08-30 04:01:01 0x200F002A0015 Event Informational -- None The login of the user (user name mm_user) from the source (127.0.0.1) succeeded. N/A
11763 | 30757759 2021-08-29 04:07:10 0x200F002A0019 Event Informational -- None The logout of the user (user name mm_user) from the source (127.0.0.1) succeeded. N/A
11764 | 30757758 2021-08-29 04:07:10 0x200F002A0019 Event Informational -- None The logout of the user (user name mm_user) from the source (127.0.0.1) succeeded. N/A
11765 | 30757607 2021-08-29 04:01:02 0x200F002A0015 Event Informational -- None The login of the user (user name mm_user) from the source (127.0.0.1) succeeded. N/A
11766 | 30757606 2021-08-29 04:01:02 0x200F002A0015 Event Informational -- None The login of the user (user name mm_user) from the source (127.0.0.1) succeeded. N/A
11767 | 30722705 2021-08-28 04:07:15 0x200F002A0019 Event Informational -- None The logout of the user (user name mm_user) from the source (127.0.0.1) succeeded. N/A
11768 | 30722704 2021-08-28 04:07:15 0x200F002A0019 Event Informational -- None The logout of the user (user name mm_user) from the source (127.0.0.1) succeeded. N/A
11769 | 30722551 2021-08-28 04:01:02 0x200F002A0015 Event Informational -- None The login of the user (user name mm_user) from the source (127.0.0.1) succeeded. N/A
11770 | 30722550 2021-08-28 04:01:02 0x200F002A0015 Event Informational -- None The login of the user (user name mm_user) from the source (127.0.0.1) succeeded. N/A
11771 | 30687639 2021-08-27 04:07:17 0x200F002A0019 Event Informational -- None The logout of the user (user name mm_user) from the source (127.0.0.1) succeeded. N/A
11772 | 30687638 2021-08-27 04:07:17 0x200F002A0019 Event Informational -- None The logout of the user (user name mm_user) from the source (127.0.0.1) succeeded. N/A
11773 | 30687486 2021-08-27 04:01:01 0x200F002A0015 Event Informational -- None The login of the user (user name mm_user) from the source (127.0.0.1) succeeded. N/A
11774 | 30687485 2021-08-27 04:01:00 0x200F002A0015 Event Informational -- None The login of the user (user name mm_user) from the source (127.0.0.1) succeeded. N/A
11775 | 30652598 2021-08-26 04:07:22 0x200F002A0019 Event Informational -- None The logout of the user (user name mm_user) from the source (127.0.0.1) succeeded. N/A
11776 | 30652597 2021-08-26 04:07:22 0x200F002A0019 Event Informational -- None The logout of the user (user name mm_user) from the source (127.0.0.1) succeeded. N/A
11777 | 30652441 2021-08-26 04:01:02 0x200F002A0015 Event Informational -- None The login of the user (user name mm_user) from the source (127.0.0.1) succeeded. N/A
11778 | 30652440 2021-08-26 04:01:00 0x200F002A0015 Event Informational -- None The login of the user (user name mm_user) from the source (127.0.0.1) succeeded. N/A
11779 | 30617534 2021-08-25 04:07:24 0x200F002A0019 Event Informational -- None The logout of the user (user name mm_user) from the source (127.0.0.1) succeeded. N/A
11780 | 30617533 2021-08-25 04:07:24 0x200F002A0019 Event Informational -- None The logout of the user (user name mm_user) from the source (127.0.0.1) succeeded. N/A
11781 | 30617375 2021-08-25 04:01:01 0x200F002A0015 Event Informational -- None The login of the user (user name mm_user) from the source (127.0.0.1) succeeded. N/A
11782 | 30617374 2021-08-25 04:01:01 0x200F002A0015 Event Informational -- None The login of the user (user name mm_user) from the source (127.0.0.1) succeeded. N/A
11783 | 30582477 2021-08-24 04:07:30 0x200F002A0019 Event Informational -- None The logout of the user (user name mm_user) from the source (127.0.0.1) succeeded. N/A
11784 | 30582476 2021-08-24 04:07:30 0x200F002A0019 Event Informational -- None The logout of the user (user name mm_user) from the source (127.0.0.1) succeeded. N/A
11785 | 30582317 2021-08-24 04:01:02 0x200F002A0015 Event Informational -- None The login of the user (user name mm_user) from the source (127.0.0.1) succeeded. N/A
11786 | 30582316 2021-08-24 04:01:01 0x200F002A0015 Event Informational -- None The login of the user (user name mm_user) from the source (127.0.0.1) succeeded. N/A
11787 | 30555174 2021-08-23 09:25:44 0x200F002A0019 Event Informational -- None The logout of the user (user name admin) from the source (10.33.36.225) succeeded. N/A
11788 | 30554993 2021-08-23 09:18:23 0x200F002A0019 Event Informational -- None The logout of the user (user name mm_user) from the source (127.0.0.1) succeeded. N/A
11789 | 30554867 2021-08-23 09:13:15 0x200F002A0015 Event Informational -- None The login of the user (user name mm_user) from the source (127.0.0.1) succeeded. N/A
11790 | 30554025 2021-08-23 08:38:45 0x200F002A0015 Event Informational -- None The login of the user (user name admin) from the source (10.33.36.225) succeeded. N/A
11791 | 30547411 2021-08-23 04:07:04 0x200F002A0019 Event Informational -- None The logout of the user (user name mm_user) from the source (127.0.0.1) succeeded. N/A
11792 | 30547410 2021-08-23 04:07:04 0x200F002A0019 Event Informational -- None The logout of the user (user name mm_user) from the source (127.0.0.1) succeeded. N/A
11793 | 30547260 2021-08-23 04:01:02 0x200F002A0015 Event Informational -- None The login of the user (user name mm_user) from the source (127.0.0.1) succeeded. N/A
11794 | 30547259 2021-08-23 04:01:01 0x200F002A0015 Event Informational -- None The login of the user (user name mm_user) from the source (127.0.0.1) succeeded. N/A
11795 | 30512346 2021-08-22 04:07:05 0x200F002A0019 Event Informational -- None The logout of the user (user name mm_user) from the source (127.0.0.1) succeeded. N/A
11796 | 30512345 2021-08-22 04:07:05 0x200F002A0019 Event Informational -- None The logout of the user (user name mm_user) from the source (127.0.0.1) succeeded. N/A
11797 | 30512196 2021-08-22 04:01:01 0x200F002A0015 Event Informational -- None The login of the user (user name mm_user) from the source (127.0.0.1) succeeded. N/A
11798 | 30512195 2021-08-22 04:01:00 0x200F002A0015 Event Informational -- None The login of the user (user name mm_user) from the source (127.0.0.1) succeeded. N/A
11799 | 30477292 2021-08-21 04:07:12 0x200F002A0019 Event Informational -- None The logout of the user (user name mm_user) from the source (127.0.0.1) succeeded. N/A
11800 | 30477291 2021-08-21 04:07:12 0x200F002A0019 Event Informational -- None The logout of the user (user name mm_user) from the source (127.0.0.1) succeeded. N/A
11801 | 30477139 2021-08-21 04:01:02 0x200F002A0015 Event Informational -- None The login of the user (user name mm_user) from the source (127.0.0.1) succeeded. N/A
11802 | 30477138 2021-08-21 04:01:01 0x200F002A0015 Event Informational -- None The login of the user (user name mm_user) from the source (127.0.0.1) succeeded. N/A
11803 | 30452361 2021-08-20 11:02:55 0x200F002A0019 Event Informational -- None The logout of the user (user name admin) from the source (10.33.36.225) succeeded. N/A
11804 | 30451427 2021-08-20 10:24:35 0x200F002A0015 Event Informational -- None The login of the user (user name admin) from the source (10.33.36.225) succeeded. N/A
11805 | 30442238 2021-08-20 04:07:12 0x200F002A0019 Event Informational -- None The logout of the user (user name mm_user) from the source (127.0.0.1) succeeded. N/A
11806 | 30442237 2021-08-20 04:07:12 0x200F002A0019 Event Informational -- None The logout of the user (user name mm_user) from the source (127.0.0.1) succeeded. N/A
11807 | 30442086 2021-08-20 04:01:01 0x200F002A0015 Event Informational -- None The login of the user (user name mm_user) from the source (127.0.0.1) succeeded. N/A
11808 | 30442085 2021-08-20 04:01:00 0x200F002A0015 Event Informational -- None The login of the user (user name mm_user) from the source (127.0.0.1) succeeded. N/A
11809 | 30407183 2021-08-19 04:07:20 0x200F002A0019 Event Informational -- None The logout of the user (user name mm_user) from the source (127.0.0.1) succeeded. N/A
11810 | 30407182 2021-08-19 04:07:20 0x200F002A0019 Event Informational -- None The logout of the user (user name mm_user) from the source (127.0.0.1) succeeded. N/A
11811 | 30407027 2021-08-19 04:01:02 0x200F002A0015 Event Informational -- None The login of the user (user name mm_user) from the source (127.0.0.1) succeeded. N/A
11812 | 30407026 2021-08-19 04:01:02 0x200F002A0015 Event Informational -- None The login of the user (user name mm_user) from the source (127.0.0.1) succeeded. N/A
11813 | 30372105 2021-08-18 04:07:19 0x200F002A0019 Event Informational -- None The logout of the user (user name mm_user) from the source (127.0.0.1) succeeded. N/A
11814 | 30372104 2021-08-18 04:07:19 0x200F002A0019 Event Informational -- None The logout of the user (user name mm_user) from the source (127.0.0.1) succeeded. N/A
11815 | 30371949 2021-08-18 04:01:01 0x200F002A0015 Event Informational -- None The login of the user (user name mm_user) from the source (127.0.0.1) succeeded. N/A
11816 | 30371948 2021-08-18 04:01:01 0x200F002A0015 Event Informational -- None The login of the user (user name mm_user) from the source (127.0.0.1) succeeded. N/A
11817 | 30337053 2021-08-17 04:07:28 0x200F002A0019 Event Informational -- None The logout of the user (user name mm_user) from the source (127.0.0.1) succeeded. N/A
11818 | 30337052 2021-08-17 04:07:28 0x200F002A0019 Event Informational -- None The logout of the user (user name mm_user) from the source (127.0.0.1) succeeded. N/A
11819 | 30336894 2021-08-17 04:01:02 0x200F002A0015 Event Informational -- None The login of the user (user name mm_user) from the source (127.0.0.1) succeeded. N/A
11820 | 30336892 2021-08-17 04:01:00 0x200F002A0015 Event Informational -- None The login of the user (user name mm_user) from the source (127.0.0.1) succeeded. N/A
11821 | 30301992 2021-08-16 04:07:26 0x200F002A0019 Event Informational -- None The logout of the user (user name mm_user) from the source (127.0.0.1) succeeded. N/A
11822 | 30301981 2021-08-16 04:07:02 0x200F002A0019 Event Informational -- None The logout of the user (user name mm_user) from the source (127.0.0.1) succeeded. N/A
11823 | 30301833 2021-08-16 04:01:02 0x200F002A0015 Event Informational -- None The login of the user (user name mm_user) from the source (127.0.0.1) succeeded. N/A
11824 | 30301831 2021-08-16 04:01:00 0x200F002A0015 Event Informational -- None The login of the user (user name mm_user) from the source (127.0.0.1) succeeded. N/A
11825 | 30266944 2021-08-15 04:07:36 0x200F002A0019 Event Informational -- None The logout of the user (user name mm_user) from the source (127.0.0.1) succeeded. N/A
11826 | 30266943 2021-08-15 04:07:36 0x200F002A0019 Event Informational -- None The logout of the user (user name mm_user) from the source (127.0.0.1) succeeded. N/A
11827 | 30266784 2021-08-15 04:01:02 0x200F002A0015 Event Informational -- None The login of the user (user name mm_user) from the source (127.0.0.1) succeeded. N/A
11828 | 30266783 2021-08-15 04:01:01 0x200F002A0015 Event Informational -- None The login of the user (user name mm_user) from the source (127.0.0.1) succeeded. N/A
11829 | 30231865 2021-08-14 04:07:09 0x200F002A0019 Event Informational -- None The logout of the user (user name mm_user) from the source (127.0.0.1) succeeded. N/A
11830 | 30231864 2021-08-14 04:07:09 0x200F002A0019 Event Informational -- None The logout of the user (user name mm_user) from the source (127.0.0.1) succeeded. N/A
11831 | 30231714 2021-08-14 04:01:02 0x200F002A0015 Event Informational -- None The login of the user (user name mm_user) from the source (127.0.0.1) succeeded. N/A
11832 | 30231713 2021-08-14 04:01:01 0x200F002A0015 Event Informational -- None The login of the user (user name mm_user) from the source (127.0.0.1) succeeded. N/A
11833 | 30196813 2021-08-13 04:07:07 0x200F002A0019 Event Informational -- None The logout of the user (user name mm_user) from the source (127.0.0.1) succeeded. N/A
11834 | 30196812 2021-08-13 04:07:07 0x200F002A0019 Event Informational -- None The logout of the user (user name mm_user) from the source (127.0.0.1) succeeded. N/A
11835 | 30196662 2021-08-13 04:01:01 0x200F002A0015 Event Informational -- None The login of the user (user name mm_user) from the source (127.0.0.1) succeeded. N/A
11836 | 30196660 2021-08-13 04:01:00 0x200F002A0015 Event Informational -- None The login of the user (user name mm_user) from the source (127.0.0.1) succeeded. N/A
11837 | 30161758 2021-08-12 04:07:17 0x200F002A0019 Event Informational -- None The logout of the user (user name mm_user) from the source (127.0.0.1) succeeded. N/A
11838 | 30161757 2021-08-12 04:07:17 0x200F002A0019 Event Informational -- None The logout of the user (user name mm_user) from the source (127.0.0.1) succeeded. N/A
11839 | 30161603 2021-08-12 04:01:02 0x200F002A0015 Event Informational -- None The login of the user (user name mm_user) from the source (127.0.0.1) succeeded. N/A
11840 | 30161602 2021-08-12 04:01:01 0x200F002A0015 Event Informational -- None The login of the user (user name mm_user) from the source (127.0.0.1) succeeded. N/A
11841 | 30126697 2021-08-11 04:07:14 0x200F002A0019 Event Informational -- None The logout of the user (user name mm_user) from the source (127.0.0.1) succeeded. N/A
11842 | 30126696 2021-08-11 04:07:14 0x200F002A0019 Event Informational -- None The logout of the user (user name mm_user) from the source (127.0.0.1) succeeded. N/A
11843 | 30126543 2021-08-11 04:01:02 0x200F002A0015 Event Informational -- None The login of the user (user name mm_user) from the source (127.0.0.1) succeeded. N/A
11844 | 30126542 2021-08-11 04:01:02 0x200F002A0015 Event Informational -- None The login of the user (user name mm_user) from the source (127.0.0.1) succeeded. N/A
11845 | 30091640 2021-08-10 04:07:25 0x200F002A0019 Event Informational -- None The logout of the user (user name mm_user) from the source (127.0.0.1) succeeded. N/A
11846 | 30091639 2021-08-10 04:07:25 0x200F002A0019 Event Informational -- None The logout of the user (user name mm_user) from the source (127.0.0.1) succeeded. N/A
11847 | 30091481 2021-08-10 04:01:02 0x200F002A0015 Event Informational -- None The login of the user (user name mm_user) from the source (127.0.0.1) succeeded. N/A
11848 | 30091480 2021-08-10 04:01:00 0x200F002A0015 Event Informational -- None The login of the user (user name mm_user) from the source (127.0.0.1) succeeded. N/A
11849 | 30056583 2021-08-09 04:07:22 0x200F002A0019 Event Informational -- None The logout of the user (user name mm_user) from the source (127.0.0.1) succeeded. N/A
11850 | 30056582 2021-08-09 04:07:22 0x200F002A0019 Event Informational -- None The logout of the user (user name mm_user) from the source (127.0.0.1) succeeded. N/A
11851 | 30056426 2021-08-09 04:01:02 0x200F002A0015 Event Informational -- None The login of the user (user name mm_user) from the source (127.0.0.1) succeeded. N/A
11852 | 30056425 2021-08-09 04:01:01 0x200F002A0015 Event Informational -- None The login of the user (user name mm_user) from the source (127.0.0.1) succeeded. N/A
11853 | 30021528 2021-08-08 04:07:33 0x200F002A0019 Event Informational -- None The logout of the user (user name mm_user) from the source (127.0.0.1) succeeded. N/A
11854 | 30021527 2021-08-08 04:07:33 0x200F002A0019 Event Informational -- None The logout of the user (user name mm_user) from the source (127.0.0.1) succeeded. N/A
11855 | 30021367 2021-08-08 04:01:01 0x200F002A0015 Event Informational -- None The login of the user (user name mm_user) from the source (127.0.0.1) succeeded. N/A
11856 | 30021366 2021-08-08 04:01:00 0x200F002A0015 Event Informational -- None The login of the user (user name mm_user) from the source (127.0.0.1) succeeded. N/A
11857 | 29986452 2021-08-07 04:07:07 0x200F002A0019 Event Informational -- None The logout of the user (user name mm_user) from the source (127.0.0.1) succeeded. N/A
11858 | 29986451 2021-08-07 04:07:07 0x200F002A0019 Event Informational -- None The logout of the user (user name mm_user) from the source (127.0.0.1) succeeded. N/A
11859 | 29986301 2021-08-07 04:01:02 0x200F002A0015 Event Informational -- None The login of the user (user name mm_user) from the source (127.0.0.1) succeeded. N/A
11860 | 29986300 2021-08-07 04:01:01 0x200F002A0015 Event Informational -- None The login of the user (user name mm_user) from the source (127.0.0.1) succeeded. N/A
11861 | 29951415 2021-08-06 04:07:41 0x200F002A0019 Event Informational -- None The logout of the user (user name mm_user) from the source (127.0.0.1) succeeded. N/A
11862 | 29951398 2021-08-06 04:07:02 0x200F002A0019 Event Informational -- None The logout of the user (user name mm_user) from the source (127.0.0.1) succeeded. N/A
11863 | 29951250 2021-08-06 04:01:02 0x200F002A0015 Event Informational -- None The login of the user (user name mm_user) from the source (127.0.0.1) succeeded. N/A
11864 | 29951249 2021-08-06 04:01:02 0x200F002A0015 Event Informational -- None The login of the user (user name mm_user) from the source (127.0.0.1) succeeded. N/A
11865 | 29916351 2021-08-05 04:07:15 0x200F002A0019 Event Informational -- None The logout of the user (user name mm_user) from the source (127.0.0.1) succeeded. N/A
11866 | 29916350 2021-08-05 04:07:15 0x200F002A0019 Event Informational -- None The logout of the user (user name mm_user) from the source (127.0.0.1) succeeded. N/A
11867 | 29916196 2021-08-05 04:01:02 0x200F002A0015 Event Informational -- None The login of the user (user name mm_user) from the source (127.0.0.1) succeeded. N/A
11868 | 29916195 2021-08-05 04:01:01 0x200F002A0015 Event Informational -- None The login of the user (user name mm_user) from the source (127.0.0.1) succeeded. N/A
11869 | 29881301 2021-08-04 04:07:10 0x200F002A0019 Event Informational -- None The logout of the user (user name mm_user) from the source (127.0.0.1) succeeded. N/A
11870 | 29881300 2021-08-04 04:07:10 0x200F002A0019 Event Informational -- None The logout of the user (user name mm_user) from the source (127.0.0.1) succeeded. N/A
11871 | 29881148 2021-08-04 04:01:02 0x200F002A0015 Event Informational -- None The login of the user (user name mm_user) from the source (127.0.0.1) succeeded. N/A
11872 | 29881147 2021-08-04 04:01:01 0x200F002A0015 Event Informational -- None The login of the user (user name mm_user) from the source (127.0.0.1) succeeded. N/A
11873 | 29846244 2021-08-03 04:07:23 0x200F002A0019 Event Informational -- None The logout of the user (user name mm_user) from the source (127.0.0.1) succeeded. N/A
11874 | 29846243 2021-08-03 04:07:23 0x200F002A0019 Event Informational -- None The logout of the user (user name mm_user) from the source (127.0.0.1) succeeded. N/A
11875 | 29846087 2021-08-03 04:01:02 0x200F002A0015 Event Informational -- None The login of the user (user name mm_user) from the source (127.0.0.1) succeeded. N/A
11876 | 29846086 2021-08-03 04:01:01 0x200F002A0015 Event Informational -- None The login of the user (user name mm_user) from the source (127.0.0.1) succeeded. N/A
11877 | 29811186 2021-08-02 04:07:17 0x200F002A0019 Event Informational -- None The logout of the user (user name mm_user) from the source (127.0.0.1) succeeded. N/A
11878 | 29811185 2021-08-02 04:07:17 0x200F002A0019 Event Informational -- None The logout of the user (user name mm_user) from the source (127.0.0.1) succeeded. N/A
11879 | 29811031 2021-08-02 04:01:02 0x200F002A0015 Event Informational -- None The login of the user (user name mm_user) from the source (127.0.0.1) succeeded. N/A
11880 | 29811030 2021-08-02 04:01:02 0x200F002A0015 Event Informational -- None The login of the user (user name mm_user) from the source (127.0.0.1) succeeded. N/A
11881 | 29776127 2021-08-01 04:07:30 0x200F002A0019 Event Informational -- None The logout of the user (user name mm_user) from the source (127.0.0.1) succeeded. N/A
11882 | 29776126 2021-08-01 04:07:30 0x200F002A0019 Event Informational -- None The logout of the user (user name mm_user) from the source (127.0.0.1) succeeded. N/A
11883 | 29775966 2021-08-01 04:01:01 0x200F002A0015 Event Informational -- None The login of the user (user name mm_user) from the source (127.0.0.1) succeeded. N/A
11884 | 29775965 2021-08-01 04:01:01 0x200F002A0015 Event Informational -- None The login of the user (user name mm_user) from the source (127.0.0.1) succeeded. N/A
11885 | 29741057 2021-07-31 04:07:04 0x200F002A0019 Event Informational -- None The logout of the user (user name mm_user) from the source (127.0.0.1) succeeded. N/A
11886 | 29741056 2021-07-31 04:07:04 0x200F002A0019 Event Informational -- None The logout of the user (user name mm_user) from the source (127.0.0.1) succeeded. N/A
11887 | 29740906 2021-07-31 04:01:02 0x200F002A0015 Event Informational -- None The login of the user (user name mm_user) from the source (127.0.0.1) succeeded. N/A
11888 | 29740905 2021-07-31 04:01:00 0x200F002A0015 Event Informational -- None The login of the user (user name mm_user) from the source (127.0.0.1) succeeded. N/A
11889 | 29706007 2021-07-30 04:07:38 0x200F002A0019 Event Informational -- None The logout of the user (user name mm_user) from the source (127.0.0.1) succeeded. N/A
11890 | 29706006 2021-07-30 04:07:38 0x200F002A0019 Event Informational -- None The logout of the user (user name mm_user) from the source (127.0.0.1) succeeded. N/A
11891 | 29705844 2021-07-30 04:01:01 0x200F002A0015 Event Informational -- None The login of the user (user name mm_user) from the source (127.0.0.1) succeeded. N/A
11892 | 29705843 2021-07-30 04:01:01 0x200F002A0015 Event Informational -- None The login of the user (user name mm_user) from the source (127.0.0.1) succeeded. N/A
11893 | 29670934 2021-07-29 04:07:12 0x200F002A0019 Event Informational -- None The logout of the user (user name mm_user) from the source (127.0.0.1) succeeded. N/A
11894 | 29670933 2021-07-29 04:07:12 0x200F002A0019 Event Informational -- None The logout of the user (user name mm_user) from the source (127.0.0.1) succeeded. N/A
11895 | 29670782 2021-07-29 04:01:02 0x200F002A0015 Event Informational -- None The login of the user (user name mm_user) from the source (127.0.0.1) succeeded. N/A
11896 | 29670780 2021-07-29 04:01:01 0x200F002A0015 Event Informational -- None The login of the user (user name mm_user) from the source (127.0.0.1) succeeded. N/A
11897 | 29635870 2021-07-28 04:07:05 0x200F002A0019 Event Informational -- None The logout of the user (user name mm_user) from the source (127.0.0.1) succeeded. N/A
11898 | 29635869 2021-07-28 04:07:05 0x200F002A0019 Event Informational -- None The logout of the user (user name mm_user) from the source (127.0.0.1) succeeded. N/A
11899 | 29635720 2021-07-28 04:01:01 0x200F002A0015 Event Informational -- None The login of the user (user name mm_user) from the source (127.0.0.1) succeeded. N/A
11900 | 29635718 2021-07-28 04:01:01 0x200F002A0015 Event Informational -- None The login of the user (user name mm_user) from the source (127.0.0.1) succeeded. N/A
11901 | 29600822 2021-07-27 04:07:20 0x200F002A0019 Event Informational -- None The logout of the user (user name mm_user) from the source (127.0.0.1) succeeded. N/A
11902 | 29600821 2021-07-27 04:07:20 0x200F002A0019 Event Informational -- None The logout of the user (user name mm_user) from the source (127.0.0.1) succeeded. N/A
11903 | 29600667 2021-07-27 04:01:02 0x200F002A0015 Event Informational -- None The login of the user (user name mm_user) from the source (127.0.0.1) succeeded. N/A
11904 | 29600665 2021-07-27 04:01:00 0x200F002A0015 Event Informational -- None The login of the user (user name mm_user) from the source (127.0.0.1) succeeded. N/A
11905 | 29565756 2021-07-26 04:07:12 0x200F002A0019 Event Informational -- None The logout of the user (user name mm_user) from the source (127.0.0.1) succeeded. N/A
11906 | 29565755 2021-07-26 04:07:12 0x200F002A0019 Event Informational -- None The logout of the user (user name mm_user) from the source (127.0.0.1) succeeded. N/A
11907 | 29565603 2021-07-26 04:01:01 0x200F002A0015 Event Informational -- None The login of the user (user name mm_user) from the source (127.0.0.1) succeeded. N/A
11908 | 29565602 2021-07-26 04:01:01 0x200F002A0015 Event Informational -- None The login of the user (user name mm_user) from the source (127.0.0.1) succeeded. N/A
11909 | 29530700 2021-07-25 04:07:28 0x200F002A0019 Event Informational -- None The logout of the user (user name mm_user) from the source (127.0.0.1) succeeded. N/A
11910 | 29530699 2021-07-25 04:07:28 0x200F002A0019 Event Informational -- None The logout of the user (user name mm_user) from the source (127.0.0.1) succeeded. N/A
11911 | 29530541 2021-07-25 04:01:02 0x200F002A0015 Event Informational -- None The login of the user (user name mm_user) from the source (127.0.0.1) succeeded. N/A
11912 | 29530540 2021-07-25 04:01:01 0x200F002A0015 Event Informational -- None The login of the user (user name mm_user) from the source (127.0.0.1) succeeded. N/A
11913 | 29495627 2021-07-24 04:07:02 0x200F002A0019 Event Informational -- None The logout of the user (user name mm_user) from the source (127.0.0.1) succeeded. N/A
11914 | 29495626 2021-07-24 04:07:02 0x200F002A0019 Event Informational -- None The logout of the user (user name mm_user) from the source (127.0.0.1) succeeded. N/A
11915 | 29495479 2021-07-24 04:01:01 0x200F002A0015 Event Informational -- None The login of the user (user name mm_user) from the source (127.0.0.1) succeeded. N/A
11916 | 29495478 2021-07-24 04:01:01 0x200F002A0015 Event Informational -- None The login of the user (user name mm_user) from the source (127.0.0.1) succeeded. N/A
11917 | 29460584 2021-07-23 04:07:36 0x200F002A0019 Event Informational -- None The logout of the user (user name mm_user) from the source (127.0.0.1) succeeded. N/A
11918 | 29460583 2021-07-23 04:07:36 0x200F002A0019 Event Informational -- None The logout of the user (user name mm_user) from the source (127.0.0.1) succeeded. N/A
11919 | 29460421 2021-07-23 04:01:01 0x200F002A0015 Event Informational -- None The login of the user (user name mm_user) from the source (127.0.0.1) succeeded. N/A
11920 | 29460420 2021-07-23 04:01:00 0x200F002A0015 Event Informational -- None The login of the user (user name mm_user) from the source (127.0.0.1) succeeded. N/A
11921 | 29425519 2021-07-22 04:07:10 0x200F002A0019 Event Informational -- None The logout of the user (user name mm_user) from the source (127.0.0.1) succeeded. N/A
11922 | 29425518 2021-07-22 04:07:10 0x200F002A0019 Event Informational -- None The logout of the user (user name mm_user) from the source (127.0.0.1) succeeded. N/A
11923 | 29425367 2021-07-22 04:01:02 0x200F002A0015 Event Informational -- None The login of the user (user name mm_user) from the source (127.0.0.1) succeeded. N/A
11924 | 29425366 2021-07-22 04:01:00 0x200F002A0015 Event Informational -- None The login of the user (user name mm_user) from the source (127.0.0.1) succeeded. N/A
11925 | 29405971 2021-07-21 14:44:26 0x200F002A0019 Event Informational -- None The logout of the user (user name admin) from the source (10.33.36.225) succeeded. N/A
11926 | 29405240 2021-07-21 14:14:24 0x200F002A0015 Event Informational -- None The login of the user (user name admin) from the source (10.33.36.225) succeeded. N/A
11927 | 29390468 2021-07-21 04:07:43 0x200F002A0019 Event Informational -- None The logout of the user (user name mm_user) from the source (127.0.0.1) succeeded. N/A
11928 | 29390467 2021-07-21 04:07:43 0x200F002A0019 Event Informational -- None The logout of the user (user name mm_user) from the source (127.0.0.1) succeeded. N/A
11929 | 29390303 2021-07-21 04:01:01 0x200F002A0015 Event Informational -- None The login of the user (user name mm_user) from the source (127.0.0.1) succeeded. N/A
11930 | 29390302 2021-07-21 04:01:00 0x200F002A0015 Event Informational -- None The login of the user (user name mm_user) from the source (127.0.0.1) succeeded. N/A
11931 | 29355388 2021-07-20 04:07:17 0x200F002A0019 Event Informational -- None The logout of the user (user name mm_user) from the source (127.0.0.1) succeeded. N/A
11932 | 29355387 2021-07-20 04:07:17 0x200F002A0019 Event Informational -- None The logout of the user (user name mm_user) from the source (127.0.0.1) succeeded. N/A
11933 | 29355234 2021-07-20 04:01:01 0x200F002A0015 Event Informational -- None The login of the user (user name mm_user) from the source (127.0.0.1) succeeded. N/A
11934 | 29355233 2021-07-20 04:01:01 0x200F002A0015 Event Informational -- None The login of the user (user name mm_user) from the source (127.0.0.1) succeeded. N/A
11935 | 29320324 2021-07-19 04:07:07 0x200F002A0019 Event Informational -- None The logout of the user (user name mm_user) from the source (127.0.0.1) succeeded. N/A
11936 | 29320323 2021-07-19 04:07:07 0x200F002A0019 Event Informational -- None The logout of the user (user name mm_user) from the source (127.0.0.1) succeeded. N/A
11937 | 29320173 2021-07-19 04:01:02 0x200F002A0015 Event Informational -- None The login of the user (user name mm_user) from the source (127.0.0.1) succeeded. N/A
11938 | 29320172 2021-07-19 04:01:00 0x200F002A0015 Event Informational -- None The login of the user (user name mm_user) from the source (127.0.0.1) succeeded. N/A
11939 | 29285277 2021-07-18 04:07:25 0x200F002A0019 Event Informational -- None The logout of the user (user name mm_user) from the source (127.0.0.1) succeeded. N/A
11940 | 29285276 2021-07-18 04:07:25 0x200F002A0019 Event Informational -- None The logout of the user (user name mm_user) from the source (127.0.0.1) succeeded. N/A
11941 | 29285118 2021-07-18 04:01:01 0x200F002A0015 Event Informational -- None The login of the user (user name mm_user) from the source (127.0.0.1) succeeded. N/A
11942 | 29285117 2021-07-18 04:01:00 0x200F002A0015 Event Informational -- None The login of the user (user name mm_user) from the source (127.0.0.1) succeeded. N/A
11943 | 29250223 2021-07-17 04:07:14 0x200F002A0019 Event Informational -- None The logout of the user (user name mm_user) from the source (127.0.0.1) succeeded. N/A
11944 | 29250222 2021-07-17 04:07:14 0x200F002A0019 Event Informational -- None The logout of the user (user name mm_user) from the source (127.0.0.1) succeeded. N/A
11945 | 29250068 2021-07-17 04:01:01 0x200F002A0015 Event Informational -- None The login of the user (user name mm_user) from the source (127.0.0.1) succeeded. N/A
11946 | 29250067 2021-07-17 04:01:01 0x200F002A0015 Event Informational -- None The login of the user (user name mm_user) from the source (127.0.0.1) succeeded. N/A
11947 | 29215177 2021-07-16 04:07:33 0x200F002A0019 Event Informational -- None The logout of the user (user name mm_user) from the source (127.0.0.1) succeeded. N/A
11948 | 29215176 2021-07-16 04:07:33 0x200F002A0019 Event Informational -- None The logout of the user (user name mm_user) from the source (127.0.0.1) succeeded. N/A
11949 | 29215015 2021-07-16 04:01:01 0x200F002A0015 Event Informational -- None The login of the user (user name mm_user) from the source (127.0.0.1) succeeded. N/A
11950 | 29215014 2021-07-16 04:01:01 0x200F002A0015 Event Informational -- None The login of the user (user name mm_user) from the source (127.0.0.1) succeeded. N/A
11951 | 29180116 2021-07-15 04:07:07 0x200F002A0019 Event Informational -- None The logout of the user (user name mm_user) from the source (127.0.0.1) succeeded. N/A
11952 | 29180115 2021-07-15 04:07:07 0x200F002A0019 Event Informational -- None The logout of the user (user name mm_user) from the source (127.0.0.1) succeeded. N/A
11953 | 29179965 2021-07-15 04:01:01 0x200F002A0015 Event Informational -- None The login of the user (user name mm_user) from the source (127.0.0.1) succeeded. N/A
11954 | 29179964 2021-07-15 04:01:01 0x200F002A0015 Event Informational -- None The login of the user (user name mm_user) from the source (127.0.0.1) succeeded. N/A
11955 | 29145080 2021-07-14 04:07:41 0x200F002A0019 Event Informational -- None The logout of the user (user name mm_user) from the source (127.0.0.1) succeeded. N/A
11956 | 29145079 2021-07-14 04:07:41 0x200F002A0019 Event Informational -- None The logout of the user (user name mm_user) from the source (127.0.0.1) succeeded. N/A
11957 | 29144915 2021-07-14 04:01:02 0x200F002A0015 Event Informational -- None The login of the user (user name mm_user) from the source (127.0.0.1) succeeded. N/A
11958 | 29144914 2021-07-14 04:01:02 0x200F002A0015 Event Informational -- None The login of the user (user name mm_user) from the source (127.0.0.1) succeeded. N/A
11959 | 29110020 2021-07-13 04:07:15 0x200F002A0019 Event Informational -- None The logout of the user (user name mm_user) from the source (127.0.0.1) succeeded. N/A
11960 | 29110019 2021-07-13 04:07:15 0x200F002A0019 Event Informational -- None The logout of the user (user name mm_user) from the source (127.0.0.1) succeeded. N/A
11961 | 29109868 2021-07-13 04:01:02 0x200F002A0015 Event Informational -- None The login of the user (user name mm_user) from the source (127.0.0.1) succeeded. N/A
11962 | 29109867 2021-07-13 04:01:01 0x200F002A0015 Event Informational -- None The login of the user (user name mm_user) from the source (127.0.0.1) succeeded. N/A
11963 | 29074965 2021-07-12 04:07:03 0x200F002A0019 Event Informational -- None The logout of the user (user name mm_user) from the source (127.0.0.1) succeeded. N/A
11964 | 29074964 2021-07-12 04:07:03 0x200F002A0019 Event Informational -- None The logout of the user (user name mm_user) from the source (127.0.0.1) succeeded. N/A
11965 | 29074815 2021-07-12 04:01:01 0x200F002A0015 Event Informational -- None The login of the user (user name mm_user) from the source (127.0.0.1) succeeded. N/A
11966 | 29074814 2021-07-12 04:01:00 0x200F002A0015 Event Informational -- None The login of the user (user name mm_user) from the source (127.0.0.1) succeeded. N/A
11967 | 29039928 2021-07-11 04:07:23 0x200F002A0019 Event Informational -- None The logout of the user (user name mm_user) from the source (127.0.0.1) succeeded. N/A
11968 | 29039927 2021-07-11 04:07:23 0x200F002A0019 Event Informational -- None The logout of the user (user name mm_user) from the source (127.0.0.1) succeeded. N/A
11969 | 29039770 2021-07-11 04:01:01 0x200F002A0015 Event Informational -- None The login of the user (user name mm_user) from the source (127.0.0.1) succeeded. N/A
11970 | 29039769 2021-07-11 04:01:01 0x200F002A0015 Event Informational -- None The login of the user (user name mm_user) from the source (127.0.0.1) succeeded. N/A
11971 | 29004860 2021-07-10 04:07:10 0x200F002A0019 Event Informational -- None The logout of the user (user name mm_user) from the source (127.0.0.1) succeeded. N/A
11972 | 29004859 2021-07-10 04:07:10 0x200F002A0019 Event Informational -- None The logout of the user (user name mm_user) from the source (127.0.0.1) succeeded. N/A
11973 | 29004709 2021-07-10 04:01:01 0x200F002A0015 Event Informational -- None The login of the user (user name mm_user) from the source (127.0.0.1) succeeded. N/A
11974 | 29004708 2021-07-10 04:01:01 0x200F002A0015 Event Informational -- None The login of the user (user name mm_user) from the source (127.0.0.1) succeeded. N/A
11975 | 28969807 2021-07-09 04:07:30 0x200F002A0019 Event Informational -- None The logout of the user (user name mm_user) from the source (127.0.0.1) succeeded. N/A
11976 | 28969806 2021-07-09 04:07:30 0x200F002A0019 Event Informational -- None The logout of the user (user name mm_user) from the source (127.0.0.1) succeeded. N/A
11977 | 28969647 2021-07-09 04:01:02 0x200F002A0015 Event Informational -- None The login of the user (user name mm_user) from the source (127.0.0.1) succeeded. N/A
11978 | 28969646 2021-07-09 04:01:02 0x200F002A0015 Event Informational -- None The login of the user (user name mm_user) from the source (127.0.0.1) succeeded. N/A
11979 | 28934732 2021-07-08 04:07:04 0x200F002A0019 Event Informational -- None The logout of the user (user name mm_user) from the source (127.0.0.1) succeeded. N/A
11980 | 28934731 2021-07-08 04:07:04 0x200F002A0019 Event Informational -- None The logout of the user (user name mm_user) from the source (127.0.0.1) succeeded. N/A
11981 | 28934582 2021-07-08 04:01:01 0x200F002A0015 Event Informational -- None The login of the user (user name mm_user) from the source (127.0.0.1) succeeded. N/A
11982 | 28934581 2021-07-08 04:01:01 0x200F002A0015 Event Informational -- None The login of the user (user name mm_user) from the source (127.0.0.1) succeeded. N/A
11983 | 28899699 2021-07-07 04:07:38 0x200F002A0019 Event Informational -- None The logout of the user (user name mm_user) from the source (127.0.0.1) succeeded. N/A
11984 | 28899698 2021-07-07 04:07:38 0x200F002A0019 Event Informational -- None The logout of the user (user name mm_user) from the source (127.0.0.1) succeeded. N/A
11985 | 28899536 2021-07-07 04:01:01 0x200F002A0015 Event Informational -- None The login of the user (user name mm_user) from the source (127.0.0.1) succeeded. N/A
11986 | 28899535 2021-07-07 04:01:00 0x200F002A0015 Event Informational -- None The login of the user (user name mm_user) from the source (127.0.0.1) succeeded. N/A
11987 | 28864645 2021-07-06 04:07:12 0x200F002A0019 Event Informational -- None The logout of the user (user name mm_user) from the source (127.0.0.1) succeeded. N/A
11988 | 28864644 2021-07-06 04:07:12 0x200F002A0019 Event Informational -- None The logout of the user (user name mm_user) from the source (127.0.0.1) succeeded. N/A
11989 | 28864492 2021-07-06 04:01:02 0x200F002A0015 Event Informational -- None The login of the user (user name mm_user) from the source (127.0.0.1) succeeded. N/A
11990 | 28864491 2021-07-06 04:01:02 0x200F002A0015 Event Informational -- None The login of the user (user name mm_user) from the source (127.0.0.1) succeeded. N/A
11991 | 28829592 2021-07-05 04:07:46 0x200F002A0019 Event Informational -- None The logout of the user (user name mm_user) from the source (127.0.0.1) succeeded. N/A
11992 | 28829591 2021-07-05 04:07:46 0x200F002A0019 Event Informational -- None The logout of the user (user name mm_user) from the source (127.0.0.1) succeeded. N/A
11993 | 28829425 2021-07-05 04:01:02 0x200F002A0015 Event Informational -- None The login of the user (user name mm_user) from the source (127.0.0.1) succeeded. N/A
11994 | 28829424 2021-07-05 04:01:01 0x200F002A0015 Event Informational -- None The login of the user (user name mm_user) from the source (127.0.0.1) succeeded. N/A
11995 | 28794525 2021-07-04 04:07:20 0x200F002A0019 Event Informational -- None The logout of the user (user name mm_user) from the source (127.0.0.1) succeeded. N/A
11996 | 28794524 2021-07-04 04:07:20 0x200F002A0019 Event Informational -- None The logout of the user (user name mm_user) from the source (127.0.0.1) succeeded. N/A
11997 | 28794368 2021-07-04 04:01:02 0x200F002A0015 Event Informational -- None The login of the user (user name mm_user) from the source (127.0.0.1) succeeded. N/A
11998 | 28794367 2021-07-04 04:01:00 0x200F002A0015 Event Informational -- None The login of the user (user name mm_user) from the source (127.0.0.1) succeeded. N/A
11999 | 28760903 2021-07-03 05:06:04 0x100F00E00037 Event Informational -- None The BBU module (Controller Enclosure CTE0, BBU module PSU 0) has sufficient power. When a power failure occurs, the BBU can supply sufficient power for powering off the system safely. N/A
12000 | 28759465 2021-07-03 04:07:05 0x200F002A0019 Event Informational -- None The logout of the user (user name mm_user) from the source (127.0.0.1) succeeded. N/A
12001 | 28759464 2021-07-03 04:07:05 0x200F002A0019 Event Informational -- None The logout of the user (user name mm_user) from the source (127.0.0.1) succeeded. N/A
12002 | 28759315 2021-07-03 04:01:02 0x200F002A0015 Event Informational -- None The login of the user (user name mm_user) from the source (127.0.0.1) succeeded. N/A
12003 | 28759314 2021-07-03 04:01:01 0x200F002A0015 Event Informational -- None The login of the user (user name mm_user) from the source (127.0.0.1) succeeded. N/A
12004 | 28757732 2021-07-03 02:56:05 0x100F00D20017 Event Informational -- None The BBU module (controller enclosure CTE0, BBU module PSU 0) was charging. N/A
12005 | 28757309 2021-07-03 02:38:45 0x100F0D20006 Event Informational -- None BBU module (controller enclosure CTE0, BBU module PSU 0) has insufficient power. When a power failure occurs, the BBU module cannot provide sufficient power to save data. Step 1 Check whether the BBU module is faulty. 1.1 If yes, replace the BBU module. 1.2 If no=>[step 2]. Step 2 Wait until the BBU module is fully charged.
12006 | 28757282 2021-07-03 02:37:41 0x100F00E00037 Event Informational -- None The BBU module (Controller Enclosure CTE0, BBU module PSU 1) has sufficient power. When a power failure occurs, the BBU can supply sufficient power for powering off the system safely. N/A
12007 | 28757281 2021-07-03 02:37:41 0x100F00D20015 Event Informational -- None The BBU module (controller enclosure CTE0, BBU module PSU 0) was in periodic discharge test. N/A
12008 | 28753907 2021-07-03 00:19:04 0x100F00D20017 Event Informational -- None The BBU module (controller enclosure CTE0, BBU module PSU 1) was charging. N/A
12009 | 28753479 2021-07-03 00:01:24 0x100F0D20006 Event Informational -- None BBU module (controller enclosure CTE0, BBU module PSU 1) has insufficient power. When a power failure occurs, the BBU module cannot provide sufficient power to save data. Step 1 Check whether the BBU module is faulty. 1.1 If yes, replace the BBU module. 1.2 If no=>[step 2]. Step 2 Wait until the BBU module is fully charged.
12010 | 28753447 2021-07-03 00:00:13 0x100F00D20015 Event Informational -- None The BBU module (controller enclosure CTE0, BBU module PSU 1) was in periodic discharge test. N/A
12011 | 28724398 2021-07-02 04:07:28 0x200F002A0019 Event Informational -- None The logout of the user (user name mm_user) from the source (127.0.0.1) succeeded. N/A
12012 | 28724397 2021-07-02 04:07:28 0x200F002A0019 Event Informational -- None The logout of the user (user name mm_user) from the source (127.0.0.1) succeeded. N/A
12013 | 28724240 2021-07-02 04:01:02 0x200F002A0015 Event Informational -- None The login of the user (user name mm_user) from the source (127.0.0.1) succeeded. N/A
12014 | 28724239 2021-07-02 04:01:00 0x200F002A0015 Event Informational -- None The login of the user (user name mm_user) from the source (127.0.0.1) succeeded. N/A
12015 | 28696596 2021-07-01 09:05:30 0x200F002A0019 Event Informational -- None The logout of the user (user name mm_user) from the source (127.0.0.1) succeeded. N/A
12016 | 28696520 2021-07-01 09:02:26 0x200F002A0019 Event Informational -- None The logout of the user (user name admin) from the source (10.33.36.225) succeeded. N/A
12017 | 28696485 2021-07-01 09:01:03 0x200F002A0015 Event Informational -- None The login of the user (user name mm_user) from the source (127.0.0.1) succeeded. N/A
12018 | 28695561 2021-07-01 08:23:12 0x200F002A0015 Event Informational -- None The login of the user (user name admin) from the source (10.33.36.225) succeeded. N/A
12019 | 28689322 2021-07-01 04:07:02 0x200F002A0019 Event Informational -- None The logout of the user (user name mm_user) from the source (127.0.0.1) succeeded. N/A
12020 | 28689321 2021-07-01 04:07:02 0x200F002A0019 Event Informational -- None The logout of the user (user name mm_user) from the source (127.0.0.1) succeeded. N/A
12021 | 28689173 2021-07-01 04:01:01 0x200F002A0015 Event Informational -- None The login of the user (user name mm_user) from the source (127.0.0.1) succeeded. N/A
12022 | 28689172 2021-07-01 04:01:01 0x200F002A0015 Event Informational -- None The login of the user (user name mm_user) from the source (127.0.0.1) succeeded. N/A
12023 | 28654281 2021-06-30 04:07:36 0x200F002A0019 Event Informational -- None The logout of the user (user name mm_user) from the source (127.0.0.1) succeeded. N/A
12024 | 28654280 2021-06-30 04:07:36 0x200F002A0019 Event Informational -- None The logout of the user (user name mm_user) from the source (127.0.0.1) succeeded. N/A
12025 | 28654118 2021-06-30 04:01:01 0x200F002A0015 Event Informational -- None The login of the user (user name mm_user) from the source (127.0.0.1) succeeded. N/A
12026 | 28654117 2021-06-30 04:01:01 0x200F002A0015 Event Informational -- None The login of the user (user name mm_user) from the source (127.0.0.1) succeeded. N/A
12027 | 28619211 2021-06-29 04:07:10 0x200F002A0019 Event Informational -- None The logout of the user (user name mm_user) from the source (127.0.0.1) succeeded. N/A
12028 | 28619210 2021-06-29 04:07:10 0x200F002A0019 Event Informational -- None The logout of the user (user name mm_user) from the source (127.0.0.1) succeeded. N/A
12029 | 28619058 2021-06-29 04:01:01 0x200F002A0015 Event Informational -- None The login of the user (user name mm_user) from the source (127.0.0.1) succeeded. N/A
12030 | 28619057 2021-06-29 04:01:01 0x200F002A0015 Event Informational -- None The login of the user (user name mm_user) from the source (127.0.0.1) succeeded. N/A
12031 | 28584170 2021-06-28 04:07:43 0x200F002A0019 Event Informational -- None The logout of the user (user name mm_user) from the source (127.0.0.1) succeeded. N/A
12032 | 28584169 2021-06-28 04:07:43 0x200F002A0019 Event Informational -- None The logout of the user (user name mm_user) from the source (127.0.0.1) succeeded. N/A
12033 | 28584007 2021-06-28 04:01:02 0x200F002A0015 Event Informational -- None The login of the user (user name mm_user) from the source (127.0.0.1) succeeded. N/A
12034 | 28584006 2021-06-28 04:01:01 0x200F002A0015 Event Informational -- None The login of the user (user name mm_user) from the source (127.0.0.1) succeeded. N/A
12035 | 28549114 2021-06-27 04:07:17 0x200F002A0019 Event Informational -- None The logout of the user (user name mm_user) from the source (127.0.0.1) succeeded. N/A
12036 | 28549113 2021-06-27 04:07:17 0x200F002A0019 Event Informational -- None The logout of the user (user name mm_user) from the source (127.0.0.1) succeeded. N/A
12037 | 28548959 2021-06-27 04:01:02 0x200F002A0015 Event Informational -- None The login of the user (user name mm_user) from the source (127.0.0.1) succeeded. N/A
12038 | 28548958 2021-06-27 04:01:01 0x200F002A0015 Event Informational -- None The login of the user (user name mm_user) from the source (127.0.0.1) succeeded. N/A
12039 | 28514062 2021-06-26 04:07:51 0x200F002A0019 Event Informational -- None The logout of the user (user name mm_user) from the source (127.0.0.1) succeeded. N/A
12040 | 28514061 2021-06-26 04:07:51 0x200F002A0019 Event Informational -- None The logout of the user (user name mm_user) from the source (127.0.0.1) succeeded. N/A
12041 | 28513895 2021-06-26 04:01:01 0x200F002A0015 Event Informational -- None The login of the user (user name mm_user) from the source (127.0.0.1) succeeded. N/A
12042 | 28513894 2021-06-26 04:01:01 0x200F002A0015 Event Informational -- None The login of the user (user name mm_user) from the source (127.0.0.1) succeeded. N/A
12043 | 28478997 2021-06-25 04:07:25 0x200F002A0019 Event Informational -- None The logout of the user (user name mm_user) from the source (127.0.0.1) succeeded. N/A
12044 | 28478996 2021-06-25 04:07:25 0x200F002A0019 Event Informational -- None The logout of the user (user name mm_user) from the source (127.0.0.1) succeeded. N/A
12045 | 28478838 2021-06-25 04:01:00 0x200F002A0015 Event Informational -- None The login of the user (user name mm_user) from the source (127.0.0.1) succeeded. N/A
12046 | 28478837 2021-06-25 04:01:00 0x200F002A0015 Event Informational -- None The login of the user (user name mm_user) from the source (127.0.0.1) succeeded. N/A
12047 | 28443948 2021-06-24 04:07:07 0x200F002A0019 Event Informational -- None The logout of the user (user name mm_user) from the source (127.0.0.1) succeeded. N/A
12048 | 28443947 2021-06-24 04:07:07 0x200F002A0019 Event Informational -- None The logout of the user (user name mm_user) from the source (127.0.0.1) succeeded. N/A
12049 | 28443797 2021-06-24 04:01:02 0x200F002A0015 Event Informational -- None The login of the user (user name mm_user) from the source (127.0.0.1) succeeded. N/A
12050 | 28443795 2021-06-24 04:01:00 0x200F002A0015 Event Informational -- None The login of the user (user name mm_user) from the source (127.0.0.1) succeeded. N/A
12051 | 28408911 2021-06-23 04:07:33 0x200F002A0019 Event Informational -- None The logout of the user (user name mm_user) from the source (127.0.0.1) succeeded. N/A
12052 | 28408910 2021-06-23 04:07:33 0x200F002A0019 Event Informational -- None The logout of the user (user name mm_user) from the source (127.0.0.1) succeeded. N/A
12053 | 28408749 2021-06-23 04:01:00 0x200F002A0015 Event Informational -- None The login of the user (user name mm_user) from the source (127.0.0.1) succeeded. N/A
12054 | 28408748 2021-06-23 04:01:00 0x200F002A0015 Event Informational -- None The login of the user (user name mm_user) from the source (127.0.0.1) succeeded. N/A
12055 | 28373854 2021-06-22 04:07:07 0x200F002A0019 Event Informational -- None The logout of the user (user name mm_user) from the source (127.0.0.1) succeeded. N/A
12056 | 28373853 2021-06-22 04:07:07 0x200F002A0019 Event Informational -- None The logout of the user (user name mm_user) from the source (127.0.0.1) succeeded. N/A
12057 | 28373703 2021-06-22 04:01:02 0x200F002A0015 Event Informational -- None The login of the user (user name mm_user) from the source (127.0.0.1) succeeded. N/A
12058 | 28373702 2021-06-22 04:01:01 0x200F002A0015 Event Informational -- None The login of the user (user name mm_user) from the source (127.0.0.1) succeeded. N/A
12059 | 28338821 2021-06-21 04:07:41 0x200F002A0019 Event Informational -- None The logout of the user (user name mm_user) from the source (127.0.0.1) succeeded. N/A
12060 | 28338820 2021-06-21 04:07:41 0x200F002A0019 Event Informational -- None The logout of the user (user name mm_user) from the source (127.0.0.1) succeeded. N/A
12061 | 28338656 2021-06-21 04:01:01 0x200F002A0015 Event Informational -- None The login of the user (user name mm_user) from the source (127.0.0.1) succeeded. N/A
12062 | 28338655 2021-06-21 04:01:01 0x200F002A0015 Event Informational -- None The login of the user (user name mm_user) from the source (127.0.0.1) succeeded. N/A
12063 | 28303742 2021-06-20 04:07:15 0x200F002A0019 Event Informational -- None The logout of the user (user name mm_user) from the source (127.0.0.1) succeeded. N/A
12064 | 28303741 2021-06-20 04:07:15 0x200F002A0019 Event Informational -- None The logout of the user (user name mm_user) from the source (127.0.0.1) succeeded. N/A
12065 | 28303589 2021-06-20 04:01:01 0x200F002A0015 Event Informational -- None The login of the user (user name mm_user) from the source (127.0.0.1) succeeded. N/A
12066 | 28303588 2021-06-20 04:01:00 0x200F002A0015 Event Informational -- None The login of the user (user name mm_user) from the source (127.0.0.1) succeeded. N/A
12067 | 28268700 2021-06-19 04:07:49 0x200F002A0019 Event Informational -- None The logout of the user (user name mm_user) from the source (127.0.0.1) succeeded. N/A
12068 | 28268699 2021-06-19 04:07:49 0x200F002A0019 Event Informational -- None The logout of the user (user name mm_user) from the source (127.0.0.1) succeeded. N/A
12069 | 28268533 2021-06-19 04:01:01 0x200F002A0015 Event Informational -- None The login of the user (user name mm_user) from the source (127.0.0.1) succeeded. N/A
12070 | 28268532 2021-06-19 04:01:00 0x200F002A0015 Event Informational -- None The login of the user (user name mm_user) from the source (127.0.0.1) succeeded. N/A
12071 | 28233627 2021-06-18 04:07:23 0x200F002A0019 Event Informational -- None The logout of the user (user name mm_user) from the source (127.0.0.1) succeeded. N/A
12072 | 28233626 2021-06-18 04:07:23 0x200F002A0019 Event Informational -- None The logout of the user (user name mm_user) from the source (127.0.0.1) succeeded. N/A
12073 | 28233470 2021-06-18 04:01:01 0x200F002A0015 Event Informational -- None The login of the user (user name mm_user) from the source (127.0.0.1) succeeded. N/A
12074 | 28233469 2021-06-18 04:01:00 0x200F002A0015 Event Informational -- None The login of the user (user name mm_user) from the source (127.0.0.1) succeeded. N/A
12075 | 28198562 2021-06-17 04:07:02 0x200F002A0019 Event Informational -- None The logout of the user (user name mm_user) from the source (127.0.0.1) succeeded. N/A
12076 | 28198561 2021-06-17 04:07:02 0x200F002A0019 Event Informational -- None The logout of the user (user name mm_user) from the source (127.0.0.1) succeeded. N/A
12077 | 28198413 2021-06-17 04:01:02 0x200F002A0015 Event Informational -- None The login of the user (user name mm_user) from the source (127.0.0.1) succeeded. N/A
12078 | 28198412 2021-06-17 04:01:01 0x200F002A0015 Event Informational -- None The login of the user (user name mm_user) from the source (127.0.0.1) succeeded. N/A
12079 | 28163507 2021-06-16 04:07:30 0x200F002A0019 Event Informational -- None The logout of the user (user name mm_user) from the source (127.0.0.1) succeeded. N/A
12080 | 28163506 2021-06-16 04:07:30 0x200F002A0019 Event Informational -- None The logout of the user (user name mm_user) from the source (127.0.0.1) succeeded. N/A
12081 | 28163346 2021-06-16 04:01:02 0x200F002A0015 Event Informational -- None The login of the user (user name mm_user) from the source (127.0.0.1) succeeded. N/A
12082 | 28163345 2021-06-16 04:01:00 0x200F002A0015 Event Informational -- None The login of the user (user name mm_user) from the source (127.0.0.1) succeeded. N/A
12083 | 28128445 2021-06-15 04:07:04 0x200F002A0019 Event Informational -- None The logout of the user (user name mm_user) from the source (127.0.0.1) succeeded. N/A
12084 | 28128444 2021-06-15 04:07:04 0x200F002A0019 Event Informational -- None The logout of the user (user name mm_user) from the source (127.0.0.1) succeeded. N/A
12085 | 28128296 2021-06-15 04:01:02 0x200F002A0015 Event Informational -- None The login of the user (user name mm_user) from the source (127.0.0.1) succeeded. N/A
12086 | 28128295 2021-06-15 04:01:00 0x200F002A0015 Event Informational -- None The login of the user (user name mm_user) from the source (127.0.0.1) succeeded. N/A
12087 | 28093397 2021-06-14 04:07:38 0x200F002A0019 Event Informational -- None The logout of the user (user name mm_user) from the source (127.0.0.1) succeeded. N/A
12088 | 28093396 2021-06-14 04:07:38 0x200F002A0019 Event Informational -- None The logout of the user (user name mm_user) from the source (127.0.0.1) succeeded. N/A
12089 | 28093236 2021-06-14 04:01:01 0x200F002A0015 Event Informational -- None The login of the user (user name mm_user) from the source (127.0.0.1) succeeded. N/A
12090 | 28093235 2021-06-14 04:01:01 0x200F002A0015 Event Informational -- None The login of the user (user name mm_user) from the source (127.0.0.1) succeeded. N/A
12091 | 28058322 2021-06-13 04:07:12 0x200F002A0019 Event Informational -- None The logout of the user (user name mm_user) from the source (127.0.0.1) succeeded. N/A
12092 | 28058321 2021-06-13 04:07:12 0x200F002A0019 Event Informational -- None The logout of the user (user name mm_user) from the source (127.0.0.1) succeeded. N/A
12093 | 28058169 2021-06-13 04:01:02 0x200F002A0015 Event Informational -- None The login of the user (user name mm_user) from the source (127.0.0.1) succeeded. N/A
12094 | 28058168 2021-06-13 04:01:00 0x200F002A0015 Event Informational -- None The login of the user (user name mm_user) from the source (127.0.0.1) succeeded. N/A
12095 | 28056667 2021-06-13 02:59:16 0x100F00310002 Event Informational -- None Succeeded in deleting the key of application ISCSI_INI (application ID 7, key ID 9). N/A
12096 | 28056666 2021-06-13 02:59:15 0x100F00310002 Event Informational -- None Succeeded in updating the key of application ISCSI_INI (application ID 7, key ID 10). N/A
12097 | 28056663 2021-06-13 02:59:10 0x100F00310002 Event Informational -- None Succeeded in deleting the key of application ISCSI_TGT (application ID 6, key ID 9). N/A
12098 | 28056661 2021-06-13 02:59:10 0x100F00310002 Event Informational -- None Succeeded in updating the key of application ISCSI_TGT (application ID 6, key ID 10). N/A
12099 | 28056658 2021-06-13 02:59:04 0x100F00310002 Event Informational -- None Succeeded in updating the key of application PROTO_NDMP (application ID 4, key ID 10). N/A
12100 | 28056654 2021-06-13 02:58:58 0x100F00310002 Event Informational -- None Succeeded in updating the key of application PROTO_LDAPS (application ID 3, key ID 10). N/A
12101 | 28056651 2021-06-13 02:58:52 0x100F00310002 Event Informational -- None Succeeded in updating the key of application PROTO_AD (application ID 2, key ID 10). N/A
12102 | 28056648 2021-06-13 02:58:46 0x100F00310002 Event Informational -- None Succeeded in updating the key of application PROTO_USER (application ID 1, key ID 10). N/A
12103 | 28056645 2021-06-13 02:58:40 0x100F00310002 Event Informational -- None Succeeded in updating the key of application KMM (application ID 0, key ID 10). N/A
12104 | 28023269 2021-06-12 04:07:46 0x200F002A0019 Event Informational -- None The logout of the user (user name mm_user) from the source (127.0.0.1) succeeded. N/A
12105 | 28023268 2021-06-12 04:07:46 0x200F002A0019 Event Informational -- None The logout of the user (user name mm_user) from the source (127.0.0.1) succeeded. N/A
12106 | 28023102 2021-06-12 04:01:02 0x200F002A0015 Event Informational -- None The login of the user (user name mm_user) from the source (127.0.0.1) succeeded. N/A
12107 | 28023101 2021-06-12 04:01:00 0x200F002A0015 Event Informational -- None The login of the user (user name mm_user) from the source (127.0.0.1) succeeded. N/A
12108 | 27988192 2021-06-11 04:07:20 0x200F002A0019 Event Informational -- None The logout of the user (user name mm_user) from the source (127.0.0.1) succeeded. N/A
12109 | 27988191 2021-06-11 04:07:20 0x200F002A0019 Event Informational -- None The logout of the user (user name mm_user) from the source (127.0.0.1) succeeded. N/A
12110 | 27988035 2021-06-11 04:01:01 0x200F002A0015 Event Informational -- None The login of the user (user name mm_user) from the source (127.0.0.1) succeeded. N/A
12111 | 27988034 2021-06-11 04:01:00 0x200F002A0015 Event Informational -- None The login of the user (user name mm_user) from the source (127.0.0.1) succeeded. N/A
12112 | 27953129 2021-06-10 04:07:54 0x200F002A0019 Event Informational -- None The logout of the user (user name mm_user) from the source (127.0.0.1) succeeded. N/A
12113 | 27953128 2021-06-10 04:07:54 0x200F002A0019 Event Informational -- None The logout of the user (user name mm_user) from the source (127.0.0.1) succeeded. N/A
12114 | 27952959 2021-06-10 04:01:01 0x200F002A0015 Event Informational -- None The login of the user (user name mm_user) from the source (127.0.0.1) succeeded. N/A
12115 | 27952958 2021-06-10 04:01:01 0x200F002A0015 Event Informational -- None The login of the user (user name mm_user) from the source (127.0.0.1) succeeded. N/A
12116 | 27918056 2021-06-09 04:07:28 0x200F002A0019 Event Informational -- None The logout of the user (user name mm_user) from the source (127.0.0.1) succeeded. N/A
12117 | 27918055 2021-06-09 04:07:28 0x200F002A0019 Event Informational -- None The logout of the user (user name mm_user) from the source (127.0.0.1) succeeded. N/A
12118 | 27917896 2021-06-09 04:01:02 0x200F002A0015 Event Informational -- None The login of the user (user name mm_user) from the source (127.0.0.1) succeeded. N/A
12119 | 27917895 2021-06-09 04:01:01 0x200F002A0015 Event Informational -- None The login of the user (user name mm_user) from the source (127.0.0.1) succeeded. N/A
12120 | 27882976 2021-06-08 04:07:05 0x200F002A0019 Event Informational -- None The logout of the user (user name mm_user) from the source (127.0.0.1) succeeded. N/A
12121 | 27882973 2021-06-08 04:07:02 0x200F002A0019 Event Informational -- None The logout of the user (user name mm_user) from the source (127.0.0.1) succeeded. N/A
12122 | 27882825 2021-06-08 04:01:02 0x200F002A0015 Event Informational -- None The login of the user (user name mm_user) from the source (127.0.0.1) succeeded. N/A
12123 | 27882824 2021-06-08 04:01:01 0x200F002A0015 Event Informational -- None The login of the user (user name mm_user) from the source (127.0.0.1) succeeded. N/A
12124 | 27847932 2021-06-07 04:07:36 0x200F002A0019 Event Informational -- None The logout of the user (user name mm_user) from the source (127.0.0.1) succeeded. N/A
12125 | 27847931 2021-06-07 04:07:36 0x200F002A0019 Event Informational -- None The logout of the user (user name mm_user) from the source (127.0.0.1) succeeded. N/A
12126 | 27847770 2021-06-07 04:01:02 0x200F002A0015 Event Informational -- None The login of the user (user name mm_user) from the source (127.0.0.1) succeeded. N/A
12127 | 27847769 2021-06-07 04:01:01 0x200F002A0015 Event Informational -- None The login of the user (user name mm_user) from the source (127.0.0.1) succeeded. N/A
12128 | 27812857 2021-06-06 04:07:09 0x200F002A0019 Event Informational -- None The logout of the user (user name mm_user) from the source (127.0.0.1) succeeded. N/A
12129 | 27812856 2021-06-06 04:07:09 0x200F002A0019 Event Informational -- None The logout of the user (user name mm_user) from the source (127.0.0.1) succeeded. N/A
12130 | 27812706 2021-06-06 04:01:02 0x200F002A0015 Event Informational -- None The login of the user (user name mm_user) from the source (127.0.0.1) succeeded. N/A
12131 | 27812704 2021-06-06 04:01:01 0x200F002A0015 Event Informational -- None The login of the user (user name mm_user) from the source (127.0.0.1) succeeded. N/A
12132 | 27777795 2021-06-05 04:07:43 0x200F002A0019 Event Informational -- None The logout of the user (user name mm_user) from the source (127.0.0.1) succeeded. N/A
12133 | 27777794 2021-06-05 04:07:43 0x200F002A0019 Event Informational -- None The logout of the user (user name mm_user) from the source (127.0.0.1) succeeded. N/A
12134 | 27777631 2021-06-05 04:01:02 0x200F002A0015 Event Informational -- None The login of the user (user name mm_user) from the source (127.0.0.1) succeeded. N/A
12135 | 27777629 2021-06-05 04:01:01 0x200F002A0015 Event Informational -- None The login of the user (user name mm_user) from the source (127.0.0.1) succeeded. N/A
12136 | 27742720 2021-06-04 04:07:17 0x200F002A0019 Event Informational -- None The logout of the user (user name mm_user) from the source (127.0.0.1) succeeded. N/A
12137 | 27742719 2021-06-04 04:07:17 0x200F002A0019 Event Informational -- None The logout of the user (user name mm_user) from the source (127.0.0.1) succeeded. N/A
12138 | 27742565 2021-06-04 04:01:01 0x200F002A0015 Event Informational -- None The login of the user (user name mm_user) from the source (127.0.0.1) succeeded. N/A
12139 | 27742563 2021-06-04 04:01:01 0x200F002A0015 Event Informational -- None The login of the user (user name mm_user) from the source (127.0.0.1) succeeded. N/A
12140 | 27707672 2021-06-03 04:07:51 0x200F002A0019 Event Informational -- None The logout of the user (user name mm_user) from the source (127.0.0.1) succeeded. N/A
12141 | 27707671 2021-06-03 04:07:51 0x200F002A0019 Event Informational -- None The logout of the user (user name mm_user) from the source (127.0.0.1) succeeded. N/A
12142 | 27707504 2021-06-03 04:01:01 0x200F002A0015 Event Informational -- None The login of the user (user name mm_user) from the source (127.0.0.1) succeeded. N/A
12143 | 27707502 2021-06-03 04:01:00 0x200F002A0015 Event Informational -- None The login of the user (user name mm_user) from the source (127.0.0.1) succeeded. N/A
12144 | 27672601 2021-06-02 04:07:25 0x200F002A0019 Event Informational -- None The logout of the user (user name mm_user) from the source (127.0.0.1) succeeded. N/A
12145 | 27672600 2021-06-02 04:07:25 0x200F002A0019 Event Informational -- None The logout of the user (user name mm_user) from the source (127.0.0.1) succeeded. N/A
12146 | 27672443 2021-06-02 04:01:02 0x200F002A0015 Event Informational -- None The login of the user (user name mm_user) from the source (127.0.0.1) succeeded. N/A
12147 | 27672442 2021-06-02 04:01:01 0x200F002A0015 Event Informational -- None The login of the user (user name mm_user) from the source (127.0.0.1) succeeded. N/A
12148 | 27637545 2021-06-01 04:07:59 0x200F002A0019 Event Informational -- None The logout of the user (user name mm_user) from the source (127.0.0.1) succeeded. N/A
12149 | 27637544 2021-06-01 04:07:59 0x200F002A0019 Event Informational -- None The logout of the user (user name mm_user) from the source (127.0.0.1) succeeded. N/A
12150 | 27637375 2021-06-01 04:01:02 0x200F002A0015 Event Informational -- None The login of the user (user name mm_user) from the source (127.0.0.1) succeeded. N/A
12151 | 27637374 2021-06-01 04:01:02 0x200F002A0015 Event Informational -- None The login of the user (user name mm_user) from the source (127.0.0.1) succeeded. N/A
12152 | 27618921 2021-05-31 15:22:37 0x200F002A0019 Event Informational -- None The logout of the user (user name admin) from the source (10.33.36.225) succeeded. N/A
12153 | 27618497 2021-05-31 15:05:12 0x200F002A0019 Event Informational -- None The logout of the user (user name mm_user) from the source (127.0.0.1) succeeded. N/A
12154 | 27618281 2021-05-31 14:56:23 0x200F002A0015 Event Informational -- None The login of the user (user name mm_user) from the source (127.0.0.1) succeeded. N/A
12155 | 27618187 2021-05-31 14:52:35 0x200F002A0015 Event Informational -- None The login of the user (user name admin) from the source (10.33.36.225) succeeded. N/A
12156 | 27602493 2021-05-31 04:07:33 0x200F002A0019 Event Informational -- None The logout of the user (user name mm_user) from the source (127.0.0.1) succeeded. N/A
12157 | 27602492 2021-05-31 04:07:33 0x200F002A0019 Event Informational -- None The logout of the user (user name mm_user) from the source (127.0.0.1) succeeded. N/A
12158 | 27602332 2021-05-31 04:01:02 0x200F002A0015 Event Informational -- None The login of the user (user name mm_user) from the source (127.0.0.1) succeeded. N/A
12159 | 27602331 2021-05-31 04:01:01 0x200F002A0015 Event Informational -- None The login of the user (user name mm_user) from the source (127.0.0.1) succeeded. N/A
12160 | 27567411 2021-05-30 04:07:07 0x200F002A0019 Event Informational -- None The logout of the user (user name mm_user) from the source (127.0.0.1) succeeded. N/A
12161 | 27567410 2021-05-30 04:07:07 0x200F002A0019 Event Informational -- None The logout of the user (user name mm_user) from the source (127.0.0.1) succeeded. N/A
12162 | 27567260 2021-05-30 04:01:01 0x200F002A0015 Event Informational -- None The login of the user (user name mm_user) from the source (127.0.0.1) succeeded. N/A
12163 | 27567259 2021-05-30 04:01:00 0x200F002A0015 Event Informational -- None The login of the user (user name mm_user) from the source (127.0.0.1) succeeded. N/A
12164 | 27532361 2021-05-29 04:07:41 0x200F002A0019 Event Informational -- None The logout of the user (user name mm_user) from the source (127.0.0.1) succeeded. N/A
12165 | 27532360 2021-05-29 04:07:41 0x200F002A0019 Event Informational -- None The logout of the user (user name mm_user) from the source (127.0.0.1) succeeded. N/A
12166 | 27532197 2021-05-29 04:01:02 0x200F002A0015 Event Informational -- None The login of the user (user name mm_user) from the source (127.0.0.1) succeeded. N/A
12167 | 27532196 2021-05-29 04:01:01 0x200F002A0015 Event Informational -- None The login of the user (user name mm_user) from the source (127.0.0.1) succeeded. N/A
12168 | 27497295 2021-05-28 04:07:14 0x200F002A0019 Event Informational -- None The logout of the user (user name mm_user) from the source (127.0.0.1) succeeded. N/A
12169 | 27497294 2021-05-28 04:07:14 0x200F002A0019 Event Informational -- None The logout of the user (user name mm_user) from the source (127.0.0.1) succeeded. N/A
12170 | 27497141 2021-05-28 04:01:02 0x200F002A0015 Event Informational -- None The login of the user (user name mm_user) from the source (127.0.0.1) succeeded. N/A
12171 | 27497140 2021-05-28 04:01:01 0x200F002A0015 Event Informational -- None The login of the user (user name mm_user) from the source (127.0.0.1) succeeded. N/A
12172 | 27462253 2021-05-27 04:07:48 0x200F002A0019 Event Informational -- None The logout of the user (user name mm_user) from the source (127.0.0.1) succeeded. N/A
12173 | 27462252 2021-05-27 04:07:48 0x200F002A0019 Event Informational -- None The logout of the user (user name mm_user) from the source (127.0.0.1) succeeded. N/A
12174 | 27462086 2021-05-27 04:01:02 0x200F002A0015 Event Informational -- None The login of the user (user name mm_user) from the source (127.0.0.1) succeeded. N/A
12175 | 27462085 2021-05-27 04:01:01 0x200F002A0015 Event Informational -- None The login of the user (user name mm_user) from the source (127.0.0.1) succeeded. N/A
12176 | 27427191 2021-05-26 04:07:21 0x200F002A0019 Event Informational -- None The logout of the user (user name mm_user) from the source (127.0.0.1) succeeded. N/A
12177 | 27427190 2021-05-26 04:07:21 0x200F002A0019 Event Informational -- None The logout of the user (user name mm_user) from the source (127.0.0.1) succeeded. N/A
12178 | 27427034 2021-05-26 04:01:01 0x200F002A0015 Event Informational -- None The login of the user (user name mm_user) from the source (127.0.0.1) succeeded. N/A
12179 | 27427033 2021-05-26 04:01:01 0x200F002A0015 Event Informational -- None The login of the user (user name mm_user) from the source (127.0.0.1) succeeded. N/A
12180 | 27392144 2021-05-25 04:07:55 0x200F002A0019 Event Informational -- None The logout of the user (user name mm_user) from the source (127.0.0.1) succeeded. N/A
12181 | 27392143 2021-05-25 04:07:55 0x200F002A0019 Event Informational -- None The logout of the user (user name mm_user) from the source (127.0.0.1) succeeded. N/A
12182 | 27391973 2021-05-25 04:01:02 0x200F002A0015 Event Informational -- None The login of the user (user name mm_user) from the source (127.0.0.1) succeeded. N/A
12183 | 27391972 2021-05-25 04:01:01 0x200F002A0015 Event Informational -- None The login of the user (user name mm_user) from the source (127.0.0.1) succeeded. N/A
12184 | 27357065 2021-05-24 04:07:29 0x200F002A0019 Event Informational -- None The logout of the user (user name mm_user) from the source (127.0.0.1) succeeded. N/A
12185 | 27357064 2021-05-24 04:07:29 0x200F002A0019 Event Informational -- None The logout of the user (user name mm_user) from the source (127.0.0.1) succeeded. N/A
12186 | 27356906 2021-05-24 04:01:02 0x200F002A0015 Event Informational -- None The login of the user (user name mm_user) from the source (127.0.0.1) succeeded. N/A
12187 | 27356905 2021-05-24 04:01:00 0x200F002A0015 Event Informational -- None The login of the user (user name mm_user) from the source (127.0.0.1) succeeded. N/A
12188 | 27322001 2021-05-23 04:07:04 0x200F002A0019 Event Informational -- None The logout of the user (user name mm_user) from the source (127.0.0.1) succeeded. N/A
12189 | 27321999 2021-05-23 04:07:02 0x200F002A0019 Event Informational -- None The logout of the user (user name mm_user) from the source (127.0.0.1) succeeded. N/A
12190 | 27321851 2021-05-23 04:01:02 0x200F002A0015 Event Informational -- None The login of the user (user name mm_user) from the source (127.0.0.1) succeeded. N/A
12191 | 27321850 2021-05-23 04:01:01 0x200F002A0015 Event Informational -- None The login of the user (user name mm_user) from the source (127.0.0.1) succeeded. N/A
12192 | 27286943 2021-05-22 04:07:36 0x200F002A0019 Event Informational -- None The logout of the user (user name mm_user) from the source (127.0.0.1) succeeded. N/A
12193 | 27286942 2021-05-22 04:07:36 0x200F002A0019 Event Informational -- None The logout of the user (user name mm_user) from the source (127.0.0.1) succeeded. N/A
12194 | 27286781 2021-05-22 04:01:01 0x200F002A0015 Event Informational -- None The login of the user (user name mm_user) from the source (127.0.0.1) succeeded. N/A
12195 | 27286780 2021-05-22 04:01:00 0x200F002A0015 Event Informational -- None The login of the user (user name mm_user) from the source (127.0.0.1) succeeded. N/A
12196 | 27251866 2021-05-21 04:07:09 0x200F002A0019 Event Informational -- None The logout of the user (user name mm_user) from the source (127.0.0.1) succeeded. N/A
12197 | 27251865 2021-05-21 04:07:09 0x200F002A0019 Event Informational -- None The logout of the user (user name mm_user) from the source (127.0.0.1) succeeded. N/A
12198 | 27251715 2021-05-21 04:01:02 0x200F002A0015 Event Informational -- None The login of the user (user name mm_user) from the source (127.0.0.1) succeeded. N/A
12199 | 27251713 2021-05-21 04:01:01 0x200F002A0015 Event Informational -- None The login of the user (user name mm_user) from the source (127.0.0.1) succeeded. N/A
12200 | 27225370 2021-05-20 09:59:04 0x200F002A0019 Event Informational -- None The logout of the user (user name mm_user) from the source (127.0.0.1) succeeded. N/A
12201 | 27225313 2021-05-20 09:56:42 0x200F002A0019 Event Informational -- None The logout of the user (user name admin) from the source (10.33.36.225) succeeded. N/A
12202 | 27225242 2021-05-20 09:53:55 0x200F002A0015 Event Informational -- None The login of the user (user name mm_user) from the source (127.0.0.1) succeeded. N/A
12203 | 27224548 2021-05-20 09:25:21 0x200F002A0015 Event Informational -- None The login of the user (user name admin) from the source (10.33.36.225) succeeded. N/A
12204 | 27216816 2021-05-20 04:07:43 0x200F002A0019 Event Informational -- None The logout of the user (user name mm_user) from the source (127.0.0.1) succeeded. N/A
12205 | 27216815 2021-05-20 04:07:43 0x200F002A0019 Event Informational -- None The logout of the user (user name mm_user) from the source (127.0.0.1) succeeded. N/A
12206 | 27216651 2021-05-20 04:01:02 0x200F002A0015 Event Informational -- None The login of the user (user name mm_user) from the source (127.0.0.1) succeeded. N/A
12207 | 27216649 2021-05-20 04:01:01 0x200F002A0015 Event Informational -- None The login of the user (user name mm_user) from the source (127.0.0.1) succeeded. N/A
12208 | 27196214 2021-05-19 14:01:47 0x200F002A0019 Event Informational -- None The logout of the user (user name admin) from the source (10.33.36.225) succeeded. N/A
12209 | 27196176 2021-05-19 14:00:19 0x100F0015001C Event Major -- None UltraPath push information from host (ID 13) is not received at the preset time point or fails to be processed. Step1 Install UltraPath of the latest version on the host. If the fault persists=>[Step2]. Step2 Collect related information and contact technical support engineers.
12210 | 27196175 2021-05-19 14:00:19 0x100F0015001C Event Major -- None UltraPath push information from host (ID 13) is not received at the preset time point or fails to be processed. Step1 Install UltraPath of the latest version on the host. If the fault persists=>[Step2]. Step2 Collect related information and contact technical support engineers.
12211 | 27196174 2021-05-19 14:00:18 0x100F0015001C Event Major -- None UltraPath push information from host (ID 13) is not received at the preset time point or fails to be processed. Step1 Install UltraPath of the latest version on the host. If the fault persists=>[Step2]. Step2 Collect related information and contact technical support engineers.
12212 | 27196173 2021-05-19 14:00:18 0x100F0015001C Event Major -- None UltraPath push information from host (ID 13) is not received at the preset time point or fails to be processed. Step1 Install UltraPath of the latest version on the host. If the fault persists=>[Step2]. Step2 Collect related information and contact technical support engineers.
12213 | 27196172 2021-05-19 14:00:18 0x100F0015001C Event Major -- None UltraPath push information from host (ID 13) is not received at the preset time point or fails to be processed. Step1 Install UltraPath of the latest version on the host. If the fault persists=>[Step2]. Step2 Collect related information and contact technical support engineers.
12214 | 27196171 2021-05-19 14:00:18 0x100F0015001C Event Major -- None UltraPath push information from host (ID 13) is not received at the preset time point or fails to be processed. Step1 Install UltraPath of the latest version on the host. If the fault persists=>[Step2]. Step2 Collect related information and contact technical support engineers.
12215 | 27196135 2021-05-19 13:58:52 0x200F002A0019 Event Informational -- None The logout of the user (user name mm_user) from the source (127.0.0.1) succeeded. N/A
12216 | 27196084 2021-05-19 13:56:49 0x100F0015001C Event Major -- None UltraPath push information from host (ID 13) is not received at the preset time point or fails to be processed. Step1 Install UltraPath of the latest version on the host. If the fault persists=>[Step2]. Step2 Collect related information and contact technical support engineers.
12217 | 27196083 2021-05-19 13:56:49 0x100F0015001C Event Major -- None UltraPath push information from host (ID 13) is not received at the preset time point or fails to be processed. Step1 Install UltraPath of the latest version on the host. If the fault persists=>[Step2]. Step2 Collect related information and contact technical support engineers.
12218 | 27196007 2021-05-19 13:53:46 0x200F002A0015 Event Informational -- None The login of the user (user name mm_user) from the source (127.0.0.1) succeeded. N/A
12219 | 27195995 2021-05-19 13:53:19 0x100F02440006 Event Informational -- None The link between initiator (type FC, identifier 0x21000024ff1da977) of a host and the host port (Engine 0, expansion module A, port number H2) is linked up, time: 13:53:19, host: ID 13. N/A.
12220 | 27195994 2021-05-19 13:53:19 0x100F02440006 Event Informational -- None The link between initiator (type FC, identifier 0x21000024ff1da977) of a host and the host port (Engine 0, expansion module B, port number H2) is linked up, time: 13:53:19, host: ID 13. N/A.
12221 | 27195993 2021-05-19 13:53:19 0x100F02440006 Event Informational -- None The link between initiator (type FC, identifier 0x21000024ff1da977) of a host and the host port (Engine 0, expansion module A, port number H0) is linked up, time: 13:53:19, host: ID 13. N/A.
12222 | 27195992 2021-05-19 13:53:19 0x100F02440006 Event Informational -- None The link between initiator (type FC, identifier 0x21000024ff1da977) of a host and the host port (Engine 0, expansion module B, port number H0) is linked up, time: 13:53:19, host: ID 13. N/A.
12223 | 27195991 2021-05-19 13:53:17 0x100F02440006 Event Informational -- None The link between initiator (type FC, identifier 0x21000024ff1da8eb) of a host and the host port (Engine 0, expansion module B, port number H3) is linked up, time: 13:53:17, host: ID 13. N/A.
12224 | 27195990 2021-05-19 13:53:17 0x100F02440006 Event Informational -- None The link between initiator (type FC, identifier 0x21000024ff1da8eb) of a host and the host port (Engine 0, expansion module A, port number H3) is linked up, time: 13:53:17, host: ID 13. N/A.
12225 | 27195989 2021-05-19 13:53:17 0x100F02440006 Event Informational -- None The link between initiator (type FC, identifier 0x21000024ff1da8eb) of a host and the host port (Engine 0, expansion module B, port number H1) is linked up, time: 13:53:17, host: ID 13. N/A.
12226 | 27195988 2021-05-19 13:53:17 0x100F02440006 Event Informational -- None The link between initiator (type FC, identifier 0x21000024ff1da8eb) of a host and the host port (Engine 0, expansion module A, port number H1) is linked up, time: 13:53:17, host: ID 13. N/A.
12227 | 27195855 2021-05-19 13:47:55 0x100F02440004 Event Informational -- None The link between initiator (type FC, identifier 0x21000024ff1da977) of a host and the host port (Engine 0, expansion module B, port number H2) is disconnected, time: 13:47:55, host: ID 13. N/A.
12228 | 27195854 2021-05-19 13:47:55 0x100F02440004 Event Informational -- None The link between initiator (type FC, identifier 0x21000024ff1da8eb) of a host and the host port (Engine 0, expansion module B, port number H3) is disconnected, time: 13:47:55, host: ID 13. N/A.
12229 | 27195853 2021-05-19 13:47:55 0x100F02440004 Event Informational -- None The link between initiator (type FC, identifier 0x21000024ff1da977) of a host and the host port (Engine 0, expansion module B, port number H0) is disconnected, time: 13:47:55, host: ID 13. N/A.
12230 | 27195852 2021-05-19 13:47:55 0x100F02440004 Event Informational -- None The link between initiator (type FC, identifier 0x21000024ff1da977) of a host and the host port (Engine 0, expansion module A, port number H2) is disconnected, time: 13:47:55, host: ID 13. N/A.
12231 | 27195851 2021-05-19 13:47:55 0x100F02440004 Event Informational -- None The link between initiator (type FC, identifier 0x21000024ff1da8eb) of a host and the host port (Engine 0, expansion module A, port number H1) is disconnected, time: 13:47:55, host: ID 13. N/A.
12232 | 27195850 2021-05-19 13:47:55 0x100F02440004 Event Informational -- None The link between initiator (type FC, identifier 0x21000024ff1da8eb) of a host and the host port (Engine 0, expansion module A, port number H3) is disconnected, time: 13:47:55, host: ID 13. N/A.
12233 | 27195849 2021-05-19 13:47:55 0x100F02440004 Event Informational -- None The link between initiator (type FC, identifier 0x21000024ff1da8eb) of a host and the host port (Engine 0, expansion module B, port number H1) is disconnected, time: 13:47:55, host: ID 13. N/A.
12234 | 27195848 2021-05-19 13:47:55 0x100F02440004 Event Informational -- None The link between initiator (type FC, identifier 0x21000024ff1da977) of a host and the host port (Engine 0, expansion module A, port number H0) is disconnected, time: 13:47:55, host: ID 13. N/A.
12235 | 27195436 2021-05-19 13:31:02 0x200F0100001D Event Informational -- None admin:10.33.36.225 succeeded in adding the LUN (43) to the LUN group (ID 16). N/A
12236 | 27195354 2021-05-19 13:27:45 0x200F002A0015 Event Informational -- None The login of the user (user name admin) from the source (10.33.36.225) succeeded. N/A
12237 | 27190346 2021-05-19 10:02:07 0x200F002A0019 Event Informational -- None The logout of the user (user name admin) from the source (10.33.36.226) succeeded. N/A
12238 | 27190283 2021-05-19 09:59:38 0x200F002A0019 Event Informational -- None The logout of the user (user name mm_user) from the source (127.0.0.1) succeeded. N/A
12239 | 27190138 2021-05-19 09:53:44 0x200F002A0015 Event Informational -- None The login of the user (user name mm_user) from the source (127.0.0.1) succeeded. N/A
12240 | 27188817 2021-05-19 08:59:34 0x200F002A0019 Event Informational -- None The logout of the user (user name mm_user) from the source (127.0.0.1) succeeded. N/A
12241 | 27188674 2021-05-19 08:53:44 0x200F002A0015 Event Informational -- None The login of the user (user name mm_user) from the source (127.0.0.1) succeeded. N/A
12242 | 27188142 2021-05-19 08:31:55 0x200F002A0015 Event Informational -- None The login of the user (user name admin) from the source (10.33.36.226) succeeded. N/A
12243 | 27181695 2021-05-19 04:07:17 0x200F002A0019 Event Informational -- None The logout of the user (user name mm_user) from the source (127.0.0.1) succeeded. N/A
12244 | 27181694 2021-05-19 04:07:17 0x200F002A0019 Event Informational -- None The logout of the user (user name mm_user) from the source (127.0.0.1) succeeded. N/A
12245 | 27181541 2021-05-19 04:01:01 0x200F002A0015 Event Informational -- None The login of the user (user name mm_user) from the source (127.0.0.1) succeeded. N/A
12246 | 27181539 2021-05-19 04:01:01 0x200F002A0015 Event Informational -- None The login of the user (user name mm_user) from the source (127.0.0.1) succeeded. N/A
12247 | 27167781 2021-05-18 18:35:55 0x200F002A0019 Event Informational -- None The logout of the user (user name admin) from the source (10.33.36.226) succeeded. N/A
12248 | 27166873 2021-05-18 17:58:40 0x200F002A0019 Event Informational -- None The logout of the user (user name mm_user) from the source (127.0.0.1) succeeded. N/A
12249 | 27166749 2021-05-18 17:53:35 0x200F002A0015 Event Informational -- None The login of the user (user name mm_user) from the source (127.0.0.1) succeeded. N/A
12250 | 27166529 2021-05-18 17:44:38 0x200F002A0015 Event Informational -- None The login of the user (user name admin) from the source (10.33.36.226) succeeded. N/A
12251 | 27163421 2021-05-18 15:37:04 0x100F0015001C Event Major -- None UltraPath push information from host (ID 13) is not received at the preset time point or fails to be processed. Step1 Install UltraPath of the latest version on the host. If the fault persists=>[Step2]. Step2 Collect related information and contact technical support engineers.
12252 | 27163420 2021-05-18 15:37:04 0x100F0015001C Event Major -- None UltraPath push information from host (ID 13) is not received at the preset time point or fails to be processed. Step1 Install UltraPath of the latest version on the host. If the fault persists=>[Step2]. Step2 Collect related information and contact technical support engineers.
12253 | 27163419 2021-05-18 15:37:04 0x100F0015001C Event Major -- None UltraPath push information from host (ID 13) is not received at the preset time point or fails to be processed. Step1 Install UltraPath of the latest version on the host. If the fault persists=>[Step2]. Step2 Collect related information and contact technical support engineers.
12254 | 27163418 2021-05-18 15:37:04 0x100F0015001C Event Major -- None UltraPath push information from host (ID 13) is not received at the preset time point or fails to be processed. Step1 Install UltraPath of the latest version on the host. If the fault persists=>[Step2]. Step2 Collect related information and contact technical support engineers.
12255 | 27163417 2021-05-18 15:37:02 0x100F0015001C Event Major -- None UltraPath push information from host (ID 13) is not received at the preset time point or fails to be processed. Step1 Install UltraPath of the latest version on the host. If the fault persists=>[Step2]. Step2 Collect related information and contact technical support engineers.
12256 | 27163416 2021-05-18 15:37:02 0x100F0015001C Event Major -- None UltraPath push information from host (ID 13) is not received at the preset time point or fails to be processed. Step1 Install UltraPath of the latest version on the host. If the fault persists=>[Step2]. Step2 Collect related information and contact technical support engineers.
12257 | 27163415 2021-05-18 15:37:02 0x100F0015001C Event Major -- None UltraPath push information from host (ID 13) is not received at the preset time point or fails to be processed. Step1 Install UltraPath of the latest version on the host. If the fault persists=>[Step2]. Step2 Collect related information and contact technical support engineers.
12258 | 27163414 2021-05-18 15:37:02 0x100F0015001C Event Major -- None UltraPath push information from host (ID 13) is not received at the preset time point or fails to be processed. Step1 Install UltraPath of the latest version on the host. If the fault persists=>[Step2]. Step2 Collect related information and contact technical support engineers.
12259 | 27163293 2021-05-18 15:32:06 0x100F02440006 Event Informational -- None The link between initiator (type FC, identifier 0x21000024ff1da977) of a host and the host port (Engine 0, expansion module A, port number H0) is linked up, time: 15:32:6, host: ID 13. N/A.
12260 | 27163292 2021-05-18 15:32:06 0x100F02440006 Event Informational -- None The link between initiator (type FC, identifier 0x21000024ff1da977) of a host and the host port (Engine 0, expansion module B, port number H2) is linked up, time: 15:32:6, host: ID 13. N/A.
12261 | 27163291 2021-05-18 15:32:06 0x100F02440006 Event Informational -- None The link between initiator (type FC, identifier 0x21000024ff1da977) of a host and the host port (Engine 0, expansion module A, port number H2) is linked up, time: 15:32:6, host: ID 13. N/A.
12262 | 27163290 2021-05-18 15:32:06 0x100F02440006 Event Informational -- None The link between initiator (type FC, identifier 0x21000024ff1da977) of a host and the host port (Engine 0, expansion module B, port number H0) is linked up, time: 15:32:6, host: ID 13. N/A.
12263 | 27163287 2021-05-18 15:32:04 0x100F02440006 Event Informational -- None The link between initiator (type FC, identifier 0x21000024ff1da8eb) of a host and the host port (Engine 0, expansion module B, port number H1) is linked up, time: 15:32:4, host: ID 13. N/A.
12264 | 27163286 2021-05-18 15:32:04 0x100F02440006 Event Informational -- None The link between initiator (type FC, identifier 0x21000024ff1da8eb) of a host and the host port (Engine 0, expansion module A, port number H3) is linked up, time: 15:32:4, host: ID 13. N/A.
12265 | 27163285 2021-05-18 15:32:04 0x100F02440006 Event Informational -- None The link between initiator (type FC, identifier 0x21000024ff1da8eb) of a host and the host port (Engine 0, expansion module B, port number H3) is linked up, time: 15:32:4, host: ID 13. N/A.
12266 | 27163284 2021-05-18 15:32:04 0x100F02440006 Event Informational -- None The link between initiator (type FC, identifier 0x21000024ff1da8eb) of a host and the host port (Engine 0, expansion module A, port number H1) is linked up, time: 15:32:4, host: ID 13. N/A.
12267 | 27163153 2021-05-18 15:26:43 0x100F02440004 Event Informational -- None The link between initiator (type FC, identifier 0x21000024ff1da8eb) of a host and the host port (Engine 0, expansion module B, port number H1) is disconnected, time: 15:26:43, host: ID 13. N/A.
12268 | 27163152 2021-05-18 15:26:43 0x100F02440004 Event Informational -- None The link between initiator (type FC, identifier 0x21000024ff1da977) of a host and the host port (Engine 0, expansion module B, port number H0) is disconnected, time: 15:26:43, host: ID 13. N/A.
12269 | 27163151 2021-05-18 15:26:43 0x100F02440004 Event Informational -- None The link between initiator (type FC, identifier 0x21000024ff1da977) of a host and the host port (Engine 0, expansion module A, port number H2) is disconnected, time: 15:26:43, host: ID 13. N/A.
12270 | 27163150 2021-05-18 15:26:43 0x100F02440004 Event Informational -- None The link between initiator (type FC, identifier 0x21000024ff1da8eb) of a host and the host port (Engine 0, expansion module B, port number H3) is disconnected, time: 15:26:43, host: ID 13. N/A.
12271 | 27163149 2021-05-18 15:26:43 0x100F02440004 Event Informational -- None The link between initiator (type FC, identifier 0x21000024ff1da977) of a host and the host port (Engine 0, expansion module B, port number H2) is disconnected, time: 15:26:43, host: ID 13. N/A.
12272 | 27163148 2021-05-18 15:26:43 0x100F02440004 Event Informational -- None The link between initiator (type FC, identifier 0x21000024ff1da977) of a host and the host port (Engine 0, expansion module A, port number H0) is disconnected, time: 15:26:43, host: ID 13. N/A.
12273 | 27163147 2021-05-18 15:26:43 0x100F02440004 Event Informational -- None The link between initiator (type FC, identifier 0x21000024ff1da8eb) of a host and the host port (Engine 0, expansion module A, port number H3) is disconnected, time: 15:26:43, host: ID 13. N/A.
12274 | 27163146 2021-05-18 15:26:43 0x100F02440004 Event Informational -- None The link between initiator (type FC, identifier 0x21000024ff1da8eb) of a host and the host port (Engine 0, expansion module A, port number H1) is disconnected, time: 15:26:43, host: ID 13. N/A.
12275 | 27162628 2021-05-18 15:05:28 0x100F0015001C Event Major -- None UltraPath push information from host (ID 13) is not received at the preset time point or fails to be processed. Step1 Install UltraPath of the latest version on the host. If the fault persists=>[Step2]. Step2 Collect related information and contact technical support engineers.
12276 | 27162627 2021-05-18 15:05:28 0x100F0015001C Event Major -- None UltraPath push information from host (ID 13) is not received at the preset time point or fails to be processed. Step1 Install UltraPath of the latest version on the host. If the fault persists=>[Step2]. Step2 Collect related information and contact technical support engineers.
12277 | 27162541 2021-05-18 15:02:00 0x100F0015001C Event Major -- None UltraPath push information from host (ID 13) is not received at the preset time point or fails to be processed. Step1 Install UltraPath of the latest version on the host. If the fault persists=>[Step2]. Step2 Collect related information and contact technical support engineers.
12278 | 27162540 2021-05-18 15:02:00 0x100F0015001C Event Major -- None UltraPath push information from host (ID 13) is not received at the preset time point or fails to be processed. Step1 Install UltraPath of the latest version on the host. If the fault persists=>[Step2]. Step2 Collect related information and contact technical support engineers.
12279 | 27162539 2021-05-18 15:02:00 0x100F0015001C Event Major -- None UltraPath push information from host (ID 13) is not received at the preset time point or fails to be processed. Step1 Install UltraPath of the latest version on the host. If the fault persists=>[Step2]. Step2 Collect related information and contact technical support engineers.
12280 | 27162538 2021-05-18 15:02:00 0x100F0015001C Event Major -- None UltraPath push information from host (ID 13) is not received at the preset time point or fails to be processed. Step1 Install UltraPath of the latest version on the host. If the fault persists=>[Step2]. Step2 Collect related information and contact technical support engineers.
12281 | 27162537 2021-05-18 15:01:58 0x100F0015001C Event Major -- None UltraPath push information from host (ID 13) is not received at the preset time point or fails to be processed. Step1 Install UltraPath of the latest version on the host. If the fault persists=>[Step2]. Step2 Collect related information and contact technical support engineers.
12282 | 27162536 2021-05-18 15:01:58 0x100F0015001C Event Major -- None UltraPath push information from host (ID 13) is not received at the preset time point or fails to be processed. Step1 Install UltraPath of the latest version on the host. If the fault persists=>[Step2]. Step2 Collect related information and contact technical support engineers.
12283 | 27162449 2021-05-18 14:58:28 0x100F02440006 Event Informational -- None The link between initiator (type FC, identifier 0x21000024ff1da977) of a host and the host port (Engine 0, expansion module B, port number H0) is linked up, time: 14:58:28, host: ID 13. N/A.
12284 | 27162448 2021-05-18 14:58:28 0x100F02440006 Event Informational -- None The link between initiator (type FC, identifier 0x21000024ff1da977) of a host and the host port (Engine 0, expansion module A, port number H2) is linked up, time: 14:58:28, host: ID 13. N/A.
12285 | 27162447 2021-05-18 14:58:28 0x100F02440006 Event Informational -- None The link between initiator (type FC, identifier 0x21000024ff1da977) of a host and the host port (Engine 0, expansion module B, port number H2) is linked up, time: 14:58:28, host: ID 13. N/A.
12286 | 27162446 2021-05-18 14:58:28 0x100F02440006 Event Informational -- None The link between initiator (type FC, identifier 0x21000024ff1da977) of a host and the host port (Engine 0, expansion module A, port number H0) is linked up, time: 14:58:28, host: ID 13. N/A.
12287 | 27162445 2021-05-18 14:58:26 0x100F02440006 Event Informational -- None The link between initiator (type FC, identifier 0x21000024ff1da8eb) of a host and the host port (Engine 0, expansion module B, port number H1) is linked up, time: 14:58:26, host: ID 13. N/A.
12288 | 27162444 2021-05-18 14:58:26 0x100F02440006 Event Informational -- None The link between initiator (type FC, identifier 0x21000024ff1da8eb) of a host and the host port (Engine 0, expansion module A, port number H3) is linked up, time: 14:58:26, host: ID 13. N/A.
12289 | 27162443 2021-05-18 14:58:26 0x100F02440006 Event Informational -- None The link between initiator (type FC, identifier 0x21000024ff1da8eb) of a host and the host port (Engine 0, expansion module B, port number H3) is linked up, time: 14:58:26, host: ID 13. N/A.
12290 | 27162442 2021-05-18 14:58:26 0x100F02440006 Event Informational -- None The link between initiator (type FC, identifier 0x21000024ff1da8eb) of a host and the host port (Engine 0, expansion module A, port number H1) is linked up, time: 14:58:26, host: ID 13. N/A.
12291 | 27162309 2021-05-18 14:53:05 0x100F02440004 Event Informational -- None The link between initiator (type FC, identifier 0x21000024ff1da8eb) of a host and the host port (Engine 0, expansion module B, port number H1) is disconnected, time: 14:53:5, host: ID 13. N/A.
12292 | 27162308 2021-05-18 14:53:05 0x100F02440004 Event Informational -- None The link between initiator (type FC, identifier 0x21000024ff1da977) of a host and the host port (Engine 0, expansion module B, port number H2) is disconnected, time: 14:53:5, host: ID 13. N/A.
12293 | 27162307 2021-05-18 14:53:05 0x100F02440004 Event Informational -- None The link between initiator (type FC, identifier 0x21000024ff1da977) of a host and the host port (Engine 0, expansion module A, port number H0) is disconnected, time: 14:53:5, host: ID 13. N/A.
12294 | 27162306 2021-05-18 14:53:05 0x100F02440004 Event Informational -- None The link between initiator (type FC, identifier 0x21000024ff1da8eb) of a host and the host port (Engine 0, expansion module B, port number H3) is disconnected, time: 14:53:5, host: ID 13. N/A.
12295 | 27162305 2021-05-18 14:53:05 0x100F02440004 Event Informational -- None The link between initiator (type FC, identifier 0x21000024ff1da8eb) of a host and the host port (Engine 0, expansion module A, port number H1) is disconnected, time: 14:53:5, host: ID 13. N/A.
12296 | 27162304 2021-05-18 14:53:05 0x100F02440004 Event Informational -- None The link between initiator (type FC, identifier 0x21000024ff1da977) of a host and the host port (Engine 0, expansion module B, port number H0) is disconnected, time: 14:53:5, host: ID 13. N/A.
12297 | 27162303 2021-05-18 14:53:05 0x100F02440004 Event Informational -- None The link between initiator (type FC, identifier 0x21000024ff1da8eb) of a host and the host port (Engine 0, expansion module A, port number H3) is disconnected, time: 14:53:5, host: ID 13. N/A.
12298 | 27162302 2021-05-18 14:53:05 0x100F02440004 Event Informational -- None The link between initiator (type FC, identifier 0x21000024ff1da977) of a host and the host port (Engine 0, expansion module A, port number H2) is disconnected, time: 14:53:5, host: ID 13. N/A.
12299 | 27146602 2021-05-18 04:07:50 0x200F002A0019 Event Informational -- None The logout of the user (user name mm_user) from the source (127.0.0.1) succeeded. N/A
12300 | 27146601 2021-05-18 04:07:50 0x200F002A0019 Event Informational -- None The logout of the user (user name mm_user) from the source (127.0.0.1) succeeded. N/A
12301 | 27146436 2021-05-18 04:01:01 0x200F002A0015 Event Informational -- None The login of the user (user name mm_user) from the source (127.0.0.1) succeeded. N/A
12302 | 27146434 2021-05-18 04:01:01 0x200F002A0015 Event Informational -- None The login of the user (user name mm_user) from the source (127.0.0.1) succeeded. N/A
12303 | 27111536 2021-05-17 04:07:24 0x200F002A0019 Event Informational -- None The logout of the user (user name mm_user) from the source (127.0.0.1) succeeded. N/A
12304 | 27111535 2021-05-17 04:07:24 0x200F002A0019 Event Informational -- None The logout of the user (user name mm_user) from the source (127.0.0.1) succeeded. N/A
12305 | 27111379 2021-05-17 04:01:02 0x200F002A0015 Event Informational -- None The login of the user (user name mm_user) from the source (127.0.0.1) succeeded. N/A
12306 | 27111378 2021-05-17 04:01:01 0x200F002A0015 Event Informational -- None The login of the user (user name mm_user) from the source (127.0.0.1) succeeded. N/A
12307 | 27076475 2021-05-16 04:07:57 0x200F002A0019 Event Informational -- None The logout of the user (user name mm_user) from the source (127.0.0.1) succeeded. N/A
12308 | 27076474 2021-05-16 04:07:57 0x200F002A0019 Event Informational -- None The logout of the user (user name mm_user) from the source (127.0.0.1) succeeded. N/A
12309 | 27076305 2021-05-16 04:01:01 0x200F002A0015 Event Informational -- None The login of the user (user name mm_user) from the source (127.0.0.1) succeeded. N/A
12310 | 27076304 2021-05-16 04:01:01 0x200F002A0015 Event Informational -- None The login of the user (user name mm_user) from the source (127.0.0.1) succeeded. N/A
12311 | 27041427 2021-05-15 04:07:31 0x200F002A0019 Event Informational -- None The logout of the user (user name mm_user) from the source (127.0.0.1) succeeded. N/A
12312 | 27041426 2021-05-15 04:07:31 0x200F002A0019 Event Informational -- None The logout of the user (user name mm_user) from the source (127.0.0.1) succeeded. N/A
12313 | 27041265 2021-05-15 04:01:00 0x200F002A0015 Event Informational -- None The login of the user (user name mm_user) from the source (127.0.0.1) succeeded. N/A
12314 | 27041264 2021-05-15 04:01:00 0x200F002A0015 Event Informational -- None The login of the user (user name mm_user) from the source (127.0.0.1) succeeded. N/A
12315 | 27022697 2021-05-14 15:18:12 0x200F002A0019 Event Informational -- None The logout of the user (user name admin) from the source (10.33.36.225) succeeded. N/A
12316 | 27022367 2021-05-14 15:04:44 0x200F002A0019 Event Informational -- None The logout of the user (user name mm_user) from the source (127.0.0.1) succeeded. N/A
12317 | 27022236 2021-05-14 14:59:23 0x200F002A0015 Event Informational -- None The login of the user (user name mm_user) from the source (127.0.0.1) succeeded. N/A
12318 | 27022196 2021-05-14 14:57:44 0x200F002A0019 Event Informational -- None The logout of the user (user name mm_user) from the source (127.0.0.1) succeeded. N/A
12319 | 27022073 2021-05-14 14:52:43 0x200F002A0015 Event Informational -- None The login of the user (user name mm_user) from the source (127.0.0.1) succeeded. N/A
12320 | 27021960 2021-05-14 14:48:09 0x200F002A0015 Event Informational -- None The login of the user (user name admin) from the source (10.33.36.225) succeeded. N/A
12321 | 27021637 2021-05-14 14:34:59 0x200F002A0019 Event Informational -- None The logout of the user (user name admin) from the source (10.33.36.225) succeeded. N/A
12322 | 27020858 2021-05-14 14:02:57 0x200F002A0015 Event Informational -- None The login of the user (user name admin) from the source (10.33.36.225) succeeded. N/A
12323 | 27006360 2021-05-14 04:07:05 0x200F002A0019 Event Informational -- None The logout of the user (user name mm_user) from the source (127.0.0.1) succeeded. N/A
12324 | 27006359 2021-05-14 04:07:05 0x200F002A0019 Event Informational -- None The logout of the user (user name mm_user) from the source (127.0.0.1) succeeded. N/A
12325 | 27006212 2021-05-14 04:01:02 0x200F002A0015 Event Informational -- None The login of the user (user name mm_user) from the source (127.0.0.1) succeeded. N/A
12326 | 27006211 2021-05-14 04:01:01 0x200F002A0015 Event Informational -- None The login of the user (user name mm_user) from the source (127.0.0.1) succeeded. N/A
12327 | 26971298 2021-05-13 04:07:38 0x200F002A0019 Event Informational -- None The logout of the user (user name mm_user) from the source (127.0.0.1) succeeded. N/A
12328 | 26971297 2021-05-13 04:07:38 0x200F002A0019 Event Informational -- None The logout of the user (user name mm_user) from the source (127.0.0.1) succeeded. N/A
12329 | 26971134 2021-05-13 04:01:00 0x200F002A0015 Event Informational -- None The login of the user (user name mm_user) from the source (127.0.0.1) succeeded. N/A
12330 | 26971133 2021-05-13 04:01:00 0x200F002A0015 Event Informational -- None The login of the user (user name mm_user) from the source (127.0.0.1) succeeded. N/A
12331 | 26936263 2021-05-12 04:07:12 0x200F002A0019 Event Informational -- None The logout of the user (user name mm_user) from the source (127.0.0.1) succeeded. N/A
12332 | 26936262 2021-05-12 04:07:12 0x200F002A0019 Event Informational -- None The logout of the user (user name mm_user) from the source (127.0.0.1) succeeded. N/A
12333 | 26936110 2021-05-12 04:01:01 0x200F002A0015 Event Informational -- None The login of the user (user name mm_user) from the source (127.0.0.1) succeeded. N/A
12334 | 26936109 2021-05-12 04:01:01 0x200F002A0015 Event Informational -- None The login of the user (user name mm_user) from the source (127.0.0.1) succeeded. N/A
12335 | 26901230 2021-05-11 04:07:45 0x200F002A0019 Event Informational -- None The logout of the user (user name mm_user) from the source (127.0.0.1) succeeded. N/A
12336 | 26901229 2021-05-11 04:07:45 0x200F002A0019 Event Informational -- None The logout of the user (user name mm_user) from the source (127.0.0.1) succeeded. N/A
12337 | 26901063 2021-05-11 04:01:02 0x200F002A0015 Event Informational -- None The login of the user (user name mm_user) from the source (127.0.0.1) succeeded. N/A
12338 | 26901061 2021-05-11 04:01:00 0x200F002A0015 Event Informational -- None The login of the user (user name mm_user) from the source (127.0.0.1) succeeded. N/A
12339 | 26866167 2021-05-10 04:07:19 0x200F002A0019 Event Informational -- None The logout of the user (user name mm_user) from the source (127.0.0.1) succeeded. N/A
12340 | 26866166 2021-05-10 04:07:19 0x200F002A0019 Event Informational -- None The logout of the user (user name mm_user) from the source (127.0.0.1) succeeded. N/A
12341 | 26866011 2021-05-10 04:01:01 0x200F002A0015 Event Informational -- None The login of the user (user name mm_user) from the source (127.0.0.1) succeeded. N/A
12342 | 26866010 2021-05-10 04:01:01 0x200F002A0015 Event Informational -- None The login of the user (user name mm_user) from the source (127.0.0.1) succeeded. N/A
12343 | 26831136 2021-05-09 04:07:53 0x200F002A0019 Event Informational -- None The logout of the user (user name mm_user) from the source (127.0.0.1) succeeded. N/A
12344 | 26831135 2021-05-09 04:07:53 0x200F002A0019 Event Informational -- None The logout of the user (user name mm_user) from the source (127.0.0.1) succeeded. N/A
12345 | 26830967 2021-05-09 04:01:02 0x200F002A0015 Event Informational -- None The login of the user (user name mm_user) from the source (127.0.0.1) succeeded. N/A
12346 | 26830966 2021-05-09 04:01:02 0x200F002A0015 Event Informational -- None The login of the user (user name mm_user) from the source (127.0.0.1) succeeded. N/A
12347 | 26796063 2021-05-08 04:07:26 0x200F002A0019 Event Informational -- None The logout of the user (user name mm_user) from the source (127.0.0.1) succeeded. N/A
12348 | 26796062 2021-05-08 04:07:26 0x200F002A0019 Event Informational -- None The logout of the user (user name mm_user) from the source (127.0.0.1) succeeded. N/A
12349 | 26795905 2021-05-08 04:01:01 0x200F002A0015 Event Informational -- None The login of the user (user name mm_user) from the source (127.0.0.1) succeeded. N/A
12350 | 26795904 2021-05-08 04:01:01 0x200F002A0015 Event Informational -- None The login of the user (user name mm_user) from the source (127.0.0.1) succeeded. N/A
12351 | 26760991 2021-05-07 04:07:07 0x200F002A0019 Event Informational -- None The logout of the user (user name mm_user) from the source (127.0.0.1) succeeded. N/A
12352 | 26760990 2021-05-07 04:07:07 0x200F002A0019 Event Informational -- None The logout of the user (user name mm_user) from the source (127.0.0.1) succeeded. N/A
12353 | 26760840 2021-05-07 04:01:02 0x200F002A0015 Event Informational -- None The login of the user (user name mm_user) from the source (127.0.0.1) succeeded. N/A
12354 | 26760838 2021-05-07 04:01:00 0x200F002A0015 Event Informational -- None The login of the user (user name mm_user) from the source (127.0.0.1) succeeded. N/A
12355 | 26725955 2021-05-06 04:07:34 0x200F002A0019 Event Informational -- None The logout of the user (user name mm_user) from the source (127.0.0.1) succeeded. N/A
12356 | 26725954 2021-05-06 04:07:34 0x200F002A0019 Event Informational -- None The logout of the user (user name mm_user) from the source (127.0.0.1) succeeded. N/A
12357 | 26725793 2021-05-06 04:01:02 0x200F002A0015 Event Informational -- None The login of the user (user name mm_user) from the source (127.0.0.1) succeeded. N/A
12358 | 26725792 2021-05-06 04:01:02 0x200F002A0015 Event Informational -- None The login of the user (user name mm_user) from the source (127.0.0.1) succeeded. N/A
12359 | 26690905 2021-05-05 04:07:07 0x200F002A0019 Event Informational -- None The logout of the user (user name mm_user) from the source (127.0.0.1) succeeded. N/A
12360 | 26690904 2021-05-05 04:07:07 0x200F002A0019 Event Informational -- None The logout of the user (user name mm_user) from the source (127.0.0.1) succeeded. N/A
12361 | 26690756 2021-05-05 04:01:01 0x200F002A0015 Event Informational -- None The login of the user (user name mm_user) from the source (127.0.0.1) succeeded. N/A
12362 | 26690755 2021-05-05 04:01:01 0x200F002A0015 Event Informational -- None The login of the user (user name mm_user) from the source (127.0.0.1) succeeded. N/A
12363 | 26655868 2021-05-04 04:07:41 0x200F002A0019 Event Informational -- None The logout of the user (user name mm_user) from the source (127.0.0.1) succeeded. N/A
12364 | 26655867 2021-05-04 04:07:41 0x200F002A0019 Event Informational -- None The logout of the user (user name mm_user) from the source (127.0.0.1) succeeded. N/A
12365 | 26655703 2021-05-04 04:01:01 0x200F002A0015 Event Informational -- None The login of the user (user name mm_user) from the source (127.0.0.1) succeeded. N/A
12366 | 26655702 2021-05-04 04:01:01 0x200F002A0015 Event Informational -- None The login of the user (user name mm_user) from the source (127.0.0.1) succeeded. N/A
12367 | 26620792 2021-05-03 04:07:14 0x200F002A0019 Event Informational -- None The logout of the user (user name mm_user) from the source (127.0.0.1) succeeded. N/A
12368 | 26620791 2021-05-03 04:07:14 0x200F002A0019 Event Informational -- None The logout of the user (user name mm_user) from the source (127.0.0.1) succeeded. N/A
12369 | 26620638 2021-05-03 04:01:00 0x200F002A0015 Event Informational -- None The login of the user (user name mm_user) from the source (127.0.0.1) succeeded. N/A
12370 | 26620637 2021-05-03 04:01:00 0x200F002A0015 Event Informational -- None The login of the user (user name mm_user) from the source (127.0.0.1) succeeded. N/A
12371 | 26585743 2021-05-02 04:07:48 0x200F002A0019 Event Informational -- None The logout of the user (user name mm_user) from the source (127.0.0.1) succeeded. N/A
12372 | 26585742 2021-05-02 04:07:48 0x200F002A0019 Event Informational -- None The logout of the user (user name mm_user) from the source (127.0.0.1) succeeded. N/A
12373 | 26585575 2021-05-02 04:01:02 0x200F002A0015 Event Informational -- None The login of the user (user name mm_user) from the source (127.0.0.1) succeeded. N/A
12374 | 26585574 2021-05-02 04:01:01 0x200F002A0015 Event Informational -- None The login of the user (user name mm_user) from the source (127.0.0.1) succeeded. N/A
12375 | 26550685 2021-05-01 04:07:22 0x200F002A0019 Event Informational -- None The logout of the user (user name mm_user) from the source (127.0.0.1) succeeded. N/A
12376 | 26550684 2021-05-01 04:07:22 0x200F002A0019 Event Informational -- None The logout of the user (user name mm_user) from the source (127.0.0.1) succeeded. N/A
12377 | 26550528 2021-05-01 04:01:01 0x200F002A0015 Event Informational -- None The login of the user (user name mm_user) from the source (127.0.0.1) succeeded. N/A
12378 | 26550527 2021-05-01 04:01:01 0x200F002A0015 Event Informational -- None The login of the user (user name mm_user) from the source (127.0.0.1) succeeded. N/A
12379 | 26515635 2021-04-30 04:07:04 0x200F002A0019 Event Informational -- None The logout of the user (user name mm_user) from the source (127.0.0.1) succeeded. N/A
12380 | 26515634 2021-04-30 04:07:04 0x200F002A0019 Event Informational -- None The logout of the user (user name mm_user) from the source (127.0.0.1) succeeded. N/A
12381 | 26515485 2021-04-30 04:01:01 0x200F002A0015 Event Informational -- None The login of the user (user name mm_user) from the source (127.0.0.1) succeeded. N/A
12382 | 26515484 2021-04-30 04:01:01 0x200F002A0015 Event Informational -- None The login of the user (user name mm_user) from the source (127.0.0.1) succeeded. N/A
12383 | 26495741 2021-04-29 14:29:42 0x200F002A0019 Event Informational -- None The logout of the user (user name admin) from the source (10.33.36.225) succeeded. N/A
12384 | 26494984 2021-04-29 13:58:39 0x200F002A0015 Event Informational -- None The login of the user (user name admin) from the source (10.33.36.225) succeeded. N/A
12385 | 26480603 2021-04-29 04:07:29 0x200F002A0019 Event Informational -- None The logout of the user (user name mm_user) from the source (127.0.0.1) succeeded. N/A
12386 | 26480602 2021-04-29 04:07:29 0x200F002A0019 Event Informational -- None The logout of the user (user name mm_user) from the source (127.0.0.1) succeeded. N/A
12387 | 26480444 2021-04-29 04:01:02 0x200F002A0015 Event Informational -- None The login of the user (user name mm_user) from the source (127.0.0.1) succeeded. N/A
12388 | 26480443 2021-04-29 04:01:02 0x200F002A0015 Event Informational -- None The login of the user (user name mm_user) from the source (127.0.0.1) succeeded. N/A
12389 | 26465874 2021-04-28 18:02:42 0x200F002A0019 Event Informational -- None The logout of the user (user name admin) from the source (10.33.36.225) succeeded. N/A
12390 | 26465657 2021-04-28 17:53:52 0x200F002A0019 Event Informational -- None The logout of the user (user name mm_user) from the source (127.0.0.1) succeeded. N/A
12391 | 26465527 2021-04-28 17:48:32 0x200F002A0015 Event Informational -- None The login of the user (user name mm_user) from the source (127.0.0.1) succeeded. N/A
12392 | 26465022 2021-04-28 17:27:46 0x200F002A0015 Event Informational -- None The login of the user (user name admin) from the source (10.33.36.225) succeeded. N/A
12393 | 26453579 2021-04-28 09:37:55 0x200F002A0019 Event Informational -- None The logout of the user (user name admin) from the source (10.33.36.226) succeeded. N/A
12394 | 26452824 2021-04-28 09:06:52 0x200F002A0015 Event Informational -- None The login of the user (user name admin) from the source (10.33.36.226) succeeded. N/A
12395 | 26445521 2021-04-28 04:07:02 0x200F002A0019 Event Informational -- None The logout of the user (user name mm_user) from the source (127.0.0.1) succeeded. N/A
12396 | 26445520 2021-04-28 04:07:02 0x200F002A0019 Event Informational -- None The logout of the user (user name mm_user) from the source (127.0.0.1) succeeded. N/A
12397 | 26445372 2021-04-28 04:01:01 0x200F002A0015 Event Informational -- None The login of the user (user name mm_user) from the source (127.0.0.1) succeeded. N/A
12398 | 26445369 2021-04-28 04:01:00 0x200F002A0015 Event Informational -- None The login of the user (user name mm_user) from the source (127.0.0.1) succeeded. N/A
12399 | 26410481 2021-04-27 04:07:36 0x200F002A0019 Event Informational -- None The logout of the user (user name mm_user) from the source (127.0.0.1) succeeded. N/A
12400 | 26410480 2021-04-27 04:07:36 0x200F002A0019 Event Informational -- None The logout of the user (user name mm_user) from the source (127.0.0.1) succeeded. N/A
12401 | 26410318 2021-04-27 04:01:01 0x200F002A0015 Event Informational -- None The login of the user (user name mm_user) from the source (127.0.0.1) succeeded. N/A
12402 | 26410316 2021-04-27 04:01:00 0x200F002A0015 Event Informational -- None The login of the user (user name mm_user) from the source (127.0.0.1) succeeded. N/A
12403 | 26385316 2021-04-26 10:53:34 0x200F002A0019 Event Informational -- None The logout of the user (user name mm_user) from the source (127.0.0.1) succeeded. N/A
12404 | 26385259 2021-04-26 10:51:16 0x200F002A0019 Event Informational -- None The logout of the user (user name admin) from the source (10.33.36.226) succeeded. N/A
12405 | 26385178 2021-04-26 10:47:57 0x200F002A0015 Event Informational -- None The login of the user (user name mm_user) from the source (127.0.0.1) succeeded. N/A
12406 | 26385081 2021-04-26 10:44:01 0x200F002A0019 Event Informational -- None The logout of the user (user name admin) from the source (10.33.36.225) succeeded. N/A
12407 | 26384501 2021-04-26 10:20:13 0x200F002A0015 Event Informational -- None The login of the user (user name admin) from the source (10.33.36.226) succeeded. N/A
12408 | 26384264 2021-04-26 10:10:34 0x200F000E001D Event Informational -- None admin:10.33.36.225 succeeded in adding the host(0) to the host group (ID 17). N/A
12409 | 26384035 2021-04-26 10:01:14 0x200F002A0015 Event Informational -- None The login of the user (user name admin) from the source (10.33.36.225) succeeded. N/A
12410 | 26383064 2021-04-26 09:21:21 0x100F0015001C Event Major -- None UltraPath push information from host (ID 17) is not received at the preset time point or fails to be processed. Step1 Install UltraPath of the latest version on the host. If the fault persists=>[Step2]. Step2 Collect related information and contact technical support engineers.
12411 | 26383063 2021-04-26 09:21:21 0x100F0015001C Event Major -- None UltraPath push information from host (ID 17) is not received at the preset time point or fails to be processed. Step1 Install UltraPath of the latest version on the host. If the fault persists=>[Step2]. Step2 Collect related information and contact technical support engineers.
12412 | 26383059 2021-04-26 09:21:12 0x100F0015001C Event Major -- None UltraPath push information from host (ID 17) is not received at the preset time point or fails to be processed. Step1 Install UltraPath of the latest version on the host. If the fault persists=>[Step2]. Step2 Collect related information and contact technical support engineers.
12413 | 26383058 2021-04-26 09:21:12 0x100F0015001C Event Major -- None UltraPath push information from host (ID 16) is not received at the preset time point or fails to be processed. Step1 Install UltraPath of the latest version on the host. If the fault persists=>[Step2]. Step2 Collect related information and contact technical support engineers.
12414 | 26383057 2021-04-26 09:21:12 0x100F0015001C Event Major -- None UltraPath push information from host (ID 17) is not received at the preset time point or fails to be processed. Step1 Install UltraPath of the latest version on the host. If the fault persists=>[Step2]. Step2 Collect related information and contact technical support engineers.
12415 | 26383056 2021-04-26 09:21:12 0x100F0015001C Event Major -- None UltraPath push information from host (ID 16) is not received at the preset time point or fails to be processed. Step1 Install UltraPath of the latest version on the host. If the fault persists=>[Step2]. Step2 Collect related information and contact technical support engineers.
12416 | 26382973 2021-04-26 09:17:50 0x100F0015001C Event Major -- None UltraPath push information from host (ID 16) is not received at the preset time point or fails to be processed. Step1 Install UltraPath of the latest version on the host. If the fault persists=>[Step2]. Step2 Collect related information and contact technical support engineers.
12417 | 26382972 2021-04-26 09:17:50 0x100F0015001C Event Major -- None UltraPath push information from host (ID 16) is not received at the preset time point or fails to be processed. Step1 Install UltraPath of the latest version on the host. If the fault persists=>[Step2]. Step2 Collect related information and contact technical support engineers.
12418 | 26382882 2021-04-26 09:14:12 0x100F02440006 Event Informational -- None The link between initiator (type FC, identifier 0x21000024ff13abad) of a host and the host port (Engine 0, expansion module B, port number H0) is linked up, time: 9:14:12, host: ID 17. N/A.
12419 | 26382881 2021-04-26 09:14:11 0x100F02440006 Event Informational -- None The link between initiator (type FC, identifier 0x21000024ff13abad) of a host and the host port (Engine 0, expansion module A, port number H0) is linked up, time: 9:14:11, host: ID 17. N/A.
12420 | 26382880 2021-04-26 09:14:11 0x100F02440006 Event Informational -- None The link between initiator (type FC, identifier 0x21000024ff13abad) of a host and the host port (Engine 0, expansion module A, port number H2) is linked up, time: 9:14:11, host: ID 17. N/A.
12421 | 26382879 2021-04-26 09:14:11 0x100F02440006 Event Informational -- None The link between initiator (type FC, identifier 0x21000024ff13abad) of a host and the host port (Engine 0, expansion module B, port number H2) is linked up, time: 9:14:11, host: ID 17. N/A.
12422 | 26382876 2021-04-26 09:14:08 0x100F02440006 Event Informational -- None The link between initiator (type FC, identifier 0x21000024ff13abab) of a host and the host port (Engine 0, expansion module B, port number H2) is linked up, time: 9:14:8, host: ID 16. N/A.
12423 | 26382875 2021-04-26 09:14:08 0x100F02440006 Event Informational -- None The link between initiator (type FC, identifier 0x21000024ff13abab) of a host and the host port (Engine 0, expansion module B, port number H0) is linked up, time: 9:14:8, host: ID 16. N/A.
12424 | 26382874 2021-04-26 09:14:08 0x100F02440006 Event Informational -- None The link between initiator (type FC, identifier 0x21000024ff13abab) of a host and the host port (Engine 0, expansion module A, port number H2) is linked up, time: 9:14:8, host: ID 16. N/A.
12425 | 26382873 2021-04-26 09:14:08 0x100F02440006 Event Informational -- None The link between initiator (type FC, identifier 0x21000024ff13abab) of a host and the host port (Engine 0, expansion module A, port number H0) is linked up, time: 9:14:8, host: ID 16. N/A.
12426 | 26382870 2021-04-26 09:14:04 0x200F002A0019 Event Informational -- None The logout of the user (user name admin) from the source (10.33.36.226) succeeded. N/A
12427 | 26382774 2021-04-26 09:10:10 0x100F02440004 Event Informational -- None The link between initiator (type FC, identifier 0x21000024ff13abad) of a host and the host port (Engine 0, expansion module B, port number H2) is disconnected, time: 9:10:10, host: ID 17. N/A.
12428 | 26382773 2021-04-26 09:10:10 0x100F02440004 Event Informational -- None The link between initiator (type FC, identifier 0x21000024ff13abad) of a host and the host port (Engine 0, expansion module A, port number H0) is disconnected, time: 9:10:10, host: ID 17. N/A.
12429 | 26382772 2021-04-26 09:10:10 0x100F02440004 Event Informational -- None The link between initiator (type FC, identifier 0x21000024ff13abad) of a host and the host port (Engine 0, expansion module B, port number H0) is disconnected, time: 9:10:10, host: ID 17. N/A.
12430 | 26382771 2021-04-26 09:10:10 0x100F02440004 Event Informational -- None The link between initiator (type FC, identifier 0x21000024ff13abad) of a host and the host port (Engine 0, expansion module A, port number H2) is disconnected, time: 9:10:10, host: ID 17. N/A.
12431 | 26382769 2021-04-26 09:10:06 0x100F02440004 Event Informational -- None The link between initiator (type FC, identifier 0x21000024ff13abab) of a host and the host port (Engine 0, expansion module B, port number H0) is disconnected, time: 9:10:6, host: ID 16. N/A.
12432 | 26382768 2021-04-26 09:10:06 0x100F02440004 Event Informational -- None The link between initiator (type FC, identifier 0x21000024ff13abab) of a host and the host port (Engine 0, expansion module A, port number H2) is disconnected, time: 9:10:6, host: ID 16. N/A.
12433 | 26382767 2021-04-26 09:10:06 0x100F02440004 Event Informational -- None The link between initiator (type FC, identifier 0x21000024ff13abab) of a host and the host port (Engine 0, expansion module B, port number H2) is disconnected, time: 9:10:6, host: ID 16. N/A.
12434 | 26382766 2021-04-26 09:10:06 0x100F02440004 Event Informational -- None The link between initiator (type FC, identifier 0x21000024ff13abab) of a host and the host port (Engine 0, expansion module A, port number H0) is disconnected, time: 9:10:6, host: ID 16. N/A.
12435 | 26382360 2021-04-26 08:53:27 0x200F002A0019 Event Informational -- None The logout of the user (user name mm_user) from the source (127.0.0.1) succeeded. N/A
12436 | 26382224 2021-04-26 08:47:56 0x200F002A0015 Event Informational -- None The login of the user (user name mm_user) from the source (127.0.0.1) succeeded. N/A
12437 | 26382105 2021-04-26 08:43:02 0x200F002A0015 Event Informational -- None The login of the user (user name admin) from the source (10.33.36.226) succeeded. N/A
12438 | 26375392 2021-04-26 04:07:10 0x200F002A0019 Event Informational -- None The logout of the user (user name mm_user) from the source (127.0.0.1) succeeded. N/A
12439 | 26375391 2021-04-26 04:07:10 0x200F002A0019 Event Informational -- None The logout of the user (user name mm_user) from the source (127.0.0.1) succeeded. N/A
12440 | 26375241 2021-04-26 04:01:02 0x200F002A0015 Event Informational -- None The login of the user (user name mm_user) from the source (127.0.0.1) succeeded. N/A
12441 | 26375240 2021-04-26 04:01:01 0x200F002A0015 Event Informational -- None The login of the user (user name mm_user) from the source (127.0.0.1) succeeded. N/A
12442 | 26358287 2021-04-25 16:24:15 0x100F0015001C Event Major -- None UltraPath push information from host (ID 17) is not received at the preset time point or fails to be processed. Step1 Install UltraPath of the latest version on the host. If the fault persists=>[Step2]. Step2 Collect related information and contact technical support engineers.
12443 | 26358286 2021-04-25 16:24:15 0x100F0015001C Event Major -- None UltraPath push information from host (ID 17) is not received at the preset time point or fails to be processed. Step1 Install UltraPath of the latest version on the host. If the fault persists=>[Step2]. Step2 Collect related information and contact technical support engineers.
12444 | 26358282 2021-04-25 16:24:07 0x100F0015001C Event Major -- None UltraPath push information from host (ID 17) is not received at the preset time point or fails to be processed. Step1 Install UltraPath of the latest version on the host. If the fault persists=>[Step2]. Step2 Collect related information and contact technical support engineers.
12445 | 26358281 2021-04-25 16:24:07 0x100F0015001C Event Major -- None UltraPath push information from host (ID 17) is not received at the preset time point or fails to be processed. Step1 Install UltraPath of the latest version on the host. If the fault persists=>[Step2]. Step2 Collect related information and contact technical support engineers.
12446 | 26358128 2021-04-25 16:17:55 0x100F02440006 Event Informational -- None The link between initiator (type FC, identifier 0x21000024ff13abad) of a host and the host port (Engine 0, expansion module A, port number H2) is linked up, time: 16:17:55, host: ID 17. N/A.
12447 | 26358127 2021-04-25 16:17:55 0x100F02440006 Event Informational -- None The link between initiator (type FC, identifier 0x21000024ff13abad) of a host and the host port (Engine 0, expansion module A, port number H0) is linked up, time: 16:17:55, host: ID 17. N/A.
12448 | 26358126 2021-04-25 16:17:55 0x100F02440006 Event Informational -- None The link between initiator (type FC, identifier 0x21000024ff13abad) of a host and the host port (Engine 0, expansion module B, port number H2) is linked up, time: 16:17:55, host: ID 17. N/A.
12449 | 26358125 2021-04-25 16:17:55 0x100F02440006 Event Informational -- None The link between initiator (type FC, identifier 0x21000024ff13abad) of a host and the host port (Engine 0, expansion module B, port number H0) is linked up, time: 16:17:55, host: ID 17. N/A.
12450 | 26358108 2021-04-25 16:17:15 0x100F0015001C Event Major -- None UltraPath push information from host (ID 16) is not received at the preset time point or fails to be processed. Step1 Install UltraPath of the latest version on the host. If the fault persists=>[Step2]. Step2 Collect related information and contact technical support engineers.
12451 | 26358107 2021-04-25 16:17:15 0x100F0015001C Event Major -- None UltraPath push information from host (ID 16) is not received at the preset time point or fails to be processed. Step1 Install UltraPath of the latest version on the host. If the fault persists=>[Step2]. Step2 Collect related information and contact technical support engineers.
12452 | 26358103 2021-04-25 16:17:06 0x100F0015001C Event Major -- None UltraPath push information from host (ID 16) is not received at the preset time point or fails to be processed. Step1 Install UltraPath of the latest version on the host. If the fault persists=>[Step2]. Step2 Collect related information and contact technical support engineers.
12453 | 26358102 2021-04-25 16:17:06 0x100F0015001C Event Major -- None UltraPath push information from host (ID 16) is not received at the preset time point or fails to be processed. Step1 Install UltraPath of the latest version on the host. If the fault persists=>[Step2]. Step2 Collect related information and contact technical support engineers.
12454 | 26358023 2021-04-25 16:13:53 0x100F02440004 Event Informational -- None The link between initiator (type FC, identifier 0x21000024ff13abad) of a host and the host port (Engine 0, expansion module A, port number H2) is disconnected, time: 16:13:53, host: ID 17. N/A.
12455 | 26358022 2021-04-25 16:13:53 0x100F02440004 Event Informational -- None The link between initiator (type FC, identifier 0x21000024ff13abad) of a host and the host port (Engine 0, expansion module B, port number H2) is disconnected, time: 16:13:53, host: ID 17. N/A.
12456 | 26358021 2021-04-25 16:13:53 0x100F02440004 Event Informational -- None The link between initiator (type FC, identifier 0x21000024ff13abad) of a host and the host port (Engine 0, expansion module A, port number H0) is disconnected, time: 16:13:53, host: ID 17. N/A.
12457 | 26358020 2021-04-25 16:13:53 0x100F02440004 Event Informational -- None The link between initiator (type FC, identifier 0x21000024ff13abad) of a host and the host port (Engine 0, expansion module B, port number H0) is disconnected, time: 16:13:53, host: ID 17. N/A.
12458 | 26357939 2021-04-25 16:10:35 0x100F02440006 Event Informational -- None The link between initiator (type FC, identifier 0x21000024ff13abab) of a host and the host port (Engine 0, expansion module A, port number H0) is linked up, time: 16:10:35, host: ID 16. N/A.
12459 | 26357938 2021-04-25 16:10:35 0x100F02440006 Event Informational -- None The link between initiator (type FC, identifier 0x21000024ff13abab) of a host and the host port (Engine 0, expansion module A, port number H2) is linked up, time: 16:10:35, host: ID 16. N/A.
12460 | 26357937 2021-04-25 16:10:35 0x100F02440006 Event Informational -- None The link between initiator (type FC, identifier 0x21000024ff13abab) of a host and the host port (Engine 0, expansion module B, port number H2) is linked up, time: 16:10:35, host: ID 16. N/A.
12461 | 26357936 2021-04-25 16:10:35 0x100F02440006 Event Informational -- None The link between initiator (type FC, identifier 0x21000024ff13abab) of a host and the host port (Engine 0, expansion module B, port number H0) is linked up, time: 16:10:35, host: ID 16. N/A.
12462 | 26357841 2021-04-25 16:06:43 0x100F0015001C Event Major -- None UltraPath push information from host (ID 17) is not received at the preset time point or fails to be processed. Step1 Install UltraPath of the latest version on the host. If the fault persists=>[Step2]. Step2 Collect related information and contact technical support engineers.
12463 | 26357840 2021-04-25 16:06:43 0x100F0015001C Event Major -- None UltraPath push information from host (ID 17) is not received at the preset time point or fails to be processed. Step1 Install UltraPath of the latest version on the host. If the fault persists=>[Step2]. Step2 Collect related information and contact technical support engineers.
12464 | 26357834 2021-04-25 16:06:35 0x100F0015001C Event Major -- None UltraPath push information from host (ID 17) is not received at the preset time point or fails to be processed. Step1 Install UltraPath of the latest version on the host. If the fault persists=>[Step2]. Step2 Collect related information and contact technical support engineers.
12465 | 26357833 2021-04-25 16:06:35 0x100F0015001C Event Major -- None UltraPath push information from host (ID 17) is not received at the preset time point or fails to be processed. Step1 Install UltraPath of the latest version on the host. If the fault persists=>[Step2]. Step2 Collect related information and contact technical support engineers.
12466 | 26357832 2021-04-25 16:06:34 0x100F02440004 Event Informational -- None The link between initiator (type FC, identifier 0x21000024ff13abab) of a host and the host port (Engine 0, expansion module A, port number H2) is disconnected, time: 16:6:34, host: ID 16. N/A.
12467 | 26357831 2021-04-25 16:06:34 0x100F02440004 Event Informational -- None The link between initiator (type FC, identifier 0x21000024ff13abab) of a host and the host port (Engine 0, expansion module B, port number H0) is disconnected, time: 16:6:34, host: ID 16. N/A.
12468 | 26357830 2021-04-25 16:06:34 0x100F02440004 Event Informational -- None The link between initiator (type FC, identifier 0x21000024ff13abab) of a host and the host port (Engine 0, expansion module A, port number H0) is disconnected, time: 16:6:34, host: ID 16. N/A.
12469 | 26357829 2021-04-25 16:06:34 0x100F02440004 Event Informational -- None The link between initiator (type FC, identifier 0x21000024ff13abab) of a host and the host port (Engine 0, expansion module B, port number H2) is disconnected, time: 16:6:34, host: ID 16. N/A.
12470 | 26357755 2021-04-25 16:03:34 0x100F02440006 Event Informational -- None The link between initiator (type FC, identifier 0x21000024ff13abab) of a host and the host port (Engine 0, expansion module B, port number H2) is linked up, time: 16:3:34, host: ID 16. N/A.
12471 | 26357754 2021-04-25 16:03:34 0x100F02440006 Event Informational -- None The link between initiator (type FC, identifier 0x21000024ff13abab) of a host and the host port (Engine 0, expansion module A, port number H2) is linked up, time: 16:3:34, host: ID 16. N/A.
12472 | 26357753 2021-04-25 16:03:34 0x100F02440006 Event Informational -- None The link between initiator (type FC, identifier 0x21000024ff13abab) of a host and the host port (Engine 0, expansion module A, port number H0) is linked up, time: 16:3:34, host: ID 16. N/A.
12473 | 26357752 2021-04-25 16:03:34 0x100F02440006 Event Informational -- None The link between initiator (type FC, identifier 0x21000024ff13abab) of a host and the host port (Engine 0, expansion module B, port number H0) is linked up, time: 16:3:34, host: ID 16. N/A.
12474 | 26357726 2021-04-25 16:02:30 0x100F02440006 Event Informational -- None The link between initiator (type FC, identifier 0x21000024ff13abad) of a host and the host port (Engine 0, expansion module A, port number H0) is linked up, time: 16:2:30, host: ID 17. N/A.
12475 | 26357725 2021-04-25 16:02:30 0x100F02440006 Event Informational -- None The link between initiator (type FC, identifier 0x21000024ff13abad) of a host and the host port (Engine 0, expansion module B, port number H0) is linked up, time: 16:2:30, host: ID 17. N/A.
12476 | 26357724 2021-04-25 16:02:30 0x100F02440006 Event Informational -- None The link between initiator (type FC, identifier 0x21000024ff13abad) of a host and the host port (Engine 0, expansion module A, port number H2) is linked up, time: 16:2:30, host: ID 17. N/A.
12477 | 26357723 2021-04-25 16:02:30 0x100F02440006 Event Informational -- None The link between initiator (type FC, identifier 0x21000024ff13abad) of a host and the host port (Engine 0, expansion module B, port number H2) is linked up, time: 16:2:30, host: ID 17. N/A.
12478 | 26357650 2021-04-25 15:59:35 0x100F02440004 Event Informational -- None The link between initiator (type FC, identifier 0x21000024ff13abab) of a host and the host port (Engine 0, expansion module B, port number H0) is disconnected, time: 15:59:35, host: ID 16. N/A.
12479 | 26357649 2021-04-25 15:59:35 0x100F02440004 Event Informational -- None The link between initiator (type FC, identifier 0x21000024ff13abab) of a host and the host port (Engine 0, expansion module B, port number H2) is disconnected, time: 15:59:35, host: ID 16. N/A.
12480 | 26357647 2021-04-25 15:59:35 0x100F02440004 Event Informational -- None The link between initiator (type FC, identifier 0x21000024ff13abab) of a host and the host port (Engine 0, expansion module A, port number H0) is disconnected, time: 15:59:35, host: ID 16. N/A.
12481 | 26357646 2021-04-25 15:59:35 0x100F02440004 Event Informational -- None The link between initiator (type FC, identifier 0x21000024ff13abab) of a host and the host port (Engine 0, expansion module A, port number H2) is disconnected, time: 15:59:35, host: ID 16. N/A.
12482 | 26357619 2021-04-25 15:58:29 0x100F02440004 Event Informational -- None The link between initiator (type FC, identifier 0x21000024ff13abad) of a host and the host port (Engine 0, expansion module B, port number H0) is disconnected, time: 15:58:29, host: ID 17. N/A.
12483 | 26357618 2021-04-25 15:58:29 0x100F02440004 Event Informational -- None The link between initiator (type FC, identifier 0x21000024ff13abad) of a host and the host port (Engine 0, expansion module A, port number H0) is disconnected, time: 15:58:29, host: ID 17. N/A.
12484 | 26357617 2021-04-25 15:58:29 0x100F02440004 Event Informational -- None The link between initiator (type FC, identifier 0x21000024ff13abad) of a host and the host port (Engine 0, expansion module A, port number H2) is disconnected, time: 15:58:29, host: ID 17. N/A.
12485 | 26357616 2021-04-25 15:58:29 0x100F02440004 Event Informational -- None The link between initiator (type FC, identifier 0x21000024ff13abad) of a host and the host port (Engine 0, expansion module B, port number H2) is disconnected, time: 15:58:29, host: ID 17. N/A.
12486 | 26357046 2021-04-25 15:35:09 0x100F0015001C Event Major -- None UltraPath push information from host (ID 17) is not received at the preset time point or fails to be processed. Step1 Install UltraPath of the latest version on the host. If the fault persists=>[Step2]. Step2 Collect related information and contact technical support engineers.
12487 | 26357045 2021-04-25 15:35:09 0x100F0015001C Event Major -- None UltraPath push information from host (ID 16) is not received at the preset time point or fails to be processed. Step1 Install UltraPath of the latest version on the host. If the fault persists=>[Step2]. Step2 Collect related information and contact technical support engineers.
12488 | 26357044 2021-04-25 15:35:09 0x100F0015001C Event Major -- None UltraPath push information from host (ID 17) is not received at the preset time point or fails to be processed. Step1 Install UltraPath of the latest version on the host. If the fault persists=>[Step2]. Step2 Collect related information and contact technical support engineers.
12489 | 26357043 2021-04-25 15:35:09 0x100F0015001C Event Major -- None UltraPath push information from host (ID 16) is not received at the preset time point or fails to be processed. Step1 Install UltraPath of the latest version on the host. If the fault persists=>[Step2]. Step2 Collect related information and contact technical support engineers.
12490 | 26357039 2021-04-25 15:35:01 0x100F0015001C Event Major -- None UltraPath push information from host (ID 17) is not received at the preset time point or fails to be processed. Step1 Install UltraPath of the latest version on the host. If the fault persists=>[Step2]. Step2 Collect related information and contact technical support engineers.
12491 | 26357038 2021-04-25 15:35:01 0x100F0015001C Event Major -- None UltraPath push information from host (ID 16) is not received at the preset time point or fails to be processed. Step1 Install UltraPath of the latest version on the host. If the fault persists=>[Step2]. Step2 Collect related information and contact technical support engineers.
12492 | 26357037 2021-04-25 15:35:01 0x100F0015001C Event Major -- None UltraPath push information from host (ID 17) is not received at the preset time point or fails to be processed. Step1 Install UltraPath of the latest version on the host. If the fault persists=>[Step2]. Step2 Collect related information and contact technical support engineers.
12493 | 26357036 2021-04-25 15:35:01 0x100F0015001C Event Major -- None UltraPath push information from host (ID 16) is not received at the preset time point or fails to be processed. Step1 Install UltraPath of the latest version on the host. If the fault persists=>[Step2]. Step2 Collect related information and contact technical support engineers.
12494 | 26356939 2021-04-25 15:31:04 0x100F02440006 Event Informational -- None The link between initiator (type FC, identifier 0x21000024ff13abad) of a host and the host port (Engine 0, expansion module A, port number H2) is linked up, time: 15:31:4, host: ID 17. N/A.
12495 | 26356938 2021-04-25 15:31:04 0x100F02440006 Event Informational -- None The link between initiator (type FC, identifier 0x21000024ff13abad) of a host and the host port (Engine 0, expansion module B, port number H0) is linked up, time: 15:31:4, host: ID 17. N/A.
12496 | 26356937 2021-04-25 15:31:04 0x100F02440006 Event Informational -- None The link between initiator (type FC, identifier 0x21000024ff13abad) of a host and the host port (Engine 0, expansion module B, port number H2) is linked up, time: 15:31:4, host: ID 17. N/A.
12497 | 26356936 2021-04-25 15:31:04 0x100F02440006 Event Informational -- None The link between initiator (type FC, identifier 0x21000024ff13abad) of a host and the host port (Engine 0, expansion module A, port number H0) is linked up, time: 15:31:4, host: ID 17. N/A.
12498 | 26356931 2021-04-25 15:30:51 0x200F002A0019 Event Informational -- None The logout of the user (user name admin) from the source (10.33.36.226) succeeded. N/A
12499 | 26356917 2021-04-25 15:30:21 0x100F02440006 Event Informational -- None The link between initiator (type FC, identifier 0x21000024ff13abab) of a host and the host port (Engine 0, expansion module B, port number H2) is linked up, time: 15:30:21, host: ID 16. N/A.
12500 | 26356916 2021-04-25 15:30:21 0x100F02440006 Event Informational -- None The link between initiator (type FC, identifier 0x21000024ff13abab) of a host and the host port (Engine 0, expansion module B, port number H0) is linked up, time: 15:30:21, host: ID 16. N/A.
12501 | 26356915 2021-04-25 15:30:21 0x100F02440006 Event Informational -- None The link between initiator (type FC, identifier 0x21000024ff13abab) of a host and the host port (Engine 0, expansion module A, port number H0) is linked up, time: 15:30:21, host: ID 16. N/A.
12502 | 26356914 2021-04-25 15:30:21 0x100F02440006 Event Informational -- None The link between initiator (type FC, identifier 0x21000024ff13abab) of a host and the host port (Engine 0, expansion module A, port number H2) is linked up, time: 15:30:21, host: ID 16. N/A.
12503 | 26356834 2021-04-25 15:27:06 0x100F02440004 Event Informational -- None The link between initiator (type FC, identifier 0x21000024ff13abad) of a host and the host port (Engine 0, expansion module B, port number H0) is disconnected, time: 15:27:6, host: ID 17. N/A.
12504 | 26356833 2021-04-25 15:27:06 0x100F02440004 Event Informational -- None The link between initiator (type FC, identifier 0x21000024ff13abad) of a host and the host port (Engine 0, expansion module A, port number H0) is disconnected, time: 15:27:6, host: ID 17. N/A.
12505 | 26356832 2021-04-25 15:27:06 0x100F02440004 Event Informational -- None The link between initiator (type FC, identifier 0x21000024ff13abad) of a host and the host port (Engine 0, expansion module B, port number H2) is disconnected, time: 15:27:6, host: ID 17. N/A.
12506 | 26356831 2021-04-25 15:27:06 0x100F02440004 Event Informational -- None The link between initiator (type FC, identifier 0x21000024ff13abad) of a host and the host port (Engine 0, expansion module A, port number H2) is disconnected, time: 15:27:6, host: ID 17. N/A.
12507 | 26356810 2021-04-25 15:26:19 0x100F02440004 Event Informational -- None The link between initiator (type FC, identifier 0x21000024ff13abab) of a host and the host port (Engine 0, expansion module B, port number H0) is disconnected, time: 15:26:19, host: ID 16. N/A.
12508 | 26356809 2021-04-25 15:26:19 0x100F02440004 Event Informational -- None The link between initiator (type FC, identifier 0x21000024ff13abab) of a host and the host port (Engine 0, expansion module A, port number H2) is disconnected, time: 15:26:19, host: ID 16. N/A.
12509 | 26356808 2021-04-25 15:26:19 0x100F02440004 Event Informational -- None The link between initiator (type FC, identifier 0x21000024ff13abab) of a host and the host port (Engine 0, expansion module A, port number H0) is disconnected, time: 15:26:19, host: ID 16. N/A.
12510 | 26356807 2021-04-25 15:26:19 0x100F02440004 Event Informational -- None The link between initiator (type FC, identifier 0x21000024ff13abab) of a host and the host port (Engine 0, expansion module B, port number H2) is disconnected, time: 15:26:19, host: ID 16. N/A.
12511 | 26356275 2021-04-25 15:04:33 0x200F002A0019 Event Informational -- None The logout of the user (user name mm_user) from the source (127.0.0.1) succeeded. N/A
12512 | 26356166 2021-04-25 15:00:05 0x100F0015001C Event Major -- None UltraPath push information from host (ID 16) is not received at the preset time point or fails to be processed. Step1 Install UltraPath of the latest version on the host. If the fault persists=>[Step2]. Step2 Collect related information and contact technical support engineers.
12513 | 26356165 2021-04-25 15:00:05 0x100F0015001C Event Major -- None UltraPath push information from host (ID 16) is not received at the preset time point or fails to be processed. Step1 Install UltraPath of the latest version on the host. If the fault persists=>[Step2]. Step2 Collect related information and contact technical support engineers.
12514 | 26356161 2021-04-25 14:59:56 0x100F0015001C Event Major -- None UltraPath push information from host (ID 16) is not received at the preset time point or fails to be processed. Step1 Install UltraPath of the latest version on the host. If the fault persists=>[Step2]. Step2 Collect related information and contact technical support engineers.
12515 | 26356160 2021-04-25 14:59:56 0x100F0015001C Event Major -- None UltraPath push information from host (ID 16) is not received at the preset time point or fails to be processed. Step1 Install UltraPath of the latest version on the host. If the fault persists=>[Step2]. Step2 Collect related information and contact technical support engineers.
12516 | 26356153 2021-04-25 14:59:42 0x200F000E001D Event Informational -- None admin:10.33.36.226 succeeded in adding the host(17) to the host group (ID 22). N/A
12517 | 26356145 2021-04-25 14:59:26 0x200F002A0015 Event Informational -- None The login of the user (user name mm_user) from the source (127.0.0.1) succeeded. N/A
12518 | 26356139 2021-04-25 14:59:14 0x200F00150025 Event Informational -- None admin:10.33.36.226 succeeded in adding the initiator (type FC, identifier 21000024ff13abad) to host (host ID 17). N/A
12519 | 26356138 2021-04-25 14:59:14 0x200F0015001F Event Informational -- None admin:10.33.36.226 succeeded in creating the host (name OMS-GX2, operating system Linux). N/A
12520 | 26356126 2021-04-25 14:58:46 0x200F0015002B Event Informational -- None admin:10.33.36.226 succeeded in modifying the information of the host (host ID 16, name OMS-GX1, operating system Linux, location --, IP --, model --, network name --). N/A
12521 | 26356119 2021-04-25 14:58:30 0x200F00150028 Event Informational -- None admin:10.33.36.226 succeeded in removing the host (name OMS-GX, host ID 16) initiator (type FC, identifier 21000024ff13abad). N/A
12522 | 26356075 2021-04-25 14:56:43 0x200F00F50026 Event Informational -- None admin:10.33.36.226 succeeded in adding the LUN group (ID 22) to the mapping view (ID 23). N/A
12523 | 26356074 2021-04-25 14:56:43 0x200F00F5003E Event Informational -- None admin:10.33.36.226 succeeded in adding the host group (ID 22) to the mapping view (ID 23). N/A
12524 | 26356073 2021-04-25 14:56:43 0x200F00F50014 Event Informational -- None admin:10.33.36.226 succeeded in creating the mapping view (name OMS-2.5T , ID 23). N/A
12525 | 26355990 2021-04-25 14:53:22 0x200F002A0019 Event Informational -- None The logout of the user (user name mm_user) from the source (127.0.0.1) succeeded. N/A
12526 | 26355965 2021-04-25 14:52:23 0x200F000E001D Event Informational -- None admin:10.33.36.226 succeeded in adding the host(16) to the host group (ID 22). N/A
12527 | 26355964 2021-04-25 14:52:23 0x200F000E0014 Event Informational -- None admin:10.33.36.226 succeeded in creating the host group (name OMS). N/A
12528 | 26355932 2021-04-25 14:51:08 0x200F00150025 Event Informational -- None admin:10.33.36.226 succeeded in adding the initiator (type FC, identifier 21000024ff13abad) to host (host ID 16). N/A
12529 | 26355931 2021-04-25 14:51:08 0x200F00150025 Event Informational -- None admin:10.33.36.226 succeeded in adding the initiator (type FC, identifier 21000024ff13abab) to host (host ID 16). N/A
12530 | 26355930 2021-04-25 14:51:08 0x200F0015001F Event Informational -- None admin:10.33.36.226 succeeded in creating the host (name OMS-GX, operating system Linux). N/A
12531 | 26355861 2021-04-25 14:48:21 0x200F0100001D Event Informational -- None admin:10.33.36.226 succeeded in adding the LUN (61) to the LUN group (ID 22). N/A
12532 | 26355860 2021-04-25 14:48:21 0x200F0100001D Event Informational -- None admin:10.33.36.226 succeeded in adding the LUN (60) to the LUN group (ID 22). N/A
12533 | 26355859 2021-04-25 14:48:21 0x200F0100001D Event Informational -- None admin:10.33.36.226 succeeded in adding the LUN (57) to the LUN group (ID 22). N/A
12534 | 26355858 2021-04-25 14:48:21 0x200F01000014 Event Informational -- None admin:10.33.36.226 succeeded in creating the LUN group (name OMS-GX). N/A
12535 | 26355843 2021-04-25 14:47:45 0x200F002A0015 Event Informational -- None The login of the user (user name mm_user) from the source (127.0.0.1) succeeded. N/A
12536 | 26355815 2021-04-25 14:46:37 0x200F000B019B Event Informational -- None admin:10.33.36.226 succeeded in creating the thick LUN (name OMS-GX3-200G, type thick, capacity 200GB, storage pool ID 1, ID 61, write policy write back, prefetch policy intelligent, prefetch multiple 0, prefetch value 0KB, relocation policy none, allocation policy automatic, owner controller 0A, read cache policy Default, write cache policy Default, io priority Low, DIF switch no, smart cache state off, mirror policy Enable, Usage type Internal, cow grain size 64KB, WWN 63c7843100c5453ec3036afe0000003d). N/A.
12537 | 26355802 2021-04-25 14:46:11 0x200F000B019B Event Informational -- None admin:10.33.36.226 succeeded in creating the thick LUN (name OMS-GX2-700G, type thick, capacity 700GB, storage pool ID 1, ID 60, write policy write back, prefetch policy intelligent, prefetch multiple 0, prefetch value 0KB, relocation policy none, allocation policy automatic, owner controller 0B, read cache policy Default, write cache policy Default, io priority Low, DIF switch no, smart cache state off, mirror policy Enable, Usage type Internal, cow grain size 64KB, WWN 63c7843100c5453ec30351a00000003c). N/A.
12538 | 26355786 2021-04-25 14:45:34 0x200F000B01A0 Event Informational -- None admin:10.33.36.226 succeeded in deleting the LUN (ID 59, name OMS-GX3-T, WWN 63c7843100c5453ec30301db0000003b). N/A.
12539 | 26355785 2021-04-25 14:45:33 0x200F000B01A0 Event Informational -- None admin:10.33.36.226 succeeded in deleting the LUN (ID 58, name OMS-GX2-0.7T, WWN 63c7843100c5453ec302784b0000003a). N/A.
12540 | 26355765 2021-04-25 14:44:49 0x200F000B019B Event Informational -- None admin:10.33.36.226 succeeded in creating the thick LUN (name OMS-GX3-T, type thick, capacity 204.8GB, storage pool ID 1, ID 59, write policy write back, prefetch policy intelligent, prefetch multiple 0, prefetch value 0KB, relocation policy none, allocation policy automatic, owner controller 0A, read cache policy Default, write cache policy Default, io priority Low, DIF switch no, smart cache state off, mirror policy Enable, Usage type Internal, cow grain size 64KB, WWN 63c7843100c5453ec30301db0000003b). N/A.
12541 | 26355708 2021-04-25 14:42:28 0x200F000B019B Event Informational -- None admin:10.33.36.226 succeeded in creating the thick LUN (name OMS-GX2-0.7T, type thick, capacity 716.8GB, storage pool ID 1, ID 58, write policy write back, prefetch policy intelligent, prefetch multiple 0, prefetch value 0KB, relocation policy none, allocation policy automatic, owner controller 0B, read cache policy Default, write cache policy Default, io priority Low, DIF switch no, smart cache state off, mirror policy Enable, Usage type Internal, cow grain size 64KB, WWN 63c7843100c5453ec302784b0000003a). N/A.
12542 | 26355684 2021-04-25 14:41:33 0x200F000B019B Event Informational -- None admin:10.33.36.226 succeeded in creating the thick LUN (name OMS-GX1-1.6T, type thick, capacity 1.6TB, storage pool ID 1, ID 57, write policy write back, prefetch policy intelligent, prefetch multiple 0, prefetch value 0KB, relocation policy none, allocation policy automatic, owner controller 0B, read cache policy Default, write cache policy Default, io priority Low, DIF switch no, smart cache state off, mirror policy Enable, Usage type Internal, cow grain size 64KB, WWN 63c7843100c5453ec30242a300000039). N/A.
12543 | 26355668 2021-04-25 14:40:55 0x200F000B01A0 Event Informational -- None admin:10.33.36.226 succeeded in deleting the LUN (ID 56, name OMS-GX-1.6T, WWN 63c7843100c5453ec301bac000000038). N/A.
12544 | 26355625 2021-04-25 14:39:14 0x200F000B019B Event Informational -- None admin:10.33.36.226 succeeded in creating the thick LUN (name OMS-GX-1.6T, type thick, capacity 1.6GB, storage pool ID 1, ID 56, write policy write back, prefetch policy intelligent, prefetch multiple 0, prefetch value 0KB, relocation policy none, allocation policy automatic, owner controller 0B, read cache policy Default, write cache policy Default, io priority Low, DIF switch no, smart cache state off, mirror policy Enable, Usage type Internal, cow grain size 64KB, WWN 63c7843100c5453ec301bac000000038). N/A.
12545 | 26354505 2021-04-25 13:53:18 0x200F002A0019 Event Informational -- None The logout of the user (user name mm_user) from the source (127.0.0.1) succeeded. N/A
12546 | 26354369 2021-04-25 13:47:44 0x200F002A0015 Event Informational -- None The login of the user (user name mm_user) from the source (127.0.0.1) succeeded. N/A
12547 | 26354029 2021-04-25 13:33:51 0x200F002A0015 Event Informational -- None The login of the user (user name admin) from the source (10.33.36.226) succeeded. N/A
12548 | 26349095 2021-04-25 10:11:09 0x200F002A0019 Event Informational -- None The logout of the user (user name admin) from the source (10.33.36.226) succeeded. N/A
12549 | 26348654 2021-04-25 09:53:04 0x200F002A0019 Event Informational -- None The logout of the user (user name mm_user) from the source (127.0.0.1) succeeded. N/A
12550 | 26348523 2021-04-25 09:47:42 0x200F002A0015 Event Informational -- None The login of the user (user name mm_user) from the source (127.0.0.1) succeeded. N/A
12551 | 26348337 2021-04-25 09:40:07 0x200F002A0015 Event Informational -- None The login of the user (user name admin) from the source (10.33.36.226) succeeded. N/A
12552 | 26348205 2021-04-25 09:34:42 0x200F002A0019 Event Informational -- None The logout of the user (user name admin) from the source (10.33.36.226) succeeded. N/A
12553 | 26347190 2021-04-25 08:53:00 0x200F002A0019 Event Informational -- None The logout of the user (user name mm_user) from the source (127.0.0.1) succeeded. N/A
12554 | 26347060 2021-04-25 08:47:41 0x200F002A0015 Event Informational -- None The login of the user (user name mm_user) from the source (127.0.0.1) succeeded. N/A
12555 | 26346549 2021-04-25 08:26:40 0x200F002A0015 Event Informational -- None The login of the user (user name admin) from the source (10.33.36.226) succeeded. N/A
12556 | 26340242 2021-04-25 04:07:43 0x200F002A0019 Event Informational -- None The logout of the user (user name mm_user) from the source (127.0.0.1) succeeded. N/A
12557 | 26340241 2021-04-25 04:07:43 0x200F002A0019 Event Informational -- None The logout of the user (user name mm_user) from the source (127.0.0.1) succeeded. N/A
12558 | 26340078 2021-04-25 04:01:02 0x200F002A0015 Event Informational -- None The login of the user (user name mm_user) from the source (127.0.0.1) succeeded. N/A
12559 | 26340077 2021-04-25 04:01:01 0x200F002A0015 Event Informational -- None The login of the user (user name mm_user) from the source (127.0.0.1) succeeded. N/A
12560 | 26305172 2021-04-24 04:07:17 0x200F002A0019 Event Informational -- None The logout of the user (user name mm_user) from the source (127.0.0.1) succeeded. N/A
12561 | 26305171 2021-04-24 04:07:17 0x200F002A0019 Event Informational -- None The logout of the user (user name mm_user) from the source (127.0.0.1) succeeded. N/A
12562 | 26305017 2021-04-24 04:01:01 0x200F002A0015 Event Informational -- None The login of the user (user name mm_user) from the source (127.0.0.1) succeeded. N/A
12563 | 26305015 2021-04-24 04:01:01 0x200F002A0015 Event Informational -- None The login of the user (user name mm_user) from the source (127.0.0.1) succeeded. N/A
12564 | 26287990 2021-04-23 16:21:34 0x200F002A0019 Event Informational -- None The logout of the user (user name admin) from the source (10.33.36.226) succeeded. N/A
12565 | 26287281 2021-04-23 15:52:33 0x200F002A0019 Event Informational -- None The logout of the user (user name mm_user) from the source (127.0.0.1) succeeded. N/A
12566 | 26287157 2021-04-23 15:47:27 0x200F002A0015 Event Informational -- None The login of the user (user name mm_user) from the source (127.0.0.1) succeeded. N/A
12567 | 26286386 2021-04-23 15:15:51 0x200F002A0015 Event Informational -- None The login of the user (user name admin) from the source (10.33.36.226) succeeded. N/A
12568 | 26286383 2021-04-23 15:15:45 0x200F002A0016 Event Informational -- None The user (user name admin) failed to login from the source (10.33.36.226).The error code is 0x40403285. N/A
12569 | 26280130 2021-04-23 10:59:00 0x200F002A0019 Event Informational -- None The logout of the user (user name admin) from the source (10.33.36.226) succeeded. N/A
12570 | 26279989 2021-04-23 10:53:15 0x200F002A0019 Event Informational -- None The logout of the user (user name mm_user) from the source (127.0.0.1) succeeded. N/A
12571 | 26279847 2021-04-23 10:47:26 0x200F002A0015 Event Informational -- None The login of the user (user name mm_user) from the source (127.0.0.1) succeeded. N/A
12572 | 26278527 2021-04-23 09:53:11 0x200F002A0019 Event Informational -- None The logout of the user (user name mm_user) from the source (127.0.0.1) succeeded. N/A
12573 | 26278386 2021-04-23 09:47:26 0x200F002A0015 Event Informational -- None The login of the user (user name mm_user) from the source (127.0.0.1) succeeded. N/A
12574 | 26278284 2021-04-23 09:43:18 0x200F002A0015 Event Informational -- None The login of the user (user name admin) from the source (10.33.36.226) succeeded. N/A
12575 | 26277307 2021-04-23 09:03:15 0x200F002A0019 Event Informational -- None The logout of the user (user name admin) from the source (10.33.36.226) succeeded. N/A
12576 | 26277060 2021-04-23 08:53:08 0x200F002A0019 Event Informational -- None The logout of the user (user name mm_user) from the source (127.0.0.1) succeeded. N/A
12577 | 26276920 2021-04-23 08:47:25 0x200F002A0015 Event Informational -- None The login of the user (user name mm_user) from the source (127.0.0.1) succeeded. N/A
12578 | 26276550 2021-04-23 08:32:13 0x200F002A0015 Event Informational -- None The login of the user (user name admin) from the source (10.33.36.226) succeeded. N/A
12579 | 26270120 2021-04-23 04:07:50 0x200F002A0019 Event Informational -- None The logout of the user (user name mm_user) from the source (127.0.0.1) succeeded. N/A
12580 | 26270100 2021-04-23 04:07:01 0x200F002A0019 Event Informational -- None The logout of the user (user name mm_user) from the source (127.0.0.1) succeeded. N/A
12581 | 26269952 2021-04-23 04:01:02 0x200F002A0015 Event Informational -- None The login of the user (user name mm_user) from the source (127.0.0.1) succeeded. N/A
12582 | 26269950 2021-04-23 04:01:01 0x200F002A0015 Event Informational -- None The login of the user (user name mm_user) from the source (127.0.0.1) succeeded. N/A
12583 | 26244920 2021-04-22 10:52:48 0x200F002A0019 Event Informational -- None The logout of the user (user name mm_user) from the source (127.0.0.1) succeeded. N/A
12584 | 26244794 2021-04-22 10:47:40 0x200F002A0019 Event Informational -- None The logout of the user (user name admin) from the source (10.33.36.225) succeeded. N/A
12585 | 26244784 2021-04-22 10:47:19 0x200F002A0015 Event Informational -- None The login of the user (user name mm_user) from the source (127.0.0.1) succeeded. N/A
12586 | 26243454 2021-04-22 09:52:45 0x200F002A0019 Event Informational -- None The logout of the user (user name mm_user) from the source (127.0.0.1) succeeded. N/A
12587 | 26243347 2021-04-22 09:48:21 0x200F002A0015 Event Informational -- None The login of the user (user name admin) from the source (10.33.36.225) succeeded. N/A
12588 | 26243326 2021-04-22 09:47:29 0x200F002A0019 Event Informational -- None The logout of the user (user name admin) from the source (10.33.36.225) succeeded. N/A
12589 | 26243320 2021-04-22 09:47:19 0x200F002A0015 Event Informational -- None The login of the user (user name mm_user) from the source (127.0.0.1) succeeded. N/A
12590 | 26242567 2021-04-22 09:16:26 0x200F002A0015 Event Informational -- None The login of the user (user name admin) from the source (10.33.36.225) succeeded. N/A
12591 | 26235050 2021-04-22 04:07:24 0x200F002A0019 Event Informational -- None The logout of the user (user name mm_user) from the source (127.0.0.1) succeeded. N/A
12592 | 26235049 2021-04-22 04:07:24 0x200F002A0019 Event Informational -- None The logout of the user (user name mm_user) from the source (127.0.0.1) succeeded. N/A
12593 | 26234892 2021-04-22 04:01:02 0x200F002A0015 Event Informational -- None The login of the user (user name mm_user) from the source (127.0.0.1) succeeded. N/A
12594 | 26234891 2021-04-22 04:01:02 0x200F002A0015 Event Informational -- None The login of the user (user name mm_user) from the source (127.0.0.1) succeeded. N/A
12595 | 26200001 2021-04-21 04:07:09 0x200F002A0019 Event Informational -- None The logout of the user (user name mm_user) from the source (127.0.0.1) succeeded. N/A
12596 | 26200000 2021-04-21 04:07:09 0x200F002A0019 Event Informational -- None The logout of the user (user name mm_user) from the source (127.0.0.1) succeeded. N/A
12597 | 26199849 2021-04-21 04:01:01 0x200F002A0015 Event Informational -- None The login of the user (user name mm_user) from the source (127.0.0.1) succeeded. N/A
12598 | 26199847 2021-04-21 04:01:01 0x200F002A0015 Event Informational -- None The login of the user (user name mm_user) from the source (127.0.0.1) succeeded. N/A
12599 | 26179854 2021-04-20 14:19:39 0x200F002A0019 Event Informational -- None The logout of the user (user name admin) from the source (10.33.36.225) succeeded. N/A
12600 | 26179182 2021-04-20 13:52:06 0x200F002A0019 Event Informational -- None The logout of the user (user name mm_user) from the source (127.0.0.1) succeeded. N/A
12601 | 26179096 2021-04-20 13:48:37 0x200F002A0015 Event Informational -- None The login of the user (user name admin) from the source (10.33.36.225) succeeded. N/A
12602 | 26179058 2021-04-20 13:47:06 0x200F002A0015 Event Informational -- None The login of the user (user name mm_user) from the source (127.0.0.1) succeeded. N/A
12603 | 26177755 2021-04-20 12:53:34 0x200F002A0016 Event Informational -- None The user (user name admin) failed to login from the source (10.33.36.225).The error code is 0x40403285. N/A
12604 | 26177742 2021-04-20 12:53:04 0x200F002A0016 Event Informational -- None The user (user name admin) failed to login from the source (10.33.36.225).The error code is 0x40403285. N/A
12605 | 26177639 2021-04-20 12:48:54 0x200F002A0016 Event Informational -- None The user (user name admin) failed to login from the source (10.33.36.225).The error code is 0x40403285. N/A
12606 | 26164948 2021-04-20 04:07:31 0x200F002A0019 Event Informational -- None The logout of the user (user name mm_user) from the source (127.0.0.1) succeeded. N/A
12607 | 26164947 2021-04-20 04:07:31 0x200F002A0019 Event Informational -- None The logout of the user (user name mm_user) from the source (127.0.0.1) succeeded. N/A
12608 | 26164786 2021-04-20 04:01:01 0x200F002A0015 Event Informational -- None The login of the user (user name mm_user) from the source (127.0.0.1) succeeded. N/A
12609 | 26164785 2021-04-20 04:01:00 0x200F002A0015 Event Informational -- None The login of the user (user name mm_user) from the source (127.0.0.1) succeeded. N/A
12610 | 26129882 2021-04-19 04:07:05 0x200F002A0019 Event Informational -- None The logout of the user (user name mm_user) from the source (127.0.0.1) succeeded. N/A
12611 | 26129881 2021-04-19 04:07:05 0x200F002A0019 Event Informational -- None The logout of the user (user name mm_user) from the source (127.0.0.1) succeeded. N/A
12612 | 26129733 2021-04-19 04:01:01 0x200F002A0015 Event Informational -- None The login of the user (user name mm_user) from the source (127.0.0.1) succeeded. N/A
12613 | 26129731 2021-04-19 04:01:01 0x200F002A0015 Event Informational -- None The login of the user (user name mm_user) from the source (127.0.0.1) succeeded. N/A
12614 | 26094840 2021-04-18 04:07:38 0x200F002A0019 Event Informational -- None The logout of the user (user name mm_user) from the source (127.0.0.1) succeeded. N/A
12615 | 26094839 2021-04-18 04:07:38 0x200F002A0019 Event Informational -- None The logout of the user (user name mm_user) from the source (127.0.0.1) succeeded. N/A
12616 | 26094676 2021-04-18 04:01:02 0x200F002A0015 Event Informational -- None The login of the user (user name mm_user) from the source (127.0.0.1) succeeded. N/A
12617 | 26094675 2021-04-18 04:01:02 0x200F002A0015 Event Informational -- None The login of the user (user name mm_user) from the source (127.0.0.1) succeeded. N/A
12618 | 26059778 2021-04-17 04:07:12 0x200F002A0019 Event Informational -- None The logout of the user (user name mm_user) from the source (127.0.0.1) succeeded. N/A
12619 | 26059777 2021-04-17 04:07:12 0x200F002A0019 Event Informational -- None The logout of the user (user name mm_user) from the source (127.0.0.1) succeeded. N/A
12620 | 26059626 2021-04-17 04:01:01 0x200F002A0015 Event Informational -- None The login of the user (user name mm_user) from the source (127.0.0.1) succeeded. N/A
12621 | 26059625 2021-04-17 04:01:01 0x200F002A0015 Event Informational -- None The login of the user (user name mm_user) from the source (127.0.0.1) succeeded. N/A
12622 | 26024726 2021-04-16 04:07:46 0x200F002A0019 Event Informational -- None The logout of the user (user name mm_user) from the source (127.0.0.1) succeeded. N/A
12623 | 26024725 2021-04-16 04:07:46 0x200F002A0019 Event Informational -- None The logout of the user (user name mm_user) from the source (127.0.0.1) succeeded. N/A
12624 | 26024559 2021-04-16 04:01:01 0x200F002A0015 Event Informational -- None The login of the user (user name mm_user) from the source (127.0.0.1) succeeded. N/A
12625 | 26024558 2021-04-16 04:01:01 0x200F002A0015 Event Informational -- None The login of the user (user name mm_user) from the source (127.0.0.1) succeeded. N/A
12626 | 25989660 2021-04-15 04:07:19 0x200F002A0019 Event Informational -- None The logout of the user (user name mm_user) from the source (127.0.0.1) succeeded. N/A
12627 | 25989659 2021-04-15 04:07:19 0x200F002A0019 Event Informational -- None The logout of the user (user name mm_user) from the source (127.0.0.1) succeeded. N/A
12628 | 25989506 2021-04-15 04:01:02 0x200F002A0015 Event Informational -- None The login of the user (user name mm_user) from the source (127.0.0.1) succeeded. N/A
12629 | 25989503 2021-04-15 04:01:01 0x200F002A0015 Event Informational -- None The login of the user (user name mm_user) from the source (127.0.0.1) succeeded. N/A
12630 | 25954604 2021-04-14 04:07:07 0x200F002A0019 Event Informational -- None The logout of the user (user name mm_user) from the source (127.0.0.1) succeeded. N/A
12631 | 25954603 2021-04-14 04:07:07 0x200F002A0019 Event Informational -- None The logout of the user (user name mm_user) from the source (127.0.0.1) succeeded. N/A
12632 | 25954454 2021-04-14 04:01:02 0x200F002A0015 Event Informational -- None The login of the user (user name mm_user) from the source (127.0.0.1) succeeded. N/A
12633 | 25954451 2021-04-14 04:01:01 0x200F002A0015 Event Informational -- None The login of the user (user name mm_user) from the source (127.0.0.1) succeeded. N/A
12634 | 25919568 2021-04-13 04:07:26 0x200F002A0019 Event Informational -- None The logout of the user (user name mm_user) from the source (127.0.0.1) succeeded. N/A
12635 | 25919567 2021-04-13 04:07:26 0x200F002A0019 Event Informational -- None The logout of the user (user name mm_user) from the source (127.0.0.1) succeeded. N/A
12636 | 25919412 2021-04-13 04:01:02 0x200F002A0015 Event Informational -- None The login of the user (user name mm_user) from the source (127.0.0.1) succeeded. N/A
12637 | 25919409 2021-04-13 04:01:00 0x200F002A0015 Event Informational -- None The login of the user (user name mm_user) from the source (127.0.0.1) succeeded. N/A
12638 | 25884504 2021-04-12 04:07:14 0x200F002A0019 Event Informational -- None The logout of the user (user name mm_user) from the source (127.0.0.1) succeeded. N/A
12639 | 25884503 2021-04-12 04:07:14 0x200F002A0019 Event Informational -- None The logout of the user (user name mm_user) from the source (127.0.0.1) succeeded. N/A
12640 | 25884350 2021-04-12 04:01:01 0x200F002A0015 Event Informational -- None The login of the user (user name mm_user) from the source (127.0.0.1) succeeded. N/A
12641 | 25884348 2021-04-12 04:01:00 0x200F002A0015 Event Informational -- None The login of the user (user name mm_user) from the source (127.0.0.1) succeeded. N/A
12642 | 25849456 2021-04-11 04:07:34 0x200F002A0019 Event Informational -- None The logout of the user (user name mm_user) from the source (127.0.0.1) succeeded. N/A
12643 | 25849455 2021-04-11 04:07:34 0x200F002A0019 Event Informational -- None The logout of the user (user name mm_user) from the source (127.0.0.1) succeeded. N/A
12644 | 25849295 2021-04-11 04:01:02 0x200F002A0015 Event Informational -- None The login of the user (user name mm_user) from the source (127.0.0.1) succeeded. N/A
12645 | 25849292 2021-04-11 04:01:00 0x200F002A0015 Event Informational -- None The login of the user (user name mm_user) from the source (127.0.0.1) succeeded. N/A
12646 | 25814409 2021-04-10 04:07:07 0x200F002A0019 Event Informational -- None The logout of the user (user name mm_user) from the source (127.0.0.1) succeeded. N/A
12647 | 25814408 2021-04-10 04:07:07 0x200F002A0019 Event Informational -- None The logout of the user (user name mm_user) from the source (127.0.0.1) succeeded. N/A
12648 | 25814257 2021-04-10 04:01:01 0x200F002A0015 Event Informational -- None The login of the user (user name mm_user) from the source (127.0.0.1) succeeded. N/A
12649 | 25814255 2021-04-10 04:01:00 0x200F002A0015 Event Informational -- None The login of the user (user name mm_user) from the source (127.0.0.1) succeeded. N/A
12650 | 25779377 2021-04-09 04:07:41 0x200F002A0019 Event Informational -- None The logout of the user (user name mm_user) from the source (127.0.0.1) succeeded. N/A
12651 | 25779376 2021-04-09 04:07:41 0x200F002A0019 Event Informational -- None The logout of the user (user name mm_user) from the source (127.0.0.1) succeeded. N/A
12652 | 25779212 2021-04-09 04:01:01 0x200F002A0015 Event Informational -- None The login of the user (user name mm_user) from the source (127.0.0.1) succeeded. N/A
12653 | 25779211 2021-04-09 04:01:01 0x200F002A0015 Event Informational -- None The login of the user (user name mm_user) from the source (127.0.0.1) succeeded. N/A
12654 | 25744327 2021-04-08 04:07:15 0x200F002A0019 Event Informational -- None The logout of the user (user name mm_user) from the source (127.0.0.1) succeeded. N/A
12655 | 25744326 2021-04-08 04:07:15 0x200F002A0019 Event Informational -- None The logout of the user (user name mm_user) from the source (127.0.0.1) succeeded. N/A
12656 | 25744173 2021-04-08 04:01:01 0x200F002A0015 Event Informational -- None The login of the user (user name mm_user) from the source (127.0.0.1) succeeded. N/A
12657 | 25744172 2021-04-08 04:01:01 0x200F002A0015 Event Informational -- None The login of the user (user name mm_user) from the source (127.0.0.1) succeeded. N/A
12658 | 25709281 2021-04-07 04:07:04 0x200F002A0019 Event Informational -- None The logout of the user (user name mm_user) from the source (127.0.0.1) succeeded. N/A
12659 | 25709280 2021-04-07 04:07:04 0x200F002A0019 Event Informational -- None The logout of the user (user name mm_user) from the source (127.0.0.1) succeeded. N/A
12660 | 25709133 2021-04-07 04:01:02 0x200F002A0015 Event Informational -- None The login of the user (user name mm_user) from the source (127.0.0.1) succeeded. N/A
12661 | 25709131 2021-04-07 04:01:01 0x200F002A0015 Event Informational -- None The login of the user (user name mm_user) from the source (127.0.0.1) succeeded. N/A
12662 | 25674239 2021-04-06 04:07:22 0x200F002A0019 Event Informational -- None The logout of the user (user name mm_user) from the source (127.0.0.1) succeeded. N/A
12663 | 25674238 2021-04-06 04:07:22 0x200F002A0019 Event Informational -- None The logout of the user (user name mm_user) from the source (127.0.0.1) succeeded. N/A
12664 | 25674083 2021-04-06 04:01:02 0x200F002A0015 Event Informational -- None The login of the user (user name mm_user) from the source (127.0.0.1) succeeded. N/A
12665 | 25674081 2021-04-06 04:01:02 0x200F002A0015 Event Informational -- None The login of the user (user name mm_user) from the source (127.0.0.1) succeeded. N/A
12666 | 25639175 2021-04-05 04:07:12 0x200F002A0019 Event Informational -- None The logout of the user (user name mm_user) from the source (127.0.0.1) succeeded. N/A
12667 | 25639174 2021-04-05 04:07:12 0x200F002A0019 Event Informational -- None The logout of the user (user name mm_user) from the source (127.0.0.1) succeeded. N/A
12668 | 25639021 2021-04-05 04:01:01 0x200F002A0015 Event Informational -- None The login of the user (user name mm_user) from the source (127.0.0.1) succeeded. N/A
12669 | 25639020 2021-04-05 04:01:01 0x200F002A0015 Event Informational -- None The login of the user (user name mm_user) from the source (127.0.0.1) succeeded. N/A
12670 | 25604134 2021-04-04 04:07:29 0x200F002A0019 Event Informational -- None The logout of the user (user name mm_user) from the source (127.0.0.1) succeeded. N/A
12671 | 25604133 2021-04-04 04:07:29 0x200F002A0019 Event Informational -- None The logout of the user (user name mm_user) from the source (127.0.0.1) succeeded. N/A
12672 | 25603974 2021-04-04 04:01:01 0x200F002A0015 Event Informational -- None The login of the user (user name mm_user) from the source (127.0.0.1) succeeded. N/A
12673 | 25603973 2021-04-04 04:01:00 0x200F002A0015 Event Informational -- None The login of the user (user name mm_user) from the source (127.0.0.1) succeeded. N/A
12674 | 25569088 2021-04-03 04:07:02 0x200F002A0019 Event Informational -- None The logout of the user (user name mm_user) from the source (127.0.0.1) succeeded. N/A
12675 | 25569087 2021-04-03 04:07:02 0x200F002A0019 Event Informational -- None The logout of the user (user name mm_user) from the source (127.0.0.1) succeeded. N/A
12676 | 25568938 2021-04-03 04:01:02 0x200F002A0015 Event Informational -- None The login of the user (user name mm_user) from the source (127.0.0.1) succeeded. N/A
12677 | 25568937 2021-04-03 04:01:01 0x200F002A0015 Event Informational -- None The login of the user (user name mm_user) from the source (127.0.0.1) succeeded. N/A
12678 | 25535295 2021-04-02 04:58:36 0x100F00E00037 Event Informational -- None The BBU module (Controller Enclosure CTE0, BBU module PSU 1) has sufficient power. When a power failure occurs, the BBU can supply sufficient power for powering off the system safely. N/A
12679 | 25534056 2021-04-02 04:07:36 0x200F002A0019 Event Informational -- None The logout of the user (user name mm_user) from the source (127.0.0.1) succeeded. N/A
12680 | 25534055 2021-04-02 04:07:36 0x200F002A0019 Event Informational -- None The logout of the user (user name mm_user) from the source (127.0.0.1) succeeded. N/A
12681 | 25533893 2021-04-02 04:01:01 0x200F002A0015 Event Informational -- None The login of the user (user name mm_user) from the source (127.0.0.1) succeeded. N/A
12682 | 25533892 2021-04-02 04:01:00 0x200F002A0015 Event Informational -- None The login of the user (user name mm_user) from the source (127.0.0.1) succeeded. N/A
12683 | 25531702 2021-04-02 02:31:05 0x100F00D20017 Event Informational -- None The BBU module (controller enclosure CTE0, BBU module PSU 1) was charging. N/A
12684 | 25531268 2021-04-02 02:13:16 0x100F0D20006 Event Informational -- None BBU module (controller enclosure CTE0, BBU module PSU 1) has insufficient power. When a power failure occurs, the BBU module cannot provide sufficient power to save data. Step 1 Check whether the BBU module is faulty. 1.1 If yes, replace the BBU module. 1.2 If no=>[step 2]. Step 2 Wait until the BBU module is fully charged.
12685 | 25531240 2021-04-02 02:12:08 0x100F00D20015 Event Informational -- None The BBU module (controller enclosure CTE0, BBU module PSU 1) was in periodic discharge test. N/A
12686 | 25531239 2021-04-02 02:12:08 0x100F00E00037 Event Informational -- None The BBU module (Controller Enclosure CTE0, BBU module PSU 0) has sufficient power. When a power failure occurs, the BBU can supply sufficient power for powering off the system safely. N/A
12687 | 25528484 2021-04-02 00:18:46 0x100F00D20017 Event Informational -- None The BBU module (controller enclosure CTE0, BBU module PSU 0) was charging. N/A
12688 | 25528060 2021-04-02 00:01:19 0x100F0D20006 Event Informational -- None BBU module (controller enclosure CTE0, BBU module PSU 0) has insufficient power. When a power failure occurs, the BBU module cannot provide sufficient power to save data. Step 1 Check whether the BBU module is faulty. 1.1 If yes, replace the BBU module. 1.2 If no=>[step 2]. Step 2 Wait until the BBU module is fully charged.
12689 | 25528032 2021-04-02 00:00:12 0x100F00D20015 Event Informational -- None The BBU module (controller enclosure CTE0, BBU module PSU 0) was in periodic discharge test. N/A
12690 | 25499010 2021-04-01 04:07:10 0x200F002A0019 Event Informational -- None The logout of the user (user name mm_user) from the source (127.0.0.1) succeeded. N/A
12691 | 25499009 2021-04-01 04:07:10 0x200F002A0019 Event Informational -- None The logout of the user (user name mm_user) from the source (127.0.0.1) succeeded. N/A
12692 | 25498857 2021-04-01 04:01:01 0x200F002A0015 Event Informational -- None The login of the user (user name mm_user) from the source (127.0.0.1) succeeded. N/A
12693 | 25498856 2021-04-01 04:01:01 0x200F002A0015 Event Informational -- None The login of the user (user name mm_user) from the source (127.0.0.1) succeeded. N/A
12694 | 25463972 2021-03-31 04:07:43 0x200F002A0019 Event Informational -- None The logout of the user (user name mm_user) from the source (127.0.0.1) succeeded. N/A
12695 | 25463953 2021-03-31 04:07:01 0x200F002A0019 Event Informational -- None The logout of the user (user name mm_user) from the source (127.0.0.1) succeeded. N/A
12696 | 25463805 2021-03-31 04:01:01 0x200F002A0015 Event Informational -- None The login of the user (user name mm_user) from the source (127.0.0.1) succeeded. N/A
12697 | 25463804 2021-03-31 04:01:00 0x200F002A0015 Event Informational -- None The login of the user (user name mm_user) from the source (127.0.0.1) succeeded. N/A
12698 | 25428909 2021-03-30 04:07:17 0x200F002A0019 Event Informational -- None The logout of the user (user name mm_user) from the source (127.0.0.1) succeeded. N/A
12699 | 25428908 2021-03-30 04:07:17 0x200F002A0019 Event Informational -- None The logout of the user (user name mm_user) from the source (127.0.0.1) succeeded. N/A
12700 | 25428754 2021-03-30 04:01:01 0x200F002A0015 Event Informational -- None The login of the user (user name mm_user) from the source (127.0.0.1) succeeded. N/A
12701 | 25428753 2021-03-30 04:01:00 0x200F002A0015 Event Informational -- None The login of the user (user name mm_user) from the source (127.0.0.1) succeeded. N/A
12702 | 25393867 2021-03-29 04:07:09 0x200F002A0019 Event Informational -- None The logout of the user (user name mm_user) from the source (127.0.0.1) succeeded. N/A
12703 | 25393866 2021-03-29 04:07:09 0x200F002A0019 Event Informational -- None The logout of the user (user name mm_user) from the source (127.0.0.1) succeeded. N/A
12704 | 25393715 2021-03-29 04:01:01 0x200F002A0015 Event Informational -- None The login of the user (user name mm_user) from the source (127.0.0.1) succeeded. N/A
12705 | 25393714 2021-03-29 04:01:01 0x200F002A0015 Event Informational -- None The login of the user (user name mm_user) from the source (127.0.0.1) succeeded. N/A
12706 | 25358840 2021-03-28 04:07:24 0x200F002A0019 Event Informational -- None The logout of the user (user name mm_user) from the source (127.0.0.1) succeeded. N/A
12707 | 25358839 2021-03-28 04:07:24 0x200F002A0019 Event Informational -- None The logout of the user (user name mm_user) from the source (127.0.0.1) succeeded. N/A
12708 | 25358683 2021-03-28 04:01:02 0x200F002A0015 Event Informational -- None The login of the user (user name mm_user) from the source (127.0.0.1) succeeded. N/A
12709 | 25358681 2021-03-28 04:01:01 0x200F002A0015 Event Informational -- None The login of the user (user name mm_user) from the source (127.0.0.1) succeeded. N/A
12710 | 25323804 2021-03-27 04:07:17 0x200F002A0019 Event Informational -- None The logout of the user (user name mm_user) from the source (127.0.0.1) succeeded. N/A
12711 | 25323803 2021-03-27 04:07:17 0x200F002A0019 Event Informational -- None The logout of the user (user name mm_user) from the source (127.0.0.1) succeeded. N/A
12712 | 25323649 2021-03-27 04:01:01 0x200F002A0015 Event Informational -- None The login of the user (user name mm_user) from the source (127.0.0.1) succeeded. N/A
12713 | 25323648 2021-03-27 04:01:01 0x200F002A0015 Event Informational -- None The login of the user (user name mm_user) from the source (127.0.0.1) succeeded. N/A
12714 | 25288781 2021-03-26 04:07:31 0x200F002A0019 Event Informational -- None The logout of the user (user name mm_user) from the source (127.0.0.1) succeeded. N/A
12715 | 25288780 2021-03-26 04:07:31 0x200F002A0019 Event Informational -- None The logout of the user (user name mm_user) from the source (127.0.0.1) succeeded. N/A
12716 | 25288620 2021-03-26 04:01:02 0x200F002A0015 Event Informational -- None The login of the user (user name mm_user) from the source (127.0.0.1) succeeded. N/A
12717 | 25288618 2021-03-26 04:01:01 0x200F002A0015 Event Informational -- None The login of the user (user name mm_user) from the source (127.0.0.1) succeeded. N/A
12718 | 25253723 2021-03-25 04:07:05 0x200F002A0019 Event Informational -- None The logout of the user (user name mm_user) from the source (127.0.0.1) succeeded. N/A
12719 | 25253722 2021-03-25 04:07:05 0x200F002A0019 Event Informational -- None The logout of the user (user name mm_user) from the source (127.0.0.1) succeeded. N/A
12720 | 25253573 2021-03-25 04:01:01 0x200F002A0015 Event Informational -- None The login of the user (user name mm_user) from the source (127.0.0.1) succeeded. N/A
12721 | 25253571 2021-03-25 04:01:00 0x200F002A0015 Event Informational -- None The login of the user (user name mm_user) from the source (127.0.0.1) succeeded. N/A
12722 | 25218692 2021-03-24 04:07:38 0x200F002A0019 Event Informational -- None The logout of the user (user name mm_user) from the source (127.0.0.1) succeeded. N/A
12723 | 25218691 2021-03-24 04:07:38 0x200F002A0019 Event Informational -- None The logout of the user (user name mm_user) from the source (127.0.0.1) succeeded. N/A
12724 | 25218529 2021-03-24 04:01:01 0x200F002A0015 Event Informational -- None The login of the user (user name mm_user) from the source (127.0.0.1) succeeded. N/A
12725 | 25218528 2021-03-24 04:01:01 0x200F002A0015 Event Informational -- None The login of the user (user name mm_user) from the source (127.0.0.1) succeeded. N/A
12726 | 25183634 2021-03-23 04:07:12 0x200F002A0019 Event Informational -- None The logout of the user (user name mm_user) from the source (127.0.0.1) succeeded. N/A
12727 | 25183633 2021-03-23 04:07:12 0x200F002A0019 Event Informational -- None The logout of the user (user name mm_user) from the source (127.0.0.1) succeeded. N/A
12728 | 25183480 2021-03-23 04:01:02 0x200F002A0015 Event Informational -- None The login of the user (user name mm_user) from the source (127.0.0.1) succeeded. N/A
12729 | 25183479 2021-03-23 04:01:01 0x200F002A0015 Event Informational -- None The login of the user (user name mm_user) from the source (127.0.0.1) succeeded. N/A
12730 | 25148578 2021-03-22 04:07:07 0x200F002A0019 Event Informational -- None The logout of the user (user name mm_user) from the source (127.0.0.1) succeeded. N/A
12731 | 25148577 2021-03-22 04:07:07 0x200F002A0019 Event Informational -- None The logout of the user (user name mm_user) from the source (127.0.0.1) succeeded. N/A
12732 | 25148428 2021-03-22 04:01:02 0x200F002A0015 Event Informational -- None The login of the user (user name mm_user) from the source (127.0.0.1) succeeded. N/A
12733 | 25148426 2021-03-22 04:01:00 0x200F002A0015 Event Informational -- None The login of the user (user name mm_user) from the source (127.0.0.1) succeeded. N/A
12734 | 25113527 2021-03-21 04:07:19 0x200F002A0019 Event Informational -- None The logout of the user (user name mm_user) from the source (127.0.0.1) succeeded. N/A
12735 | 25113526 2021-03-21 04:07:19 0x200F002A0019 Event Informational -- None The logout of the user (user name mm_user) from the source (127.0.0.1) succeeded. N/A
12736 | 25113371 2021-03-21 04:01:02 0x200F002A0015 Event Informational -- None The login of the user (user name mm_user) from the source (127.0.0.1) succeeded. N/A
12737 | 25113370 2021-03-21 04:01:01 0x200F002A0015 Event Informational -- None The login of the user (user name mm_user) from the source (127.0.0.1) succeeded. N/A
12738 | 25078480 2021-03-20 04:07:14 0x200F002A0019 Event Informational -- None The logout of the user (user name mm_user) from the source (127.0.0.1) succeeded. N/A
12739 | 25078479 2021-03-20 04:07:14 0x200F002A0019 Event Informational -- None The logout of the user (user name mm_user) from the source (127.0.0.1) succeeded. N/A
12740 | 25078326 2021-03-20 04:01:02 0x200F002A0015 Event Informational -- None The login of the user (user name mm_user) from the source (127.0.0.1) succeeded. N/A
12741 | 25078325 2021-03-20 04:01:02 0x200F002A0015 Event Informational -- None The login of the user (user name mm_user) from the source (127.0.0.1) succeeded. N/A
12742 | 25043423 2021-03-19 04:07:26 0x200F002A0019 Event Informational -- None The logout of the user (user name mm_user) from the source (127.0.0.1) succeeded. N/A
12743 | 25043422 2021-03-19 04:07:26 0x200F002A0019 Event Informational -- None The logout of the user (user name mm_user) from the source (127.0.0.1) succeeded. N/A
12744 | 25043264 2021-03-19 04:01:02 0x200F002A0015 Event Informational -- None The login of the user (user name mm_user) from the source (127.0.0.1) succeeded. N/A
12745 | 25043263 2021-03-19 04:01:02 0x200F002A0015 Event Informational -- None The login of the user (user name mm_user) from the source (127.0.0.1) succeeded. N/A
12746 | 25008369 2021-03-18 04:07:22 0x200F002A0019 Event Informational -- None The logout of the user (user name mm_user) from the source (127.0.0.1) succeeded. N/A
12747 | 25008368 2021-03-18 04:07:22 0x200F002A0019 Event Informational -- None The logout of the user (user name mm_user) from the source (127.0.0.1) succeeded. N/A
12748 | 25008212 2021-03-18 04:01:01 0x200F002A0015 Event Informational -- None The login of the user (user name mm_user) from the source (127.0.0.1) succeeded. N/A
12749 | 25008211 2021-03-18 04:01:01 0x200F002A0015 Event Informational -- None The login of the user (user name mm_user) from the source (127.0.0.1) succeeded. N/A
12750 | 24973322 2021-03-17 04:07:34 0x200F002A0019 Event Informational -- None The logout of the user (user name mm_user) from the source (127.0.0.1) succeeded. N/A
12751 | 24973321 2021-03-17 04:07:34 0x200F002A0019 Event Informational -- None The logout of the user (user name mm_user) from the source (127.0.0.1) succeeded. N/A
12752 | 24973160 2021-03-17 04:01:01 0x200F002A0015 Event Informational -- None The login of the user (user name mm_user) from the source (127.0.0.1) succeeded. N/A
12753 | 24973159 2021-03-17 04:01:01 0x200F002A0015 Event Informational -- None The login of the user (user name mm_user) from the source (127.0.0.1) succeeded. N/A
12754 | 24938271 2021-03-16 04:07:07 0x200F002A0019 Event Informational -- None The logout of the user (user name mm_user) from the source (127.0.0.1) succeeded. N/A
12755 | 24938270 2021-03-16 04:07:07 0x200F002A0019 Event Informational -- None The logout of the user (user name mm_user) from the source (127.0.0.1) succeeded. N/A
12756 | 24938121 2021-03-16 04:01:01 0x200F002A0015 Event Informational -- None The login of the user (user name mm_user) from the source (127.0.0.1) succeeded. N/A
12757 | 24938120 2021-03-16 04:01:01 0x200F002A0015 Event Informational -- None The login of the user (user name mm_user) from the source (127.0.0.1) succeeded. N/A
12758 | 24903215 2021-03-15 04:07:04 0x200F002A0019 Event Informational -- None The logout of the user (user name mm_user) from the source (127.0.0.1) succeeded. N/A
12759 | 24903214 2021-03-15 04:07:04 0x200F002A0019 Event Informational -- None The logout of the user (user name mm_user) from the source (127.0.0.1) succeeded. N/A
12760 | 24903064 2021-03-15 04:01:02 0x200F002A0015 Event Informational -- None The login of the user (user name mm_user) from the source (127.0.0.1) succeeded. N/A
12761 | 24903063 2021-03-15 04:01:01 0x200F002A0015 Event Informational -- None The login of the user (user name mm_user) from the source (127.0.0.1) succeeded. N/A
12762 | 24884048 2021-03-14 14:59:29 0x100F00310002 Event Informational -- None Succeeded in deleting the key of application ISCSI_INI (application ID 7, key ID 8). N/A
12763 | 24884047 2021-03-14 14:59:29 0x100F00310002 Event Informational -- None Succeeded in updating the key of application ISCSI_INI (application ID 7, key ID 9). N/A
12764 | 24884043 2021-03-14 14:59:23 0x100F00310002 Event Informational -- None Succeeded in deleting the key of application ISCSI_TGT (application ID 6, key ID 8). N/A
12765 | 24884042 2021-03-14 14:59:23 0x100F00310002 Event Informational -- None Succeeded in updating the key of application ISCSI_TGT (application ID 6, key ID 9). N/A
12766 | 24884039 2021-03-14 14:59:17 0x100F00310002 Event Informational -- None Succeeded in updating the key of application PROTO_NDMP (application ID 4, key ID 9). N/A
12767 | 24884036 2021-03-14 14:59:11 0x100F00310002 Event Informational -- None Succeeded in updating the key of application PROTO_LDAPS (application ID 3, key ID 9). N/A
12768 | 24884033 2021-03-14 14:59:05 0x100F00310002 Event Informational -- None Succeeded in updating the key of application PROTO_AD (application ID 2, key ID 9). N/A
12769 | 24884030 2021-03-14 14:58:59 0x100F00310002 Event Informational -- None Succeeded in updating the key of application PROTO_USER (application ID 1, key ID 9). N/A
12770 | 24884026 2021-03-14 14:58:53 0x100F00310002 Event Informational -- None Succeeded in updating the key of application KMM (application ID 0, key ID 9). N/A
12771 | 24868164 2021-03-14 04:07:15 0x200F002A0019 Event Informational -- None The logout of the user (user name mm_user) from the source (127.0.0.1) succeeded. N/A
12772 | 24868163 2021-03-14 04:07:15 0x200F002A0019 Event Informational -- None The logout of the user (user name mm_user) from the source (127.0.0.1) succeeded. N/A
12773 | 24868010 2021-03-14 04:01:01 0x200F002A0015 Event Informational -- None The login of the user (user name mm_user) from the source (127.0.0.1) succeeded. N/A
12774 | 24868009 2021-03-14 04:01:00 0x200F002A0015 Event Informational -- None The login of the user (user name mm_user) from the source (127.0.0.1) succeeded. N/A
12775 | 24833117 2021-03-13 04:07:12 0x200F002A0019 Event Informational -- None The logout of the user (user name mm_user) from the source (127.0.0.1) succeeded. N/A
12776 | 24833116 2021-03-13 04:07:12 0x200F002A0019 Event Informational -- None The logout of the user (user name mm_user) from the source (127.0.0.1) succeeded. N/A
12777 | 24832964 2021-03-13 04:01:02 0x200F002A0015 Event Informational -- None The login of the user (user name mm_user) from the source (127.0.0.1) succeeded. N/A
12778 | 24832963 2021-03-13 04:01:01 0x200F002A0015 Event Informational -- None The login of the user (user name mm_user) from the source (127.0.0.1) succeeded. N/A
12779 | 24798086 2021-03-12 04:07:22 0x200F002A0019 Event Informational -- None The logout of the user (user name mm_user) from the source (127.0.0.1) succeeded. N/A
12780 | 24798085 2021-03-12 04:07:22 0x200F002A0019 Event Informational -- None The logout of the user (user name mm_user) from the source (127.0.0.1) succeeded. N/A
12781 | 24797929 2021-03-12 04:01:02 0x200F002A0015 Event Informational -- None The login of the user (user name mm_user) from the source (127.0.0.1) succeeded. N/A
12782 | 24797928 2021-03-12 04:01:01 0x200F002A0015 Event Informational -- None The login of the user (user name mm_user) from the source (127.0.0.1) succeeded. N/A
12783 | 24763062 2021-03-11 04:07:20 0x200F002A0019 Event Informational -- None The logout of the user (user name mm_user) from the source (127.0.0.1) succeeded. N/A
12784 | 24763061 2021-03-11 04:07:20 0x200F002A0019 Event Informational -- None The logout of the user (user name mm_user) from the source (127.0.0.1) succeeded. N/A
12785 | 24762905 2021-03-11 04:01:01 0x200F002A0015 Event Informational -- None The login of the user (user name mm_user) from the source (127.0.0.1) succeeded. N/A
12786 | 24762904 2021-03-11 04:01:01 0x200F002A0015 Event Informational -- None The login of the user (user name mm_user) from the source (127.0.0.1) succeeded. N/A
12787 | 24746074 2021-03-10 16:29:35 0x200F002A0019 Event Informational -- None The logout of the user (user name admin) from the source (10.33.36.225) succeeded. N/A
12788 | 24746041 2021-03-10 16:28:13 0x200F002A0019 Event Informational -- None The logout of the user (user name mm_user) from the source (127.0.0.1) succeeded. N/A
12789 | 24745908 2021-03-10 16:22:47 0x200F002A0015 Event Informational -- None The login of the user (user name mm_user) from the source (127.0.0.1) succeeded. N/A
12790 | 24745279 2021-03-10 15:56:58 0x200F002A0015 Event Informational -- None The login of the user (user name admin) from the source (10.33.36.225) succeeded. N/A
12791 | 24744995 2021-03-10 15:45:22 0x100F0015001C Event Major -- None UltraPath push information from host (ID 10) is not received at the preset time point or fails to be processed. Step1 Install UltraPath of the latest version on the host. If the fault persists=>[Step2]. Step2 Collect related information and contact technical support engineers.
12792 | 24744994 2021-03-10 15:45:22 0x100F0015001C Event Major -- None UltraPath push information from host (ID 10) is not received at the preset time point or fails to be processed. Step1 Install UltraPath of the latest version on the host. If the fault persists=>[Step2]. Step2 Collect related information and contact technical support engineers.
12793 | 24744993 2021-03-10 15:45:22 0x100F0015001C Event Major -- None UltraPath push information from host (ID 10) is not received at the preset time point or fails to be processed. Step1 Install UltraPath of the latest version on the host. If the fault persists=>[Step2]. Step2 Collect related information and contact technical support engineers.
12794 | 24744992 2021-03-10 15:45:22 0x100F0015001C Event Major -- None UltraPath push information from host (ID 10) is not received at the preset time point or fails to be processed. Step1 Install UltraPath of the latest version on the host. If the fault persists=>[Step2]. Step2 Collect related information and contact technical support engineers.
12795 | 24744983 2021-03-10 15:44:59 0x100F0015001C Event Major -- None UltraPath push information from host (ID 10) is not received at the preset time point or fails to be processed. Step1 Install UltraPath of the latest version on the host. If the fault persists=>[Step2]. Step2 Collect related information and contact technical support engineers.
12796 | 24744982 2021-03-10 15:44:59 0x100F0015001C Event Major -- None UltraPath push information from host (ID 10) is not received at the preset time point or fails to be processed. Step1 Install UltraPath of the latest version on the host. If the fault persists=>[Step2]. Step2 Collect related information and contact technical support engineers.
12797 | 24744981 2021-03-10 15:44:59 0x100F0015001C Event Major -- None UltraPath push information from host (ID 10) is not received at the preset time point or fails to be processed. Step1 Install UltraPath of the latest version on the host. If the fault persists=>[Step2]. Step2 Collect related information and contact technical support engineers.
12798 | 24744980 2021-03-10 15:44:59 0x100F0015001C Event Major -- None UltraPath push information from host (ID 10) is not received at the preset time point or fails to be processed. Step1 Install UltraPath of the latest version on the host. If the fault persists=>[Step2]. Step2 Collect related information and contact technical support engineers.
12799 | 24744865 2021-03-10 15:40:22 0x100F02440006 Event Informational -- None The link between initiator (type FC, identifier 0x100000109b2f6529) of a host and the host port (Engine 0, expansion module A, port number H3) is linked up, time: 15:40:22, host: ID 10. N/A.
12800 | 24744864 2021-03-10 15:40:22 0x100F02440006 Event Informational -- None The link between initiator (type FC, identifier 0x100000109b2f6529) of a host and the host port (Engine 0, expansion module B, port number H3) is linked up, time: 15:40:22, host: ID 10. N/A.
12801 | 24744863 2021-03-10 15:40:22 0x100F02440006 Event Informational -- None The link between initiator (type FC, identifier 0x100000109b2f6529) of a host and the host port (Engine 0, expansion module A, port number H1) is linked up, time: 15:40:22, host: ID 10. N/A.
12802 | 24744862 2021-03-10 15:40:22 0x100F02440006 Event Informational -- None The link between initiator (type FC, identifier 0x100000109b2f6529) of a host and the host port (Engine 0, expansion module B, port number H1) is linked up, time: 15:40:22, host: ID 10. N/A.
12803 | 24744861 2021-03-10 15:40:19 0x100F02440006 Event Informational -- None The link between initiator (type FC, identifier 0x100000109b2f63a2) of a host and the host port (Engine 0, expansion module A, port number H2) is linked up, time: 15:40:19, host: ID 10. N/A.
12804 | 24744860 2021-03-10 15:40:19 0x100F02440006 Event Informational -- None The link between initiator (type FC, identifier 0x100000109b2f63a2) of a host and the host port (Engine 0, expansion module B, port number H2) is linked up, time: 15:40:19, host: ID 10. N/A.
12805 | 24744859 2021-03-10 15:40:19 0x100F02440006 Event Informational -- None The link between initiator (type FC, identifier 0x100000109b2f63a2) of a host and the host port (Engine 0, expansion module A, port number H0) is linked up, time: 15:40:19, host: ID 10. N/A.
12806 | 24744858 2021-03-10 15:40:19 0x100F02440006 Event Informational -- None The link between initiator (type FC, identifier 0x100000109b2f63a2) of a host and the host port (Engine 0, expansion module B, port number H0) is linked up, time: 15:40:19, host: ID 10. N/A.
12807 | 24744791 2021-03-10 15:37:37 0x100F02440004 Event Informational -- None The link between initiator (type FC, identifier 0x100000109b2f6529) of a host and the host port (Engine 0, expansion module A, port number H1) is disconnected, time: 15:37:37, host: ID 10. N/A.
12808 | 24744790 2021-03-10 15:37:37 0x100F02440004 Event Informational -- None The link between initiator (type FC, identifier 0x100000109b2f6529) of a host and the host port (Engine 0, expansion module B, port number H3) is disconnected, time: 15:37:37, host: ID 10. N/A.
12809 | 24744789 2021-03-10 15:37:37 0x100F02440004 Event Informational -- None The link between initiator (type FC, identifier 0x100000109b2f63a2) of a host and the host port (Engine 0, expansion module B, port number H2) is disconnected, time: 15:37:37, host: ID 10. N/A.
12810 | 24744788 2021-03-10 15:37:37 0x100F02440004 Event Informational -- None The link between initiator (type FC, identifier 0x100000109b2f6529) of a host and the host port (Engine 0, expansion module A, port number H3) is disconnected, time: 15:37:37, host: ID 10. N/A.
12811 | 24744787 2021-03-10 15:37:37 0x100F02440004 Event Informational -- None The link between initiator (type FC, identifier 0x100000109b2f6529) of a host and the host port (Engine 0, expansion module B, port number H1) is disconnected, time: 15:37:37, host: ID 10. N/A.
12812 | 24744785 2021-03-10 15:37:37 0x100F02440004 Event Informational -- None The link between initiator (type FC, identifier 0x100000109b2f63a2) of a host and the host port (Engine 0, expansion module A, port number H2) is disconnected, time: 15:37:37, host: ID 10. N/A.
12813 | 24744784 2021-03-10 15:37:37 0x100F02440004 Event Informational -- None The link between initiator (type FC, identifier 0x100000109b2f63a2) of a host and the host port (Engine 0, expansion module B, port number H0) is disconnected, time: 15:37:37, host: ID 10. N/A.
12814 | 24744783 2021-03-10 15:37:37 0x100F02440004 Event Informational -- None The link between initiator (type FC, identifier 0x100000109b2f63a2) of a host and the host port (Engine 0, expansion module A, port number H0) is disconnected, time: 15:37:37, host: ID 10. N/A.
12815 | 24744023 2021-03-10 15:06:24 0x100F0015001C Event Major -- None UltraPath push information from host (ID 10) is not received at the preset time point or fails to be processed. Step1 Install UltraPath of the latest version on the host. If the fault persists=>[Step2]. Step2 Collect related information and contact technical support engineers.
12816 | 24744022 2021-03-10 15:06:24 0x100F0015001C Event Major -- None UltraPath push information from host (ID 10) is not received at the preset time point or fails to be processed. Step1 Install UltraPath of the latest version on the host. If the fault persists=>[Step2]. Step2 Collect related information and contact technical support engineers.
12817 | 24744021 2021-03-10 15:06:24 0x100F0015001C Event Major -- None UltraPath push information from host (ID 10) is not received at the preset time point or fails to be processed. Step1 Install UltraPath of the latest version on the host. If the fault persists=>[Step2]. Step2 Collect related information and contact technical support engineers.
12818 | 24744020 2021-03-10 15:06:24 0x100F0015001C Event Major -- None UltraPath push information from host (ID 10) is not received at the preset time point or fails to be processed. Step1 Install UltraPath of the latest version on the host. If the fault persists=>[Step2]. Step2 Collect related information and contact technical support engineers.
12819 | 24743942 2021-03-10 15:03:17 0x100F0015001C Event Major -- None UltraPath push information from host (ID 10) is not received at the preset time point or fails to be processed. Step1 Install UltraPath of the latest version on the host. If the fault persists=>[Step2]. Step2 Collect related information and contact technical support engineers.
12820 | 24743941 2021-03-10 15:03:17 0x100F0015001C Event Major -- None UltraPath push information from host (ID 10) is not received at the preset time point or fails to be processed. Step1 Install UltraPath of the latest version on the host. If the fault persists=>[Step2]. Step2 Collect related information and contact technical support engineers.
12821 | 24743940 2021-03-10 15:03:17 0x100F0015001C Event Major -- None UltraPath push information from host (ID 10) is not received at the preset time point or fails to be processed. Step1 Install UltraPath of the latest version on the host. If the fault persists=>[Step2]. Step2 Collect related information and contact technical support engineers.
12822 | 24743939 2021-03-10 15:03:17 0x100F0015001C Event Major -- None UltraPath push information from host (ID 10) is not received at the preset time point or fails to be processed. Step1 Install UltraPath of the latest version on the host. If the fault persists=>[Step2]. Step2 Collect related information and contact technical support engineers.
12823 | 24743846 2021-03-10 14:59:30 0x100F02440006 Event Informational -- None The link between initiator (type FC, identifier 0x100000109b2f6529) of a host and the host port (Engine 0, expansion module B, port number H3) is linked up, time: 14:59:30, host: ID 10. N/A.
12824 | 24743845 2021-03-10 14:59:30 0x100F02440006 Event Informational -- None The link between initiator (type FC, identifier 0x100000109b2f6529) of a host and the host port (Engine 0, expansion module A, port number H1) is linked up, time: 14:59:30, host: ID 10. N/A.
12825 | 24743844 2021-03-10 14:59:30 0x100F02440006 Event Informational -- None The link between initiator (type FC, identifier 0x100000109b2f6529) of a host and the host port (Engine 0, expansion module A, port number H3) is linked up, time: 14:59:30, host: ID 10. N/A.
12826 | 24743843 2021-03-10 14:59:30 0x100F02440006 Event Informational -- None The link between initiator (type FC, identifier 0x100000109b2f6529) of a host and the host port (Engine 0, expansion module B, port number H1) is linked up, time: 14:59:30, host: ID 10. N/A.
12827 | 24743840 2021-03-10 14:59:26 0x100F02440006 Event Informational -- None The link between initiator (type FC, identifier 0x100000109b2f63a2) of a host and the host port (Engine 0, expansion module B, port number H0) is linked up, time: 14:59:26, host: ID 10. N/A.
12828 | 24743839 2021-03-10 14:59:26 0x100F02440006 Event Informational -- None The link between initiator (type FC, identifier 0x100000109b2f63a2) of a host and the host port (Engine 0, expansion module A, port number H2) is linked up, time: 14:59:26, host: ID 10. N/A.
12829 | 24743838 2021-03-10 14:59:26 0x100F02440006 Event Informational -- None The link between initiator (type FC, identifier 0x100000109b2f63a2) of a host and the host port (Engine 0, expansion module B, port number H2) is linked up, time: 14:59:26, host: ID 10. N/A.
12830 | 24743837 2021-03-10 14:59:26 0x100F02440006 Event Informational -- None The link between initiator (type FC, identifier 0x100000109b2f63a2) of a host and the host port (Engine 0, expansion module A, port number H0) is linked up, time: 14:59:26, host: ID 10. N/A.
12831 | 24743770 2021-03-10 14:56:39 0x100F02440004 Event Informational -- None The link between initiator (type FC, identifier 0x100000109b2f6529) of a host and the host port (Engine 0, expansion module B, port number H1) is disconnected, time: 14:56:39, host: ID 10. N/A.
12832 | 24743769 2021-03-10 14:56:39 0x100F02440004 Event Informational -- None The link between initiator (type FC, identifier 0x100000109b2f63a2) of a host and the host port (Engine 0, expansion module B, port number H0) is disconnected, time: 14:56:39, host: ID 10. N/A.
12833 | 24743768 2021-03-10 14:56:39 0x100F02440004 Event Informational -- None The link between initiator (type FC, identifier 0x100000109b2f6529) of a host and the host port (Engine 0, expansion module A, port number H1) is disconnected, time: 14:56:39, host: ID 10. N/A.
12834 | 24743767 2021-03-10 14:56:39 0x100F02440004 Event Informational -- None The link between initiator (type FC, identifier 0x100000109b2f63a2) of a host and the host port (Engine 0, expansion module A, port number H2) is disconnected, time: 14:56:39, host: ID 10. N/A.
12835 | 24743766 2021-03-10 14:56:39 0x100F02440004 Event Informational -- None The link between initiator (type FC, identifier 0x100000109b2f6529) of a host and the host port (Engine 0, expansion module A, port number H3) is disconnected, time: 14:56:39, host: ID 10. N/A.
12836 | 24743765 2021-03-10 14:56:39 0x100F02440004 Event Informational -- None The link between initiator (type FC, identifier 0x100000109b2f6529) of a host and the host port (Engine 0, expansion module B, port number H3) is disconnected, time: 14:56:39, host: ID 10. N/A.
12837 | 24743764 2021-03-10 14:56:39 0x100F02440004 Event Informational -- None The link between initiator (type FC, identifier 0x100000109b2f63a2) of a host and the host port (Engine 0, expansion module A, port number H0) is disconnected, time: 14:56:39, host: ID 10. N/A.
12838 | 24743763 2021-03-10 14:56:39 0x100F02440004 Event Informational -- None The link between initiator (type FC, identifier 0x100000109b2f63a2) of a host and the host port (Engine 0, expansion module B, port number H2) is disconnected, time: 14:56:39, host: ID 10. N/A.
12839 | 24743749 2021-03-10 14:56:07 0x200F002A0019 Event Informational -- None The logout of the user (user name admin) from the source (10.33.36.225) succeeded. N/A
12840 | 24743494 2021-03-10 14:45:45 0x100F0015001C Event Major -- None UltraPath push information from host (ID 11) is not received at the preset time point or fails to be processed. Step1 Install UltraPath of the latest version on the host. If the fault persists=>[Step2]. Step2 Collect related information and contact technical support engineers.
12841 | 24743493 2021-03-10 14:45:45 0x100F0015001C Event Major -- None UltraPath push information from host (ID 11) is not received at the preset time point or fails to be processed. Step1 Install UltraPath of the latest version on the host. If the fault persists=>[Step2]. Step2 Collect related information and contact technical support engineers.
12842 | 24743492 2021-03-10 14:45:45 0x100F0015001C Event Major -- None UltraPath push information from host (ID 11) is not received at the preset time point or fails to be processed. Step1 Install UltraPath of the latest version on the host. If the fault persists=>[Step2]. Step2 Collect related information and contact technical support engineers.
12843 | 24743491 2021-03-10 14:45:45 0x100F0015001C Event Major -- None UltraPath push information from host (ID 11) is not received at the preset time point or fails to be processed. Step1 Install UltraPath of the latest version on the host. If the fault persists=>[Step2]. Step2 Collect related information and contact technical support engineers.
12844 | 24743480 2021-03-10 14:45:21 0x100F0015001C Event Major -- None UltraPath push information from host (ID 11) is not received at the preset time point or fails to be processed. Step1 Install UltraPath of the latest version on the host. If the fault persists=>[Step2]. Step2 Collect related information and contact technical support engineers.
12845 | 24743479 2021-03-10 14:45:21 0x100F0015001C Event Major -- None UltraPath push information from host (ID 11) is not received at the preset time point or fails to be processed. Step1 Install UltraPath of the latest version on the host. If the fault persists=>[Step2]. Step2 Collect related information and contact technical support engineers.
12846 | 24743478 2021-03-10 14:45:21 0x100F0015001C Event Major -- None UltraPath push information from host (ID 11) is not received at the preset time point or fails to be processed. Step1 Install UltraPath of the latest version on the host. If the fault persists=>[Step2]. Step2 Collect related information and contact technical support engineers.
12847 | 24743477 2021-03-10 14:45:21 0x100F0015001C Event Major -- None UltraPath push information from host (ID 11) is not received at the preset time point or fails to be processed. Step1 Install UltraPath of the latest version on the host. If the fault persists=>[Step2]. Step2 Collect related information and contact technical support engineers.
12848 | 24743335 2021-03-10 14:39:36 0x100F02440006 Event Informational -- None The link between initiator (type FC, identifier 0x100000109b10b27b) of a host and the host port (Engine 0, expansion module A, port number H1) is linked up, time: 14:39:36, host: ID 11. N/A.
12849 | 24743334 2021-03-10 14:39:36 0x100F02440006 Event Informational -- None The link between initiator (type FC, identifier 0x100000109b10b27b) of a host and the host port (Engine 0, expansion module B, port number H3) is linked up, time: 14:39:36, host: ID 11. N/A.
12850 | 24743333 2021-03-10 14:39:36 0x100F02440006 Event Informational -- None The link between initiator (type FC, identifier 0x100000109b10b27b) of a host and the host port (Engine 0, expansion module B, port number H1) is linked up, time: 14:39:36, host: ID 11. N/A.
12851 | 24743332 2021-03-10 14:39:36 0x100F02440006 Event Informational -- None The link between initiator (type FC, identifier 0x100000109b10b27b) of a host and the host port (Engine 0, expansion module A, port number H3) is linked up, time: 14:39:36, host: ID 11. N/A.
12852 | 24743331 2021-03-10 14:39:33 0x100F02440006 Event Informational -- None The link between initiator (type FC, identifier 0x100000109b10b340) of a host and the host port (Engine 0, expansion module B, port number H2) is linked up, time: 14:39:33, host: ID 11. N/A.
12853 | 24743330 2021-03-10 14:39:33 0x100F02440006 Event Informational -- None The link between initiator (type FC, identifier 0x100000109b10b340) of a host and the host port (Engine 0, expansion module A, port number H0) is linked up, time: 14:39:33, host: ID 11. N/A.
12854 | 24743329 2021-03-10 14:39:33 0x100F02440006 Event Informational -- None The link between initiator (type FC, identifier 0x100000109b10b340) of a host and the host port (Engine 0, expansion module B, port number H0) is linked up, time: 14:39:33, host: ID 11. N/A.
12855 | 24743328 2021-03-10 14:39:33 0x100F02440006 Event Informational -- None The link between initiator (type FC, identifier 0x100000109b10b340) of a host and the host port (Engine 0, expansion module A, port number H2) is linked up, time: 14:39:33, host: ID 11. N/A.
12856 | 24743261 2021-03-10 14:36:51 0x100F02440004 Event Informational -- None The link between initiator (type FC, identifier 0x100000109b10b340) of a host and the host port (Engine 0, expansion module B, port number H2) is disconnected, time: 14:36:51, host: ID 11. N/A.
12857 | 24743260 2021-03-10 14:36:51 0x100F02440004 Event Informational -- None The link between initiator (type FC, identifier 0x100000109b10b27b) of a host and the host port (Engine 0, expansion module B, port number H1) is disconnected, time: 14:36:51, host: ID 11. N/A.
12858 | 24743259 2021-03-10 14:36:51 0x100F02440004 Event Informational -- None The link between initiator (type FC, identifier 0x100000109b10b27b) of a host and the host port (Engine 0, expansion module B, port number H3) is disconnected, time: 14:36:51, host: ID 11. N/A.
12859 | 24743258 2021-03-10 14:36:51 0x100F02440004 Event Informational -- None The link between initiator (type FC, identifier 0x100000109b10b340) of a host and the host port (Engine 0, expansion module B, port number H0) is disconnected, time: 14:36:51, host: ID 11. N/A.
12860 | 24743257 2021-03-10 14:36:51 0x100F02440004 Event Informational -- None The link between initiator (type FC, identifier 0x100000109b10b27b) of a host and the host port (Engine 0, expansion module A, port number H3) is disconnected, time: 14:36:51, host: ID 11. N/A.
12861 | 24743256 2021-03-10 14:36:51 0x100F02440004 Event Informational -- None The link between initiator (type FC, identifier 0x100000109b10b340) of a host and the host port (Engine 0, expansion module A, port number H0) is disconnected, time: 14:36:51, host: ID 11. N/A.
12862 | 24743255 2021-03-10 14:36:51 0x100F02440004 Event Informational -- None The link between initiator (type FC, identifier 0x100000109b10b340) of a host and the host port (Engine 0, expansion module A, port number H2) is disconnected, time: 14:36:51, host: ID 11. N/A.
12863 | 24743254 2021-03-10 14:36:51 0x100F02440004 Event Informational -- None The link between initiator (type FC, identifier 0x100000109b10b27b) of a host and the host port (Engine 0, expansion module A, port number H1) is disconnected, time: 14:36:51, host: ID 11. N/A.
12864 | 24743046 2021-03-10 14:28:12 0x100F0015001C Event Major -- None UltraPath push information from host (ID 11) is not received at the preset time point or fails to be processed. Step1 Install UltraPath of the latest version on the host. If the fault persists=>[Step2]. Step2 Collect related information and contact technical support engineers.
12865 | 24743045 2021-03-10 14:28:12 0x100F0015001C Event Major -- None UltraPath push information from host (ID 11) is not received at the preset time point or fails to be processed. Step1 Install UltraPath of the latest version on the host. If the fault persists=>[Step2]. Step2 Collect related information and contact technical support engineers.
12866 | 24743044 2021-03-10 14:28:12 0x100F0015001C Event Major -- None UltraPath push information from host (ID 11) is not received at the preset time point or fails to be processed. Step1 Install UltraPath of the latest version on the host. If the fault persists=>[Step2]. Step2 Collect related information and contact technical support engineers.
12867 | 24743043 2021-03-10 14:28:12 0x100F0015001C Event Major -- None UltraPath push information from host (ID 11) is not received at the preset time point or fails to be processed. Step1 Install UltraPath of the latest version on the host. If the fault persists=>[Step2]. Step2 Collect related information and contact technical support engineers.
12868 | 24743038 2021-03-10 14:28:06 0x200F002A0019 Event Informational -- None The logout of the user (user name mm_user) from the source (127.0.0.1) succeeded. N/A
12869 | 24743031 2021-03-10 14:27:49 0x100F0015001C Event Major -- None UltraPath push information from host (ID 11) is not received at the preset time point or fails to be processed. Step1 Install UltraPath of the latest version on the host. If the fault persists=>[Step2]. Step2 Collect related information and contact technical support engineers.
12870 | 24743030 2021-03-10 14:27:49 0x100F0015001C Event Major -- None UltraPath push information from host (ID 11) is not received at the preset time point or fails to be processed. Step1 Install UltraPath of the latest version on the host. If the fault persists=>[Step2]. Step2 Collect related information and contact technical support engineers.
12871 | 24743029 2021-03-10 14:27:49 0x100F0015001C Event Major -- None UltraPath push information from host (ID 11) is not received at the preset time point or fails to be processed. Step1 Install UltraPath of the latest version on the host. If the fault persists=>[Step2]. Step2 Collect related information and contact technical support engineers.
12872 | 24743028 2021-03-10 14:27:49 0x100F0015001C Event Major -- None UltraPath push information from host (ID 11) is not received at the preset time point or fails to be processed. Step1 Install UltraPath of the latest version on the host. If the fault persists=>[Step2]. Step2 Collect related information and contact technical support engineers.
12873 | 24742937 2021-03-10 14:24:11 0x100F02440006 Event Informational -- None The link between initiator (type FC, identifier 0x100000109b10b27b) of a host and the host port (Engine 0, expansion module A, port number H3) is linked up, time: 14:24:11, host: ID 11. N/A.
12874 | 24742936 2021-03-10 14:24:11 0x100F02440006 Event Informational -- None The link between initiator (type FC, identifier 0x100000109b10b27b) of a host and the host port (Engine 0, expansion module A, port number H1) is linked up, time: 14:24:11, host: ID 11. N/A.
12875 | 24742935 2021-03-10 14:24:11 0x100F02440006 Event Informational -- None The link between initiator (type FC, identifier 0x100000109b10b27b) of a host and the host port (Engine 0, expansion module B, port number H1) is linked up, time: 14:24:11, host: ID 11. N/A.
12876 | 24742934 2021-03-10 14:24:11 0x100F02440006 Event Informational -- None The link between initiator (type FC, identifier 0x100000109b10b27b) of a host and the host port (Engine 0, expansion module B, port number H3) is linked up, time: 14:24:11, host: ID 11. N/A.
12877 | 24742932 2021-03-10 14:24:07 0x100F02440006 Event Informational -- None The link between initiator (type FC, identifier 0x100000109b10b340) of a host and the host port (Engine 0, expansion module A, port number H0) is linked up, time: 14:24:7, host: ID 11. N/A.
12878 | 24742931 2021-03-10 14:24:07 0x100F02440006 Event Informational -- None The link between initiator (type FC, identifier 0x100000109b10b340) of a host and the host port (Engine 0, expansion module B, port number H2) is linked up, time: 14:24:7, host: ID 11. N/A.
12879 | 24742930 2021-03-10 14:24:07 0x100F02440006 Event Informational -- None The link between initiator (type FC, identifier 0x100000109b10b340) of a host and the host port (Engine 0, expansion module A, port number H2) is linked up, time: 14:24:7, host: ID 11. N/A.
12880 | 24742929 2021-03-10 14:24:07 0x100F02440006 Event Informational -- None The link between initiator (type FC, identifier 0x100000109b10b340) of a host and the host port (Engine 0, expansion module B, port number H0) is linked up, time: 14:24:7, host: ID 11. N/A.
12881 | 24742895 2021-03-10 14:22:46 0x200F002A0015 Event Informational -- None The login of the user (user name mm_user) from the source (127.0.0.1) succeeded. N/A
12882 | 24742818 2021-03-10 14:19:41 0x100F02440004 Event Informational -- None The link between initiator (type FC, identifier 0x100000109b10b340) of a host and the host port (Engine 0, expansion module B, port number H0) is disconnected, time: 14:19:41, host: ID 11. N/A.
12883 | 24742817 2021-03-10 14:19:41 0x100F02440004 Event Informational -- None The link between initiator (type FC, identifier 0x100000109b10b340) of a host and the host port (Engine 0, expansion module A, port number H2) is disconnected, time: 14:19:41, host: ID 11. N/A.
12884 | 24742816 2021-03-10 14:19:41 0x100F02440004 Event Informational -- None The link between initiator (type FC, identifier 0x100000109b10b340) of a host and the host port (Engine 0, expansion module B, port number H2) is disconnected, time: 14:19:41, host: ID 11. N/A.
12885 | 24742815 2021-03-10 14:19:41 0x100F02440004 Event Informational -- None The link between initiator (type FC, identifier 0x100000109b10b340) of a host and the host port (Engine 0, expansion module A, port number H0) is disconnected, time: 14:19:41, host: ID 11. N/A.
12886 | 24742766 2021-03-10 14:17:41 0x100F0015001C Event Major -- None UltraPath push information from host (ID 11) is not received at the preset time point or fails to be processed. Step1 Install UltraPath of the latest version on the host. If the fault persists=>[Step2]. Step2 Collect related information and contact technical support engineers.
12887 | 24742757 2021-03-10 14:17:18 0x100F0015001C Event Major -- None UltraPath push information from host (ID 11) is not received at the preset time point or fails to be processed. Step1 Install UltraPath of the latest version on the host. If the fault persists=>[Step2]. Step2 Collect related information and contact technical support engineers.
12888 | 24742756 2021-03-10 14:17:18 0x100F0015001C Event Major -- None UltraPath push information from host (ID 11) is not received at the preset time point or fails to be processed. Step1 Install UltraPath of the latest version on the host. If the fault persists=>[Step2]. Step2 Collect related information and contact technical support engineers.
12889 | 24742724 2021-03-10 14:16:06 0x200F0100001D Event Informational -- None admin:10.33.36.225 succeeded in adding the LUN (35) to the LUN group (ID 11). N/A
12890 | 24742648 2021-03-10 14:13:00 0x200F000B01A0 Event Informational -- None admin:10.33.36.225 succeeded in deleting the LUN (ID 37, name DMDB_YD04-1T, WWN 63c7843100c5453eed3add7d00000025). N/A.
12891 | 24742640 2021-03-10 14:12:42 0x200F01000020 Event Informational -- None admin:10.33.36.225 succeeded in removing the LUN (37) from the LUN group (ID 11). N/A
12892 | 24742577 2021-03-10 14:10:12 0x200F000B01A0 Event Informational -- None admin:10.33.36.225 succeeded in deleting the LUN (ID 53, name yingyongku22-400G, WWN 63c7843100c5453e3fb2197100000035). N/A.
12893 | 24742570 2021-03-10 14:09:57 0x200F01000020 Event Informational -- None admin:10.33.36.225 succeeded in removing the LUN (53) from the LUN group (ID 19). N/A
12894 | 24742558 2021-03-10 14:09:30 0x200F000B01A1 Event Informational -- None admin:10.33.36.225 failed to delete LUN (ID 53, Name yingyongku22-400G, WWN 63c7843100c5453e3fb2197100000035). Error code: 0x404002de. N/A.
12895 | 24742553 2021-03-10 14:09:19 0x200F000B01A0 Event Informational -- None admin:10.33.36.225 succeeded in deleting the LUN (ID 54, name yingyongku23-400G, WWN 63c7843100c5453e3fb22f8900000036). N/A.
12896 | 24742552 2021-03-10 14:09:18 0x200F000B01A1 Event Informational -- None admin:10.33.36.225 failed to delete LUN (ID 53, Name yingyongku22-400G, WWN 63c7843100c5453e3fb2197100000035). Error code: 0x404002de. N/A.
12897 | 24741955 2021-03-10 13:44:48 0x200F002A0015 Event Informational -- None The login of the user (user name admin) from the source (10.33.36.225) succeeded. N/A
12898 | 24738694 2021-03-10 11:30:49 0x200F002A0019 Event Informational -- None The logout of the user (user name admin) from the source (10.33.36.225) succeeded. N/A
12899 | 24738623 2021-03-10 11:27:55 0x200F002A0019 Event Informational -- None The logout of the user (user name mm_user) from the source (127.0.0.1) succeeded. N/A
12900 | 24738496 2021-03-10 11:22:44 0x200F002A0015 Event Informational -- None The login of the user (user name mm_user) from the source (127.0.0.1) succeeded. N/A
12901 | 24737723 2021-03-10 10:51:02 0x200F002A0015 Event Informational -- None The login of the user (user name admin) from the source (10.33.36.225) succeeded. N/A
12902 | 24727904 2021-03-10 04:07:29 0x200F002A0019 Event Informational -- None The logout of the user (user name mm_user) from the source (127.0.0.1) succeeded. N/A
12903 | 24727903 2021-03-10 04:07:29 0x200F002A0019 Event Informational -- None The logout of the user (user name mm_user) from the source (127.0.0.1) succeeded. N/A
12904 | 24727743 2021-03-10 04:01:01 0x200F002A0015 Event Informational -- None The login of the user (user name mm_user) from the source (127.0.0.1) succeeded. N/A
12905 | 24727742 2021-03-10 04:01:01 0x200F002A0015 Event Informational -- None The login of the user (user name mm_user) from the source (127.0.0.1) succeeded. N/A
12906 | 24692842 2021-03-09 04:07:02 0x200F002A0019 Event Informational -- None The logout of the user (user name mm_user) from the source (127.0.0.1) succeeded. N/A
12907 | 24692841 2021-03-09 04:07:02 0x200F002A0019 Event Informational -- None The logout of the user (user name mm_user) from the source (127.0.0.1) succeeded. N/A
12908 | 24692692 2021-03-09 04:01:01 0x200F002A0015 Event Informational -- None The login of the user (user name mm_user) from the source (127.0.0.1) succeeded. N/A
12909 | 24692691 2021-03-09 04:01:01 0x200F002A0015 Event Informational -- None The login of the user (user name mm_user) from the source (127.0.0.1) succeeded. N/A
12910 | 24657793 2021-03-08 04:07:01 0x200F002A0019 Event Informational -- None The logout of the user (user name mm_user) from the source (127.0.0.1) succeeded. N/A
12911 | 24657792 2021-03-08 04:07:01 0x200F002A0019 Event Informational -- None The logout of the user (user name mm_user) from the source (127.0.0.1) succeeded. N/A
12912 | 24657643 2021-03-08 04:01:01 0x200F002A0015 Event Informational -- None The login of the user (user name mm_user) from the source (127.0.0.1) succeeded. N/A
12913 | 24657642 2021-03-08 04:01:00 0x200F002A0015 Event Informational -- None The login of the user (user name mm_user) from the source (127.0.0.1) succeeded. N/A
12914 | 24622748 2021-03-07 04:07:10 0x200F002A0019 Event Informational -- None The logout of the user (user name mm_user) from the source (127.0.0.1) succeeded. N/A
12915 | 24622747 2021-03-07 04:07:10 0x200F002A0019 Event Informational -- None The logout of the user (user name mm_user) from the source (127.0.0.1) succeeded. N/A
12916 | 24622597 2021-03-07 04:01:02 0x200F002A0015 Event Informational -- None The login of the user (user name mm_user) from the source (127.0.0.1) succeeded. N/A
12917 | 24622595 2021-03-07 04:01:01 0x200F002A0015 Event Informational -- None The login of the user (user name mm_user) from the source (127.0.0.1) succeeded. N/A
12918 | 24587692 2021-03-06 04:07:09 0x200F002A0019 Event Informational -- None The logout of the user (user name mm_user) from the source (127.0.0.1) succeeded. N/A
12919 | 24587691 2021-03-06 04:07:09 0x200F002A0019 Event Informational -- None The logout of the user (user name mm_user) from the source (127.0.0.1) succeeded. N/A
12920 | 24587540 2021-03-06 04:01:02 0x200F002A0015 Event Informational -- None The login of the user (user name mm_user) from the source (127.0.0.1) succeeded. N/A
12921 | 24587539 2021-03-06 04:01:01 0x200F002A0015 Event Informational -- None The login of the user (user name mm_user) from the source (127.0.0.1) succeeded. N/A
12922 | 24568662 2021-03-05 15:05:23 0x200F002A0019 Event Informational -- None The logout of the user (user name mm_user) from the source (127.0.0.1) succeeded. N/A
12923 | 24568630 2021-03-05 15:04:06 0x200F002A0019 Event Informational -- None The logout of the user (user name admin) from the source (10.33.36.225) succeeded. N/A
12924 | 24568518 2021-03-05 14:59:33 0x200F002A0015 Event Informational -- None The login of the user (user name mm_user) from the source (127.0.0.1) succeeded. N/A
12925 | 24567831 2021-03-05 14:31:26 0x200F002A0015 Event Informational -- None The login of the user (user name admin) from the source (10.33.36.225) succeeded. N/A
12926 | 24562063 2021-03-05 10:34:38 0x200F002A0019 Event Informational -- None The logout of the user (user name admin) from the source (10.33.36.225) succeeded. N/A
12927 | 24561871 2021-03-05 10:26:40 0x200F002A0019 Event Informational -- None The logout of the user (user name mm_user) from the source (127.0.0.1) succeeded. N/A
12928 | 24561738 2021-03-05 10:21:17 0x200F002A0015 Event Informational -- None The login of the user (user name mm_user) from the source (127.0.0.1) succeeded. N/A
12929 | 24561223 2021-03-05 10:00:13 0x200F002A0015 Event Informational -- None The login of the user (user name admin) from the source (10.33.36.225) succeeded. N/A
12930 | 24552637 2021-03-05 04:07:17 0x200F002A0019 Event Informational -- None The logout of the user (user name mm_user) from the source (127.0.0.1) succeeded. N/A
12931 | 24552636 2021-03-05 04:07:17 0x200F002A0019 Event Informational -- None The logout of the user (user name mm_user) from the source (127.0.0.1) succeeded. N/A
12932 | 24552482 2021-03-05 04:01:01 0x200F002A0015 Event Informational -- None The login of the user (user name mm_user) from the source (127.0.0.1) succeeded. N/A
12933 | 24552481 2021-03-05 04:01:00 0x200F002A0015 Event Informational -- None The login of the user (user name mm_user) from the source (127.0.0.1) succeeded. N/A
12934 | 24517590 2021-03-04 04:07:17 0x200F002A0019 Event Informational -- None The logout of the user (user name mm_user) from the source (127.0.0.1) succeeded. N/A
12935 | 24517589 2021-03-04 04:07:17 0x200F002A0019 Event Informational -- None The logout of the user (user name mm_user) from the source (127.0.0.1) succeeded. N/A
12936 | 24517435 2021-03-04 04:01:01 0x200F002A0015 Event Informational -- None The login of the user (user name mm_user) from the source (127.0.0.1) succeeded. N/A
12937 | 24517434 2021-03-04 04:01:00 0x200F002A0015 Event Informational -- None The login of the user (user name mm_user) from the source (127.0.0.1) succeeded. N/A
12938 | 24482546 2021-03-03 04:07:24 0x200F002A0019 Event Informational -- None The logout of the user (user name mm_user) from the source (127.0.0.1) succeeded. N/A
12939 | 24482545 2021-03-03 04:07:24 0x200F002A0019 Event Informational -- None The logout of the user (user name mm_user) from the source (127.0.0.1) succeeded. N/A
12940 | 24482388 2021-03-03 04:01:01 0x200F002A0015 Event Informational -- None The login of the user (user name mm_user) from the source (127.0.0.1) succeeded. N/A
12941 | 24482387 2021-03-03 04:01:00 0x200F002A0015 Event Informational -- None The login of the user (user name mm_user) from the source (127.0.0.1) succeeded. N/A
12942 | 24469142 2021-03-02 18:57:08 0x100F0015001C Event Major -- None UltraPath push information from host (ID 12) is not received at the preset time point or fails to be processed. Step1 Install UltraPath of the latest version on the host. If the fault persists=>[Step2]. Step2 Collect related information and contact technical support engineers.
12943 | 24469141 2021-03-02 18:57:08 0x100F0015001C Event Major -- None UltraPath push information from host (ID 12) is not received at the preset time point or fails to be processed. Step1 Install UltraPath of the latest version on the host. If the fault persists=>[Step2]. Step2 Collect related information and contact technical support engineers.
12944 | 24469140 2021-03-02 18:57:08 0x100F0015001C Event Major -- None UltraPath push information from host (ID 12) is not received at the preset time point or fails to be processed. Step1 Install UltraPath of the latest version on the host. If the fault persists=>[Step2]. Step2 Collect related information and contact technical support engineers.
12945 | 24469139 2021-03-02 18:57:08 0x100F0015001C Event Major -- None UltraPath push information from host (ID 12) is not received at the preset time point or fails to be processed. Step1 Install UltraPath of the latest version on the host. If the fault persists=>[Step2]. Step2 Collect related information and contact technical support engineers.
12946 | 24469128 2021-03-02 18:56:43 0x100F0015001C Event Major -- None UltraPath push information from host (ID 12) is not received at the preset time point or fails to be processed. Step1 Install UltraPath of the latest version on the host. If the fault persists=>[Step2]. Step2 Collect related information and contact technical support engineers.
12947 | 24469127 2021-03-02 18:56:43 0x100F0015001C Event Major -- None UltraPath push information from host (ID 12) is not received at the preset time point or fails to be processed. Step1 Install UltraPath of the latest version on the host. If the fault persists=>[Step2]. Step2 Collect related information and contact technical support engineers.
12948 | 24469126 2021-03-02 18:56:43 0x100F0015001C Event Major -- None UltraPath push information from host (ID 12) is not received at the preset time point or fails to be processed. Step1 Install UltraPath of the latest version on the host. If the fault persists=>[Step2]. Step2 Collect related information and contact technical support engineers.
12949 | 24469125 2021-03-02 18:56:43 0x100F0015001C Event Major -- None UltraPath push information from host (ID 12) is not received at the preset time point or fails to be processed. Step1 Install UltraPath of the latest version on the host. If the fault persists=>[Step2]. Step2 Collect related information and contact technical support engineers.
12950 | 24468980 2021-03-02 18:50:52 0x100F02440006 Event Informational -- None The link between initiator (type FC, identifier 0x21000024ff1da8ed) of a host and the host port (Engine 0, expansion module B, port number H0) is linked up, time: 18:50:52, host: ID 12. N/A.
12951 | 24468979 2021-03-02 18:50:52 0x100F02440006 Event Informational -- None The link between initiator (type FC, identifier 0x21000024ff1da8ed) of a host and the host port (Engine 0, expansion module B, port number H2) is linked up, time: 18:50:52, host: ID 12. N/A.
12952 | 24468978 2021-03-02 18:50:52 0x100F02440006 Event Informational -- None The link between initiator (type FC, identifier 0x21000024ff1da8ed) of a host and the host port (Engine 0, expansion module A, port number H2) is linked up, time: 18:50:52, host: ID 12. N/A.
12953 | 24468977 2021-03-02 18:50:52 0x100F02440006 Event Informational -- None The link between initiator (type FC, identifier 0x21000024ff1da8ed) of a host and the host port (Engine 0, expansion module A, port number H0) is linked up, time: 18:50:52, host: ID 12. N/A.
12954 | 24468975 2021-03-02 18:50:49 0x100F02440006 Event Informational -- None The link between initiator (type FC, identifier 0x21000024ff1da97b) of a host and the host port (Engine 0, expansion module A, port number H3) is linked up, time: 18:50:49, host: ID 12. N/A.
12955 | 24468974 2021-03-02 18:50:49 0x100F02440006 Event Informational -- None The link between initiator (type FC, identifier 0x21000024ff1da97b) of a host and the host port (Engine 0, expansion module A, port number H1) is linked up, time: 18:50:49, host: ID 12. N/A.
12956 | 24468973 2021-03-02 18:50:49 0x100F02440006 Event Informational -- None The link between initiator (type FC, identifier 0x21000024ff1da97b) of a host and the host port (Engine 0, expansion module B, port number H3) is linked up, time: 18:50:49, host: ID 12. N/A.
12957 | 24468972 2021-03-02 18:50:49 0x100F02440006 Event Informational -- None The link between initiator (type FC, identifier 0x21000024ff1da97b) of a host and the host port (Engine 0, expansion module B, port number H1) is linked up, time: 18:50:49, host: ID 12. N/A.
12958 | 24468840 2021-03-02 18:45:26 0x100F02440004 Event Informational -- None The link between initiator (type FC, identifier 0x21000024ff1da8ed) of a host and the host port (Engine 0, expansion module A, port number H0) is disconnected, time: 18:45:26, host: ID 12. N/A.
12959 | 24468839 2021-03-02 18:45:26 0x100F02440004 Event Informational -- None The link between initiator (type FC, identifier 0x21000024ff1da8ed) of a host and the host port (Engine 0, expansion module B, port number H0) is disconnected, time: 18:45:26, host: ID 12. N/A.
12960 | 24468838 2021-03-02 18:45:26 0x100F02440004 Event Informational -- None The link between initiator (type FC, identifier 0x21000024ff1da97b) of a host and the host port (Engine 0, expansion module B, port number H1) is disconnected, time: 18:45:26, host: ID 12. N/A.
12961 | 24468837 2021-03-02 18:45:26 0x100F02440004 Event Informational -- None The link between initiator (type FC, identifier 0x21000024ff1da97b) of a host and the host port (Engine 0, expansion module B, port number H3) is disconnected, time: 18:45:26, host: ID 12. N/A.
12962 | 24468836 2021-03-02 18:45:26 0x100F02440004 Event Informational -- None The link between initiator (type FC, identifier 0x21000024ff1da8ed) of a host and the host port (Engine 0, expansion module A, port number H2) is disconnected, time: 18:45:26, host: ID 12. N/A.
12963 | 24468835 2021-03-02 18:45:26 0x100F02440004 Event Informational -- None The link between initiator (type FC, identifier 0x21000024ff1da97b) of a host and the host port (Engine 0, expansion module A, port number H1) is disconnected, time: 18:45:26, host: ID 12. N/A.
12964 | 24468834 2021-03-02 18:45:26 0x100F02440004 Event Informational -- None The link between initiator (type FC, identifier 0x21000024ff1da8ed) of a host and the host port (Engine 0, expansion module B, port number H2) is disconnected, time: 18:45:26, host: ID 12. N/A.
12965 | 24468833 2021-03-02 18:45:26 0x100F02440004 Event Informational -- None The link between initiator (type FC, identifier 0x21000024ff1da97b) of a host and the host port (Engine 0, expansion module A, port number H3) is disconnected, time: 18:45:26, host: ID 12. N/A.
12966 | 24468349 2021-03-02 18:25:35 0x100F0015001C Event Major -- None UltraPath push information from host (ID 12) is not received at the preset time point or fails to be processed. Step1 Install UltraPath of the latest version on the host. If the fault persists=>[Step2]. Step2 Collect related information and contact technical support engineers.
12967 | 24468348 2021-03-02 18:25:35 0x100F0015001C Event Major -- None UltraPath push information from host (ID 12) is not received at the preset time point or fails to be processed. Step1 Install UltraPath of the latest version on the host. If the fault persists=>[Step2]. Step2 Collect related information and contact technical support engineers.
12968 | 24468347 2021-03-02 18:25:35 0x100F0015001C Event Major -- None UltraPath push information from host (ID 12) is not received at the preset time point or fails to be processed. Step1 Install UltraPath of the latest version on the host. If the fault persists=>[Step2]. Step2 Collect related information and contact technical support engineers.
12969 | 24468346 2021-03-02 18:25:35 0x100F0015001C Event Major -- None UltraPath push information from host (ID 12) is not received at the preset time point or fails to be processed. Step1 Install UltraPath of the latest version on the host. If the fault persists=>[Step2]. Step2 Collect related information and contact technical support engineers.
12970 | 24468336 2021-03-02 18:25:09 0x100F0015001C Event Major -- None UltraPath push information from host (ID 12) is not received at the preset time point or fails to be processed. Step1 Install UltraPath of the latest version on the host. If the fault persists=>[Step2]. Step2 Collect related information and contact technical support engineers.
12971 | 24468335 2021-03-02 18:25:09 0x100F0015001C Event Major -- None UltraPath push information from host (ID 12) is not received at the preset time point or fails to be processed. Step1 Install UltraPath of the latest version on the host. If the fault persists=>[Step2]. Step2 Collect related information and contact technical support engineers.
12972 | 24468334 2021-03-02 18:25:09 0x100F0015001C Event Major -- None UltraPath push information from host (ID 12) is not received at the preset time point or fails to be processed. Step1 Install UltraPath of the latest version on the host. If the fault persists=>[Step2]. Step2 Collect related information and contact technical support engineers.
12973 | 24468333 2021-03-02 18:25:09 0x100F0015001C Event Major -- None UltraPath push information from host (ID 12) is not received at the preset time point or fails to be processed. Step1 Install UltraPath of the latest version on the host. If the fault persists=>[Step2]. Step2 Collect related information and contact technical support engineers.
12974 | 24468189 2021-03-02 18:19:19 0x100F02440006 Event Informational -- None The link between initiator (type FC, identifier 0x21000024ff1da8ed) of a host and the host port (Engine 0, expansion module B, port number H0) is linked up, time: 18:19:19, host: ID 12. N/A.
12975 | 24468188 2021-03-02 18:19:19 0x100F02440006 Event Informational -- None The link between initiator (type FC, identifier 0x21000024ff1da8ed) of a host and the host port (Engine 0, expansion module A, port number H0) is linked up, time: 18:19:19, host: ID 12. N/A.
12976 | 24468187 2021-03-02 18:19:19 0x100F02440006 Event Informational -- None The link between initiator (type FC, identifier 0x21000024ff1da8ed) of a host and the host port (Engine 0, expansion module B, port number H2) is linked up, time: 18:19:19, host: ID 12. N/A.
12977 | 24468186 2021-03-02 18:19:19 0x100F02440006 Event Informational -- None The link between initiator (type FC, identifier 0x21000024ff1da8ed) of a host and the host port (Engine 0, expansion module A, port number H2) is linked up, time: 18:19:19, host: ID 12. N/A.
12978 | 24468185 2021-03-02 18:19:18 0x100F02440006 Event Informational -- None The link between initiator (type FC, identifier 0x21000024ff1da97b) of a host and the host port (Engine 0, expansion module B, port number H3) is linked up, time: 18:19:18, host: ID 12. N/A.
12979 | 24468184 2021-03-02 18:19:18 0x100F02440006 Event Informational -- None The link between initiator (type FC, identifier 0x21000024ff1da97b) of a host and the host port (Engine 0, expansion module A, port number H1) is linked up, time: 18:19:18, host: ID 12. N/A.
12980 | 24468183 2021-03-02 18:19:18 0x100F02440006 Event Informational -- None The link between initiator (type FC, identifier 0x21000024ff1da97b) of a host and the host port (Engine 0, expansion module B, port number H1) is linked up, time: 18:19:18, host: ID 12. N/A.
12981 | 24468182 2021-03-02 18:19:18 0x100F02440006 Event Informational -- None The link between initiator (type FC, identifier 0x21000024ff1da97b) of a host and the host port (Engine 0, expansion module A, port number H3) is linked up, time: 18:19:18, host: ID 12. N/A.
12982 | 24467980 2021-03-02 18:11:04 0x100F02440004 Event Informational -- None The link between initiator (type FC, identifier 0x21000024ff1da8ed) of a host and the host port (Engine 0, expansion module B, port number H2) is disconnected, time: 18:11:4, host: ID 12. N/A.
12983 | 24467979 2021-03-02 18:11:04 0x100F02440004 Event Informational -- None The link between initiator (type FC, identifier 0x21000024ff1da8ed) of a host and the host port (Engine 0, expansion module B, port number H0) is disconnected, time: 18:11:4, host: ID 12. N/A.
12984 | 24467978 2021-03-02 18:11:04 0x100F02440004 Event Informational -- None The link between initiator (type FC, identifier 0x21000024ff1da8ed) of a host and the host port (Engine 0, expansion module A, port number H0) is disconnected, time: 18:11:4, host: ID 12. N/A.
12985 | 24467977 2021-03-02 18:11:04 0x100F02440004 Event Informational -- None The link between initiator (type FC, identifier 0x21000024ff1da8ed) of a host and the host port (Engine 0, expansion module A, port number H2) is disconnected, time: 18:11:4, host: ID 12. N/A.
12986 | 24467972 2021-03-02 18:10:54 0x100F02440004 Event Informational -- None The link between initiator (type FC, identifier 0x21000024ff1da97b) of a host and the host port (Engine 0, expansion module A, port number H3) is disconnected, time: 18:10:54, host: ID 12. N/A.
12987 | 24467971 2021-03-02 18:10:54 0x100F02440004 Event Informational -- None The link between initiator (type FC, identifier 0x21000024ff1da97b) of a host and the host port (Engine 0, expansion module A, port number H1) is disconnected, time: 18:10:54, host: ID 12. N/A.
12988 | 24467970 2021-03-02 18:10:54 0x100F02440004 Event Informational -- None The link between initiator (type FC, identifier 0x21000024ff1da97b) of a host and the host port (Engine 0, expansion module B, port number H1) is disconnected, time: 18:10:54, host: ID 12. N/A.
12989 | 24467969 2021-03-02 18:10:54 0x100F02440004 Event Informational -- None The link between initiator (type FC, identifier 0x21000024ff1da97b) of a host and the host port (Engine 0, expansion module B, port number H3) is disconnected, time: 18:10:54, host: ID 12. N/A.
12990 | 24467129 2021-03-02 17:36:28 0x100F0015001C Event Major -- None UltraPath push information from host (ID 12) is not received at the preset time point or fails to be processed. Step1 Install UltraPath of the latest version on the host. If the fault persists=>[Step2]. Step2 Collect related information and contact technical support engineers.
12991 | 24467128 2021-03-02 17:36:28 0x100F0015001C Event Major -- None UltraPath push information from host (ID 12) is not received at the preset time point or fails to be processed. Step1 Install UltraPath of the latest version on the host. If the fault persists=>[Step2]. Step2 Collect related information and contact technical support engineers.
12992 | 24467127 2021-03-02 17:36:28 0x100F0015001C Event Major -- None UltraPath push information from host (ID 12) is not received at the preset time point or fails to be processed. Step1 Install UltraPath of the latest version on the host. If the fault persists=>[Step2]. Step2 Collect related information and contact technical support engineers.
12993 | 24467126 2021-03-02 17:36:28 0x100F0015001C Event Major -- None UltraPath push information from host (ID 12) is not received at the preset time point or fails to be processed. Step1 Install UltraPath of the latest version on the host. If the fault persists=>[Step2]. Step2 Collect related information and contact technical support engineers.
12994 | 24467115 2021-03-02 17:36:03 0x100F0015001C Event Major -- None UltraPath push information from host (ID 12) is not received at the preset time point or fails to be processed. Step1 Install UltraPath of the latest version on the host. If the fault persists=>[Step2]. Step2 Collect related information and contact technical support engineers.
12995 | 24467114 2021-03-02 17:36:03 0x100F0015001C Event Major -- None UltraPath push information from host (ID 12) is not received at the preset time point or fails to be processed. Step1 Install UltraPath of the latest version on the host. If the fault persists=>[Step2]. Step2 Collect related information and contact technical support engineers.
12996 | 24467113 2021-03-02 17:36:03 0x100F0015001C Event Major -- None UltraPath push information from host (ID 12) is not received at the preset time point or fails to be processed. Step1 Install UltraPath of the latest version on the host. If the fault persists=>[Step2]. Step2 Collect related information and contact technical support engineers.
12997 | 24467112 2021-03-02 17:36:03 0x100F0015001C Event Major -- None UltraPath push information from host (ID 12) is not received at the preset time point or fails to be processed. Step1 Install UltraPath of the latest version on the host. If the fault persists=>[Step2]. Step2 Collect related information and contact technical support engineers.
12998 | 24467007 2021-03-02 17:31:45 0x100F02440006 Event Informational -- None The link between initiator (type FC, identifier 0x21000024ff1da8ed) of a host and the host port (Engine 0, expansion module A, port number H0) is linked up, time: 17:31:45, host: ID 12. N/A.
12999 | 24467006 2021-03-02 17:31:45 0x100F02440006 Event Informational -- None The link between initiator (type FC, identifier 0x21000024ff1da8ed) of a host and the host port (Engine 0, expansion module B, port number H2) is linked up, time: 17:31:45, host: ID 12. N/A.
13000 | 24467005 2021-03-02 17:31:45 0x100F02440006 Event Informational -- None The link between initiator (type FC, identifier 0x21000024ff1da8ed) of a host and the host port (Engine 0, expansion module B, port number H0) is linked up, time: 17:31:45, host: ID 12. N/A.
13001 | 24467004 2021-03-02 17:31:45 0x100F02440006 Event Informational -- None The link between initiator (type FC, identifier 0x21000024ff1da8ed) of a host and the host port (Engine 0, expansion module A, port number H2) is linked up, time: 17:31:45, host: ID 12. N/A.
13002 | 24467001 2021-03-02 17:31:43 0x100F02440006 Event Informational -- None The link between initiator (type FC, identifier 0x21000024ff1da97b) of a host and the host port (Engine 0, expansion module A, port number H3) is linked up, time: 17:31:43, host: ID 12. N/A.
13003 | 24467000 2021-03-02 17:31:42 0x100F02440006 Event Informational -- None The link between initiator (type FC, identifier 0x21000024ff1da97b) of a host and the host port (Engine 0, expansion module B, port number H3) is linked up, time: 17:31:42, host: ID 12. N/A.
13004 | 24466999 2021-03-02 17:31:42 0x100F02440006 Event Informational -- None The link between initiator (type FC, identifier 0x21000024ff1da97b) of a host and the host port (Engine 0, expansion module A, port number H1) is linked up, time: 17:31:42, host: ID 12. N/A.
13005 | 24466998 2021-03-02 17:31:42 0x100F02440006 Event Informational -- None The link between initiator (type FC, identifier 0x21000024ff1da97b) of a host and the host port (Engine 0, expansion module B, port number H1) is linked up, time: 17:31:42, host: ID 12. N/A.
13006 | 24466867 2021-03-02 17:26:20 0x100F02440004 Event Informational -- None The link between initiator (type FC, identifier 0x21000024ff1da8ed) of a host and the host port (Engine 0, expansion module B, port number H0) is disconnected, time: 17:26:20, host: ID 12. N/A.
13007 | 24466866 2021-03-02 17:26:20 0x100F02440004 Event Informational -- None The link between initiator (type FC, identifier 0x21000024ff1da97b) of a host and the host port (Engine 0, expansion module A, port number H1) is disconnected, time: 17:26:20, host: ID 12. N/A.
13008 | 24466865 2021-03-02 17:26:20 0x100F02440004 Event Informational -- None The link between initiator (type FC, identifier 0x21000024ff1da97b) of a host and the host port (Engine 0, expansion module B, port number H3) is disconnected, time: 17:26:20, host: ID 12. N/A.
13009 | 24466864 2021-03-02 17:26:20 0x100F02440004 Event Informational -- None The link between initiator (type FC, identifier 0x21000024ff1da97b) of a host and the host port (Engine 0, expansion module B, port number H1) is disconnected, time: 17:26:20, host: ID 12. N/A.
13010 | 24466863 2021-03-02 17:26:20 0x100F02440004 Event Informational -- None The link between initiator (type FC, identifier 0x21000024ff1da97b) of a host and the host port (Engine 0, expansion module A, port number H3) is disconnected, time: 17:26:20, host: ID 12. N/A.
13011 | 24466862 2021-03-02 17:26:20 0x100F02440004 Event Informational -- None The link between initiator (type FC, identifier 0x21000024ff1da8ed) of a host and the host port (Engine 0, expansion module A, port number H0) is disconnected, time: 17:26:20, host: ID 12. N/A.
13012 | 24466861 2021-03-02 17:26:20 0x100F02440004 Event Informational -- None The link between initiator (type FC, identifier 0x21000024ff1da8ed) of a host and the host port (Engine 0, expansion module B, port number H2) is disconnected, time: 17:26:20, host: ID 12. N/A.
13013 | 24466860 2021-03-02 17:26:20 0x100F02440004 Event Informational -- None The link between initiator (type FC, identifier 0x21000024ff1da8ed) of a host and the host port (Engine 0, expansion module A, port number H2) is disconnected, time: 17:26:20, host: ID 12. N/A.
13014 | 24466338 2021-03-02 17:04:55 0x100F0015001C Event Major -- None UltraPath push information from host (ID 12) is not received at the preset time point or fails to be processed. Step1 Install UltraPath of the latest version on the host. If the fault persists=>[Step2]. Step2 Collect related information and contact technical support engineers.
13015 | 24466337 2021-03-02 17:04:55 0x100F0015001C Event Major -- None UltraPath push information from host (ID 12) is not received at the preset time point or fails to be processed. Step1 Install UltraPath of the latest version on the host. If the fault persists=>[Step2]. Step2 Collect related information and contact technical support engineers.
13016 | 24466336 2021-03-02 17:04:55 0x100F0015001C Event Major -- None UltraPath push information from host (ID 12) is not received at the preset time point or fails to be processed. Step1 Install UltraPath of the latest version on the host. If the fault persists=>[Step2]. Step2 Collect related information and contact technical support engineers.
13017 | 24466335 2021-03-02 17:04:55 0x100F0015001C Event Major -- None UltraPath push information from host (ID 12) is not received at the preset time point or fails to be processed. Step1 Install UltraPath of the latest version on the host. If the fault persists=>[Step2]. Step2 Collect related information and contact technical support engineers.
13018 | 24466322 2021-03-02 17:04:29 0x100F0015001C Event Major -- None UltraPath push information from host (ID 12) is not received at the preset time point or fails to be processed. Step1 Install UltraPath of the latest version on the host. If the fault persists=>[Step2]. Step2 Collect related information and contact technical support engineers.
13019 | 24466321 2021-03-02 17:04:29 0x100F0015001C Event Major -- None UltraPath push information from host (ID 12) is not received at the preset time point or fails to be processed. Step1 Install UltraPath of the latest version on the host. If the fault persists=>[Step2]. Step2 Collect related information and contact technical support engineers.
13020 | 24466320 2021-03-02 17:04:29 0x100F0015001C Event Major -- None UltraPath push information from host (ID 12) is not received at the preset time point or fails to be processed. Step1 Install UltraPath of the latest version on the host. If the fault persists=>[Step2]. Step2 Collect related information and contact technical support engineers.
13021 | 24466319 2021-03-02 17:04:29 0x100F0015001C Event Major -- None UltraPath push information from host (ID 12) is not received at the preset time point or fails to be processed. Step1 Install UltraPath of the latest version on the host. If the fault persists=>[Step2]. Step2 Collect related information and contact technical support engineers.
13022 | 24466224 2021-03-02 17:00:38 0x100F02440006 Event Informational -- None The link between initiator (type FC, identifier 0x21000024ff1da8ed) of a host and the host port (Engine 0, expansion module B, port number H0) is linked up, time: 17:0:38, host: ID 12. N/A.
13023 | 24466223 2021-03-02 17:00:38 0x100F02440006 Event Informational -- None The link between initiator (type FC, identifier 0x21000024ff1da8ed) of a host and the host port (Engine 0, expansion module A, port number H2) is linked up, time: 17:0:38, host: ID 12. N/A.
13024 | 24466222 2021-03-02 17:00:38 0x100F02440006 Event Informational -- None The link between initiator (type FC, identifier 0x21000024ff1da8ed) of a host and the host port (Engine 0, expansion module B, port number H2) is linked up, time: 17:0:38, host: ID 12. N/A.
13025 | 24466221 2021-03-02 17:00:38 0x100F02440006 Event Informational -- None The link between initiator (type FC, identifier 0x21000024ff1da8ed) of a host and the host port (Engine 0, expansion module A, port number H0) is linked up, time: 17:0:38, host: ID 12. N/A.
13026 | 24466220 2021-03-02 17:00:35 0x100F02440006 Event Informational -- None The link between initiator (type FC, identifier 0x21000024ff1da97b) of a host and the host port (Engine 0, expansion module A, port number H3) is linked up, time: 17:0:35, host: ID 12. N/A.
13027 | 24466219 2021-03-02 17:00:35 0x100F02440006 Event Informational -- None The link between initiator (type FC, identifier 0x21000024ff1da97b) of a host and the host port (Engine 0, expansion module A, port number H1) is linked up, time: 17:0:35, host: ID 12. N/A.
13028 | 24466218 2021-03-02 17:00:35 0x100F02440006 Event Informational -- None The link between initiator (type FC, identifier 0x21000024ff1da97b) of a host and the host port (Engine 0, expansion module B, port number H1) is linked up, time: 17:0:35, host: ID 12. N/A.
13029 | 24466217 2021-03-02 17:00:35 0x100F02440006 Event Informational -- None The link between initiator (type FC, identifier 0x21000024ff1da97b) of a host and the host port (Engine 0, expansion module B, port number H3) is linked up, time: 17:0:35, host: ID 12. N/A.
13030 | 24466084 2021-03-02 16:55:12 0x100F02440004 Event Informational -- None The link between initiator (type FC, identifier 0x21000024ff1da97b) of a host and the host port (Engine 0, expansion module A, port number H3) is disconnected, time: 16:55:12, host: ID 12. N/A.
13031 | 24466083 2021-03-02 16:55:12 0x100F02440004 Event Informational -- None The link between initiator (type FC, identifier 0x21000024ff1da8ed) of a host and the host port (Engine 0, expansion module B, port number H2) is disconnected, time: 16:55:12, host: ID 12. N/A.
13032 | 24466082 2021-03-02 16:55:12 0x100F02440004 Event Informational -- None The link between initiator (type FC, identifier 0x21000024ff1da97b) of a host and the host port (Engine 0, expansion module B, port number H3) is disconnected, time: 16:55:12, host: ID 12. N/A.
13033 | 24466081 2021-03-02 16:55:12 0x100F02440004 Event Informational -- None The link between initiator (type FC, identifier 0x21000024ff1da8ed) of a host and the host port (Engine 0, expansion module B, port number H0) is disconnected, time: 16:55:12, host: ID 12. N/A.
13034 | 24466080 2021-03-02 16:55:12 0x100F02440004 Event Informational -- None The link between initiator (type FC, identifier 0x21000024ff1da8ed) of a host and the host port (Engine 0, expansion module A, port number H0) is disconnected, time: 16:55:12, host: ID 12. N/A.
13035 | 24466079 2021-03-02 16:55:12 0x100F02440004 Event Informational -- None The link between initiator (type FC, identifier 0x21000024ff1da8ed) of a host and the host port (Engine 0, expansion module A, port number H2) is disconnected, time: 16:55:12, host: ID 12. N/A.
13036 | 24466078 2021-03-02 16:55:12 0x100F02440004 Event Informational -- None The link between initiator (type FC, identifier 0x21000024ff1da97b) of a host and the host port (Engine 0, expansion module B, port number H1) is disconnected, time: 16:55:12, host: ID 12. N/A.
13037 | 24466077 2021-03-02 16:55:12 0x100F02440004 Event Informational -- None The link between initiator (type FC, identifier 0x21000024ff1da97b) of a host and the host port (Engine 0, expansion module A, port number H1) is disconnected, time: 16:55:12, host: ID 12. N/A.
13038 | 24465888 2021-03-02 16:47:22 0x100F0015001C Event Major -- None UltraPath push information from host (ID 12) is not received at the preset time point or fails to be processed. Step1 Install UltraPath of the latest version on the host. If the fault persists=>[Step2]. Step2 Collect related information and contact technical support engineers.
13039 | 24465887 2021-03-02 16:47:22 0x100F0015001C Event Major -- None UltraPath push information from host (ID 12) is not received at the preset time point or fails to be processed. Step1 Install UltraPath of the latest version on the host. If the fault persists=>[Step2]. Step2 Collect related information and contact technical support engineers.
13040 | 24465876 2021-03-02 16:46:57 0x100F0015001C Event Major -- None UltraPath push information from host (ID 12) is not received at the preset time point or fails to be processed. Step1 Install UltraPath of the latest version on the host. If the fault persists=>[Step2]. Step2 Collect related information and contact technical support engineers.
13041 | 24465875 2021-03-02 16:46:57 0x100F0015001C Event Major -- None UltraPath push information from host (ID 12) is not received at the preset time point or fails to be processed. Step1 Install UltraPath of the latest version on the host. If the fault persists=>[Step2]. Step2 Collect related information and contact technical support engineers.
13042 | 24465734 2021-03-02 16:41:13 0x100F02440006 Event Informational -- None The link between initiator (type FC, identifier 0x21000024ff1da8ed) of a host and the host port (Engine 0, expansion module B, port number H2) is linked up, time: 16:41:13, host: ID 12. N/A.
13043 | 24465733 2021-03-02 16:41:13 0x100F02440006 Event Informational -- None The link between initiator (type FC, identifier 0x21000024ff1da8ed) of a host and the host port (Engine 0, expansion module A, port number H0) is linked up, time: 16:41:13, host: ID 12. N/A.
13044 | 24465732 2021-03-02 16:41:13 0x100F02440006 Event Informational -- None The link between initiator (type FC, identifier 0x21000024ff1da8ed) of a host and the host port (Engine 0, expansion module B, port number H0) is linked up, time: 16:41:13, host: ID 12. N/A.
13045 | 24465731 2021-03-02 16:41:13 0x100F02440006 Event Informational -- None The link between initiator (type FC, identifier 0x21000024ff1da8ed) of a host and the host port (Engine 0, expansion module A, port number H2) is linked up, time: 16:41:13, host: ID 12. N/A.
13046 | 24465729 2021-03-02 16:41:11 0x100F02440006 Event Informational -- None The link between initiator (type FC, identifier 0x21000024ff1da97b) of a host and the host port (Engine 0, expansion module B, port number H3) is linked up, time: 16:41:11, host: ID 12. N/A.
13047 | 24465728 2021-03-02 16:41:11 0x100F02440006 Event Informational -- None The link between initiator (type FC, identifier 0x21000024ff1da97b) of a host and the host port (Engine 0, expansion module A, port number H3) is linked up, time: 16:41:11, host: ID 12. N/A.
13048 | 24465727 2021-03-02 16:41:11 0x100F02440006 Event Informational -- None The link between initiator (type FC, identifier 0x21000024ff1da97b) of a host and the host port (Engine 0, expansion module A, port number H1) is linked up, time: 16:41:11, host: ID 12. N/A.
13049 | 24465726 2021-03-02 16:41:11 0x100F02440006 Event Informational -- None The link between initiator (type FC, identifier 0x21000024ff1da97b) of a host and the host port (Engine 0, expansion module B, port number H1) is linked up, time: 16:41:11, host: ID 12. N/A.
13050 | 24465651 2021-03-02 16:38:09 0x100F02440004 Event Informational -- None The link between initiator (type FC, identifier 0x21000024ff1da8ed) of a host and the host port (Engine 0, expansion module A, port number H0) is disconnected, time: 16:38:9, host: ID 12. N/A.
13051 | 24465650 2021-03-02 16:38:09 0x100F02440004 Event Informational -- None The link between initiator (type FC, identifier 0x21000024ff1da8ed) of a host and the host port (Engine 0, expansion module B, port number H2) is disconnected, time: 16:38:9, host: ID 12. N/A.
13052 | 24465649 2021-03-02 16:38:09 0x100F02440004 Event Informational -- None The link between initiator (type FC, identifier 0x21000024ff1da8ed) of a host and the host port (Engine 0, expansion module A, port number H2) is disconnected, time: 16:38:9, host: ID 12. N/A.
13053 | 24465648 2021-03-02 16:38:08 0x100F02440004 Event Informational -- None The link between initiator (type FC, identifier 0x21000024ff1da8ed) of a host and the host port (Engine 0, expansion module B, port number H0) is disconnected, time: 16:38:8, host: ID 12. N/A.
13054 | 24465643 2021-03-02 16:37:59 0x100F02440004 Event Informational -- None The link between initiator (type FC, identifier 0x21000024ff1da97b) of a host and the host port (Engine 0, expansion module B, port number H3) is disconnected, time: 16:37:59, host: ID 12. N/A.
13055 | 24465642 2021-03-02 16:37:58 0x100F02440004 Event Informational -- None The link between initiator (type FC, identifier 0x21000024ff1da97b) of a host and the host port (Engine 0, expansion module A, port number H3) is disconnected, time: 16:37:58, host: ID 12. N/A.
13056 | 24465641 2021-03-02 16:37:58 0x100F02440004 Event Informational -- None The link between initiator (type FC, identifier 0x21000024ff1da97b) of a host and the host port (Engine 0, expansion module A, port number H1) is disconnected, time: 16:37:58, host: ID 12. N/A.
13057 | 24465640 2021-03-02 16:37:58 0x100F02440004 Event Informational -- None The link between initiator (type FC, identifier 0x21000024ff1da97b) of a host and the host port (Engine 0, expansion module B, port number H1) is disconnected, time: 16:37:58, host: ID 12. N/A.
13058 | 24447385 2021-03-02 04:07:25 0x200F002A0019 Event Informational -- None The logout of the user (user name mm_user) from the source (127.0.0.1) succeeded. N/A
13059 | 24447384 2021-03-02 04:07:25 0x200F002A0019 Event Informational -- None The logout of the user (user name mm_user) from the source (127.0.0.1) succeeded. N/A
13060 | 24447226 2021-03-02 04:01:01 0x200F002A0015 Event Informational -- None The login of the user (user name mm_user) from the source (127.0.0.1) succeeded. N/A
13061 | 24447225 2021-03-02 04:01:01 0x200F002A0015 Event Informational -- None The login of the user (user name mm_user) from the source (127.0.0.1) succeeded. N/A
13062 | 24434625 2021-03-01 19:23:19 0x100F0015001C Event Major -- None UltraPath push information from host (ID 10) is not received at the preset time point or fails to be processed. Step1 Install UltraPath of the latest version on the host. If the fault persists=>[Step2]. Step2 Collect related information and contact technical support engineers.
13063 | 24434624 2021-03-01 19:23:19 0x100F0015001C Event Major -- None UltraPath push information from host (ID 10) is not received at the preset time point or fails to be processed. Step1 Install UltraPath of the latest version on the host. If the fault persists=>[Step2]. Step2 Collect related information and contact technical support engineers.
13064 | 24434623 2021-03-01 19:23:19 0x100F0015001C Event Major -- None UltraPath push information from host (ID 10) is not received at the preset time point or fails to be processed. Step1 Install UltraPath of the latest version on the host. If the fault persists=>[Step2]. Step2 Collect related information and contact technical support engineers.
13065 | 24434622 2021-03-01 19:23:19 0x100F0015001C Event Major -- None UltraPath push information from host (ID 10) is not received at the preset time point or fails to be processed. Step1 Install UltraPath of the latest version on the host. If the fault persists=>[Step2]. Step2 Collect related information and contact technical support engineers.
13066 | 24434546 2021-03-01 19:20:14 0x100F0015001C Event Major -- None UltraPath push information from host (ID 10) is not received at the preset time point or fails to be processed. Step1 Install UltraPath of the latest version on the host. If the fault persists=>[Step2]. Step2 Collect related information and contact technical support engineers.
13067 | 24434545 2021-03-01 19:20:14 0x100F0015001C Event Major -- None UltraPath push information from host (ID 10) is not received at the preset time point or fails to be processed. Step1 Install UltraPath of the latest version on the host. If the fault persists=>[Step2]. Step2 Collect related information and contact technical support engineers.
13068 | 24434544 2021-03-01 19:20:14 0x100F0015001C Event Major -- None UltraPath push information from host (ID 10) is not received at the preset time point or fails to be processed. Step1 Install UltraPath of the latest version on the host. If the fault persists=>[Step2]. Step2 Collect related information and contact technical support engineers.
13069 | 24434543 2021-03-01 19:20:14 0x100F0015001C Event Major -- None UltraPath push information from host (ID 10) is not received at the preset time point or fails to be processed. Step1 Install UltraPath of the latest version on the host. If the fault persists=>[Step2]. Step2 Collect related information and contact technical support engineers.
13070 | 24434449 2021-03-01 19:16:26 0x100F02440006 Event Informational -- None The link between initiator (type FC, identifier 0x100000109b2f6529) of a host and the host port (Engine 0, expansion module B, port number H1) is linked up, time: 19:16:26, host: ID 10. N/A.
13071 | 24434448 2021-03-01 19:16:26 0x100F02440006 Event Informational -- None The link between initiator (type FC, identifier 0x100000109b2f6529) of a host and the host port (Engine 0, expansion module A, port number H3) is linked up, time: 19:16:26, host: ID 10. N/A.
13072 | 24434447 2021-03-01 19:16:26 0x100F02440006 Event Informational -- None The link between initiator (type FC, identifier 0x100000109b2f6529) of a host and the host port (Engine 0, expansion module B, port number H3) is linked up, time: 19:16:26, host: ID 10. N/A.
13073 | 24434446 2021-03-01 19:16:26 0x100F02440006 Event Informational -- None The link between initiator (type FC, identifier 0x100000109b2f6529) of a host and the host port (Engine 0, expansion module A, port number H1) is linked up, time: 19:16:26, host: ID 10. N/A.
13074 | 24434443 2021-03-01 19:16:23 0x100F02440006 Event Informational -- None The link between initiator (type FC, identifier 0x100000109b2f63a2) of a host and the host port (Engine 0, expansion module B, port number H2) is linked up, time: 19:16:23, host: ID 10. N/A.
13075 | 24434442 2021-03-01 19:16:23 0x100F02440006 Event Informational -- None The link between initiator (type FC, identifier 0x100000109b2f63a2) of a host and the host port (Engine 0, expansion module B, port number H0) is linked up, time: 19:16:23, host: ID 10. N/A.
13076 | 24434441 2021-03-01 19:16:23 0x100F02440006 Event Informational -- None The link between initiator (type FC, identifier 0x100000109b2f63a2) of a host and the host port (Engine 0, expansion module A, port number H2) is linked up, time: 19:16:23, host: ID 10. N/A.
13077 | 24434440 2021-03-01 19:16:23 0x100F02440006 Event Informational -- None The link between initiator (type FC, identifier 0x100000109b2f63a2) of a host and the host port (Engine 0, expansion module A, port number H0) is linked up, time: 19:16:23, host: ID 10. N/A.
13078 | 24434374 2021-03-01 19:13:42 0x100F02440004 Event Informational -- None The link between initiator (type FC, identifier 0x100000109b2f6529) of a host and the host port (Engine 0, expansion module A, port number H3) is disconnected, time: 19:13:42, host: ID 10. N/A.
13079 | 24434373 2021-03-01 19:13:42 0x100F02440004 Event Informational -- None The link between initiator (type FC, identifier 0x100000109b2f63a2) of a host and the host port (Engine 0, expansion module B, port number H0) is disconnected, time: 19:13:42, host: ID 10. N/A.
13080 | 24434372 2021-03-01 19:13:42 0x100F02440004 Event Informational -- None The link between initiator (type FC, identifier 0x100000109b2f63a2) of a host and the host port (Engine 0, expansion module B, port number H2) is disconnected, time: 19:13:42, host: ID 10. N/A.
13081 | 24434371 2021-03-01 19:13:42 0x100F02440004 Event Informational -- None The link between initiator (type FC, identifier 0x100000109b2f6529) of a host and the host port (Engine 0, expansion module B, port number H1) is disconnected, time: 19:13:42, host: ID 10. N/A.
13082 | 24434370 2021-03-01 19:13:42 0x100F02440004 Event Informational -- None The link between initiator (type FC, identifier 0x100000109b2f63a2) of a host and the host port (Engine 0, expansion module A, port number H0) is disconnected, time: 19:13:42, host: ID 10. N/A.
13083 | 24434369 2021-03-01 19:13:42 0x100F02440004 Event Informational -- None The link between initiator (type FC, identifier 0x100000109b2f6529) of a host and the host port (Engine 0, expansion module A, port number H1) is disconnected, time: 19:13:42, host: ID 10. N/A.
13084 | 24434368 2021-03-01 19:13:42 0x100F02440004 Event Informational -- None The link between initiator (type FC, identifier 0x100000109b2f6529) of a host and the host port (Engine 0, expansion module B, port number H3) is disconnected, time: 19:13:42, host: ID 10. N/A.
13085 | 24434367 2021-03-01 19:13:42 0x100F02440004 Event Informational -- None The link between initiator (type FC, identifier 0x100000109b2f63a2) of a host and the host port (Engine 0, expansion module A, port number H2) is disconnected, time: 19:13:42, host: ID 10. N/A.
13086 | 24434274 2021-03-01 19:09:53 0x100F02440006 Event Informational -- None The link between initiator (type FC, identifier 0x100000109b2f6529) of a host and the host port (Engine 0, expansion module B, port number H3) is linked up, time: 19:9:53, host: ID 10. N/A.
13087 | 24434273 2021-03-01 19:09:53 0x100F02440006 Event Informational -- None The link between initiator (type FC, identifier 0x100000109b2f6529) of a host and the host port (Engine 0, expansion module B, port number H1) is linked up, time: 19:9:53, host: ID 10. N/A.
13088 | 24434272 2021-03-01 19:09:53 0x100F02440006 Event Informational -- None The link between initiator (type FC, identifier 0x100000109b2f6529) of a host and the host port (Engine 0, expansion module A, port number H3) is linked up, time: 19:9:53, host: ID 10. N/A.
13089 | 24434271 2021-03-01 19:09:53 0x100F02440006 Event Informational -- None The link between initiator (type FC, identifier 0x100000109b2f6529) of a host and the host port (Engine 0, expansion module A, port number H1) is linked up, time: 19:9:53, host: ID 10. N/A.
13090 | 24434269 2021-03-01 19:09:50 0x100F02440006 Event Informational -- None The link between initiator (type FC, identifier 0x100000109b2f63a2) of a host and the host port (Engine 0, expansion module A, port number H2) is linked up, time: 19:9:50, host: ID 10. N/A.
13091 | 24434268 2021-03-01 19:09:50 0x100F02440006 Event Informational -- None The link between initiator (type FC, identifier 0x100000109b2f63a2) of a host and the host port (Engine 0, expansion module B, port number H2) is linked up, time: 19:9:50, host: ID 10. N/A.
13092 | 24434267 2021-03-01 19:09:50 0x100F02440006 Event Informational -- None The link between initiator (type FC, identifier 0x100000109b2f63a2) of a host and the host port (Engine 0, expansion module A, port number H0) is linked up, time: 19:9:50, host: ID 10. N/A.
13093 | 24434266 2021-03-01 19:09:50 0x100F02440006 Event Informational -- None The link between initiator (type FC, identifier 0x100000109b2f63a2) of a host and the host port (Engine 0, expansion module B, port number H0) is linked up, time: 19:9:50, host: ID 10. N/A.
13094 | 24434160 2021-03-01 19:05:30 0x100F02440004 Event Informational -- None The link between initiator (type FC, identifier 0x100000109b2f6529) of a host and the host port (Engine 0, expansion module B, port number H1) is disconnected, time: 19:5:30, host: ID 10. N/A.
13095 | 24434159 2021-03-01 19:05:30 0x100F02440004 Event Informational -- None The link between initiator (type FC, identifier 0x100000109b2f63a2) of a host and the host port (Engine 0, expansion module B, port number H0) is disconnected, time: 19:5:30, host: ID 10. N/A.
13096 | 24434158 2021-03-01 19:05:30 0x100F02440004 Event Informational -- None The link between initiator (type FC, identifier 0x100000109b2f63a2) of a host and the host port (Engine 0, expansion module A, port number H2) is disconnected, time: 19:5:30, host: ID 10. N/A.
13097 | 24434157 2021-03-01 19:05:30 0x100F02440004 Event Informational -- None The link between initiator (type FC, identifier 0x100000109b2f6529) of a host and the host port (Engine 0, expansion module A, port number H3) is disconnected, time: 19:5:30, host: ID 10. N/A.
13098 | 24434156 2021-03-01 19:05:30 0x100F02440004 Event Informational -- None The link between initiator (type FC, identifier 0x100000109b2f6529) of a host and the host port (Engine 0, expansion module A, port number H1) is disconnected, time: 19:5:30, host: ID 10. N/A.
13099 | 24434155 2021-03-01 19:05:30 0x100F02440004 Event Informational -- None The link between initiator (type FC, identifier 0x100000109b2f6529) of a host and the host port (Engine 0, expansion module B, port number H3) is disconnected, time: 19:5:30, host: ID 10. N/A.
13100 | 24434154 2021-03-01 19:05:30 0x100F02440004 Event Informational -- None The link between initiator (type FC, identifier 0x100000109b2f63a2) of a host and the host port (Engine 0, expansion module A, port number H0) is disconnected, time: 19:5:30, host: ID 10. N/A.
13101 | 24434153 2021-03-01 19:05:30 0x100F02440004 Event Informational -- None The link between initiator (type FC, identifier 0x100000109b2f63a2) of a host and the host port (Engine 0, expansion module B, port number H2) is disconnected, time: 19:5:30, host: ID 10. N/A.
13102 | 24412303 2021-03-01 04:07:31 0x200F002A0019 Event Informational -- None The logout of the user (user name mm_user) from the source (127.0.0.1) succeeded. N/A
13103 | 24412302 2021-03-01 04:07:31 0x200F002A0019 Event Informational -- None The logout of the user (user name mm_user) from the source (127.0.0.1) succeeded. N/A
13104 | 24412142 2021-03-01 04:01:01 0x200F002A0015 Event Informational -- None The login of the user (user name mm_user) from the source (127.0.0.1) succeeded. N/A
13105 | 24412141 2021-03-01 04:01:01 0x200F002A0015 Event Informational -- None The login of the user (user name mm_user) from the source (127.0.0.1) succeeded. N/A
13106 | 24377237 2021-02-28 04:07:05 0x200F002A0019 Event Informational -- None The logout of the user (user name mm_user) from the source (127.0.0.1) succeeded. N/A
13107 | 24377236 2021-02-28 04:07:05 0x200F002A0019 Event Informational -- None The logout of the user (user name mm_user) from the source (127.0.0.1) succeeded. N/A
13108 | 24377086 2021-02-28 04:01:01 0x200F002A0015 Event Informational -- None The login of the user (user name mm_user) from the source (127.0.0.1) succeeded. N/A
13109 | 24377085 2021-02-28 04:01:01 0x200F002A0015 Event Informational -- None The login of the user (user name mm_user) from the source (127.0.0.1) succeeded. N/A
13110 | 24342193 2021-02-27 04:07:07 0x200F002A0019 Event Informational -- None The logout of the user (user name mm_user) from the source (127.0.0.1) succeeded. N/A
13111 | 24342192 2021-02-27 04:07:07 0x200F002A0019 Event Informational -- None The logout of the user (user name mm_user) from the source (127.0.0.1) succeeded. N/A
13112 | 24342042 2021-02-27 04:01:01 0x200F002A0015 Event Informational -- None The login of the user (user name mm_user) from the source (127.0.0.1) succeeded. N/A
13113 | 24342041 2021-02-27 04:01:01 0x200F002A0015 Event Informational -- None The login of the user (user name mm_user) from the source (127.0.0.1) succeeded. N/A
13114 | 24307132 2021-02-26 04:07:12 0x200F002A0019 Event Informational -- None The logout of the user (user name mm_user) from the source (127.0.0.1) succeeded. N/A
13115 | 24307131 2021-02-26 04:07:12 0x200F002A0019 Event Informational -- None The logout of the user (user name mm_user) from the source (127.0.0.1) succeeded. N/A
13116 | 24306979 2021-02-26 04:01:01 0x200F002A0015 Event Informational -- None The login of the user (user name mm_user) from the source (127.0.0.1) succeeded. N/A
13117 | 24306978 2021-02-26 04:01:00 0x200F002A0015 Event Informational -- None The login of the user (user name mm_user) from the source (127.0.0.1) succeeded. N/A
13118 | 24272081 2021-02-25 04:07:15 0x200F002A0019 Event Informational -- None The logout of the user (user name mm_user) from the source (127.0.0.1) succeeded. N/A
13119 | 24272080 2021-02-25 04:07:15 0x200F002A0019 Event Informational -- None The logout of the user (user name mm_user) from the source (127.0.0.1) succeeded. N/A
13120 | 24271926 2021-02-25 04:01:02 0x200F002A0015 Event Informational -- None The login of the user (user name mm_user) from the source (127.0.0.1) succeeded. N/A
13121 | 24271925 2021-02-25 04:01:01 0x200F002A0015 Event Informational -- None The login of the user (user name mm_user) from the source (127.0.0.1) succeeded. N/A
13122 | 24252744 2021-02-24 14:52:58 0x100F0015001C Event Major -- None UltraPath push information from host (ID 13) is not received at the preset time point or fails to be processed. Step1 Install UltraPath of the latest version on the host. If the fault persists=>[Step2]. Step2 Collect related information and contact technical support engineers.
13123 | 24252743 2021-02-24 14:52:58 0x100F0015001C Event Major -- None UltraPath push information from host (ID 13) is not received at the preset time point or fails to be processed. Step1 Install UltraPath of the latest version on the host. If the fault persists=>[Step2]. Step2 Collect related information and contact technical support engineers.
13124 | 24252742 2021-02-24 14:52:58 0x100F0015001C Event Major -- None UltraPath push information from host (ID 13) is not received at the preset time point or fails to be processed. Step1 Install UltraPath of the latest version on the host. If the fault persists=>[Step2]. Step2 Collect related information and contact technical support engineers.
13125 | 24252741 2021-02-24 14:52:58 0x100F0015001C Event Major -- None UltraPath push information from host (ID 13) is not received at the preset time point or fails to be processed. Step1 Install UltraPath of the latest version on the host. If the fault persists=>[Step2]. Step2 Collect related information and contact technical support engineers.
13126 | 24252666 2021-02-24 14:49:55 0x100F0015001C Event Major -- None UltraPath push information from host (ID 13) is not received at the preset time point or fails to be processed. Step1 Install UltraPath of the latest version on the host. If the fault persists=>[Step2]. Step2 Collect related information and contact technical support engineers.
13127 | 24252665 2021-02-24 14:49:55 0x100F0015001C Event Major -- None UltraPath push information from host (ID 13) is not received at the preset time point or fails to be processed. Step1 Install UltraPath of the latest version on the host. If the fault persists=>[Step2]. Step2 Collect related information and contact technical support engineers.
13128 | 24252664 2021-02-24 14:49:55 0x100F0015001C Event Major -- None UltraPath push information from host (ID 13) is not received at the preset time point or fails to be processed. Step1 Install UltraPath of the latest version on the host. If the fault persists=>[Step2]. Step2 Collect related information and contact technical support engineers.
13129 | 24252663 2021-02-24 14:49:55 0x100F0015001C Event Major -- None UltraPath push information from host (ID 13) is not received at the preset time point or fails to be processed. Step1 Install UltraPath of the latest version on the host. If the fault persists=>[Step2]. Step2 Collect related information and contact technical support engineers.
13130 | 24252573 2021-02-24 14:46:16 0x100F02440006 Event Informational -- None The link between initiator (type FC, identifier 0x21000024ff1da977) of a host and the host port (Engine 0, expansion module B, port number H2) is linked up, time: 14:46:16, host: ID 13. N/A.
13131 | 24252572 2021-02-24 14:46:16 0x100F02440006 Event Informational -- None The link between initiator (type FC, identifier 0x21000024ff1da977) of a host and the host port (Engine 0, expansion module B, port number H0) is linked up, time: 14:46:16, host: ID 13. N/A.
13132 | 24252571 2021-02-24 14:46:16 0x100F02440006 Event Informational -- None The link between initiator (type FC, identifier 0x21000024ff1da977) of a host and the host port (Engine 0, expansion module A, port number H2) is linked up, time: 14:46:16, host: ID 13. N/A.
13133 | 24252570 2021-02-24 14:46:16 0x100F02440006 Event Informational -- None The link between initiator (type FC, identifier 0x21000024ff1da977) of a host and the host port (Engine 0, expansion module A, port number H0) is linked up, time: 14:46:16, host: ID 13. N/A.
13134 | 24252569 2021-02-24 14:46:13 0x100F02440006 Event Informational -- None The link between initiator (type FC, identifier 0x21000024ff1da8eb) of a host and the host port (Engine 0, expansion module A, port number H3) is linked up, time: 14:46:13, host: ID 13. N/A.
13135 | 24252568 2021-02-24 14:46:13 0x100F02440006 Event Informational -- None The link between initiator (type FC, identifier 0x21000024ff1da8eb) of a host and the host port (Engine 0, expansion module B, port number H1) is linked up, time: 14:46:13, host: ID 13. N/A.
13136 | 24252567 2021-02-24 14:46:13 0x100F02440006 Event Informational -- None The link between initiator (type FC, identifier 0x21000024ff1da8eb) of a host and the host port (Engine 0, expansion module A, port number H1) is linked up, time: 14:46:13, host: ID 13. N/A.
13137 | 24252566 2021-02-24 14:46:13 0x100F02440006 Event Informational -- None The link between initiator (type FC, identifier 0x21000024ff1da8eb) of a host and the host port (Engine 0, expansion module B, port number H3) is linked up, time: 14:46:13, host: ID 13. N/A.
13138 | 24252394 2021-02-24 14:39:17 0x100F02440004 Event Informational -- None The link between initiator (type FC, identifier 0x21000024ff1da8eb) of a host and the host port (Engine 0, expansion module B, port number H3) is disconnected, time: 14:39:17, host: ID 13. N/A.
13139 | 24252393 2021-02-24 14:39:17 0x100F02440004 Event Informational -- None The link between initiator (type FC, identifier 0x21000024ff1da8eb) of a host and the host port (Engine 0, expansion module A, port number H1) is disconnected, time: 14:39:17, host: ID 13. N/A.
13140 | 24252392 2021-02-24 14:39:17 0x100F02440004 Event Informational -- None The link between initiator (type FC, identifier 0x21000024ff1da8eb) of a host and the host port (Engine 0, expansion module A, port number H3) is disconnected, time: 14:39:17, host: ID 13. N/A.
13141 | 24252391 2021-02-24 14:39:17 0x100F02440004 Event Informational -- None The link between initiator (type FC, identifier 0x21000024ff1da977) of a host and the host port (Engine 0, expansion module A, port number H0) is disconnected, time: 14:39:17, host: ID 13. N/A.
13142 | 24252390 2021-02-24 14:39:17 0x100F02440004 Event Informational -- None The link between initiator (type FC, identifier 0x21000024ff1da977) of a host and the host port (Engine 0, expansion module B, port number H0) is disconnected, time: 14:39:17, host: ID 13. N/A.
13143 | 24252389 2021-02-24 14:39:17 0x100F02440004 Event Informational -- None The link between initiator (type FC, identifier 0x21000024ff1da8eb) of a host and the host port (Engine 0, expansion module B, port number H1) is disconnected, time: 14:39:17, host: ID 13. N/A.
13144 | 24252388 2021-02-24 14:39:17 0x100F02440004 Event Informational -- None The link between initiator (type FC, identifier 0x21000024ff1da977) of a host and the host port (Engine 0, expansion module B, port number H2) is disconnected, time: 14:39:17, host: ID 13. N/A.
13145 | 24252387 2021-02-24 14:39:17 0x100F02440004 Event Informational -- None The link between initiator (type FC, identifier 0x21000024ff1da977) of a host and the host port (Engine 0, expansion module A, port number H2) is disconnected, time: 14:39:17, host: ID 13. N/A.
13146 | 24237016 2021-02-24 04:07:19 0x200F002A0019 Event Informational -- None The logout of the user (user name mm_user) from the source (127.0.0.1) succeeded. N/A
13147 | 24237015 2021-02-24 04:07:19 0x200F002A0019 Event Informational -- None The logout of the user (user name mm_user) from the source (127.0.0.1) succeeded. N/A
13148 | 24236860 2021-02-24 04:01:01 0x200F002A0015 Event Informational -- None The login of the user (user name mm_user) from the source (127.0.0.1) succeeded. N/A
13149 | 24236859 2021-02-24 04:01:01 0x200F002A0015 Event Informational -- None The login of the user (user name mm_user) from the source (127.0.0.1) succeeded. N/A
13150 | 24201961 2021-02-23 04:07:22 0x200F002A0019 Event Informational -- None The logout of the user (user name mm_user) from the source (127.0.0.1) succeeded. N/A
13151 | 24201960 2021-02-23 04:07:22 0x200F002A0019 Event Informational -- None The logout of the user (user name mm_user) from the source (127.0.0.1) succeeded. N/A
13152 | 24201805 2021-02-23 04:01:01 0x200F002A0015 Event Informational -- None The login of the user (user name mm_user) from the source (127.0.0.1) succeeded. N/A
13153 | 24201804 2021-02-23 04:01:01 0x200F002A0015 Event Informational -- None The login of the user (user name mm_user) from the source (127.0.0.1) succeeded. N/A
13154 | 24166904 2021-02-22 04:07:27 0x200F002A0019 Event Informational -- None The logout of the user (user name mm_user) from the source (127.0.0.1) succeeded. N/A
13155 | 24166903 2021-02-22 04:07:27 0x200F002A0019 Event Informational -- None The logout of the user (user name mm_user) from the source (127.0.0.1) succeeded. N/A
13156 | 24166745 2021-02-22 04:01:02 0x200F002A0015 Event Informational -- None The login of the user (user name mm_user) from the source (127.0.0.1) succeeded. N/A
13157 | 24166744 2021-02-22 04:01:02 0x200F002A0015 Event Informational -- None The login of the user (user name mm_user) from the source (127.0.0.1) succeeded. N/A
13158 | 24131866 2021-02-21 04:07:30 0x200F002A0019 Event Informational -- None The logout of the user (user name mm_user) from the source (127.0.0.1) succeeded. N/A
13159 | 24131865 2021-02-21 04:07:30 0x200F002A0019 Event Informational -- None The logout of the user (user name mm_user) from the source (127.0.0.1) succeeded. N/A
13160 | 24131706 2021-02-21 04:01:01 0x200F002A0015 Event Informational -- None The login of the user (user name mm_user) from the source (127.0.0.1) succeeded. N/A
13161 | 24131705 2021-02-21 04:01:00 0x200F002A0015 Event Informational -- None The login of the user (user name mm_user) from the source (127.0.0.1) succeeded. N/A
13162 | 24096817 2021-02-20 04:07:04 0x200F002A0019 Event Informational -- None The logout of the user (user name mm_user) from the source (127.0.0.1) succeeded. N/A
13163 | 24096816 2021-02-20 04:07:04 0x200F002A0019 Event Informational -- None The logout of the user (user name mm_user) from the source (127.0.0.1) succeeded. N/A
13164 | 24096666 2021-02-20 04:01:02 0x200F002A0015 Event Informational -- None The login of the user (user name mm_user) from the source (127.0.0.1) succeeded. N/A
13165 | 24096665 2021-02-20 04:01:01 0x200F002A0015 Event Informational -- None The login of the user (user name mm_user) from the source (127.0.0.1) succeeded. N/A
13166 | 24061785 2021-02-19 04:07:07 0x200F002A0019 Event Informational -- None The logout of the user (user name mm_user) from the source (127.0.0.1) succeeded. N/A
13167 | 24061784 2021-02-19 04:07:07 0x200F002A0019 Event Informational -- None The logout of the user (user name mm_user) from the source (127.0.0.1) succeeded. N/A
13168 | 24061633 2021-02-19 04:01:02 0x200F002A0015 Event Informational -- None The login of the user (user name mm_user) from the source (127.0.0.1) succeeded. N/A
13169 | 24061632 2021-02-19 04:01:01 0x200F002A0015 Event Informational -- None The login of the user (user name mm_user) from the source (127.0.0.1) succeeded. N/A
13170 | 24026743 2021-02-18 04:07:12 0x200F002A0019 Event Informational -- None The logout of the user (user name mm_user) from the source (127.0.0.1) succeeded. N/A
13171 | 24026742 2021-02-18 04:07:12 0x200F002A0019 Event Informational -- None The logout of the user (user name mm_user) from the source (127.0.0.1) succeeded. N/A
13172 | 24026590 2021-02-18 04:01:02 0x200F002A0015 Event Informational -- None The login of the user (user name mm_user) from the source (127.0.0.1) succeeded. N/A
13173 | 24026588 2021-02-18 04:01:01 0x200F002A0015 Event Informational -- None The login of the user (user name mm_user) from the source (127.0.0.1) succeeded. N/A
13174 | 23991710 2021-02-17 04:07:15 0x200F002A0019 Event Informational -- None The logout of the user (user name mm_user) from the source (127.0.0.1) succeeded. N/A
13175 | 23991709 2021-02-17 04:07:15 0x200F002A0019 Event Informational -- None The logout of the user (user name mm_user) from the source (127.0.0.1) succeeded. N/A
13176 | 23991555 2021-02-17 04:01:01 0x200F002A0015 Event Informational -- None The login of the user (user name mm_user) from the source (127.0.0.1) succeeded. N/A
13177 | 23991554 2021-02-17 04:01:01 0x200F002A0015 Event Informational -- None The login of the user (user name mm_user) from the source (127.0.0.1) succeeded. N/A
13178 | 23956662 2021-02-16 04:07:20 0x200F002A0019 Event Informational -- None The logout of the user (user name mm_user) from the source (127.0.0.1) succeeded. N/A
13179 | 23956661 2021-02-16 04:07:20 0x200F002A0019 Event Informational -- None The logout of the user (user name mm_user) from the source (127.0.0.1) succeeded. N/A
13180 | 23956505 2021-02-16 04:01:01 0x200F002A0015 Event Informational -- None The login of the user (user name mm_user) from the source (127.0.0.1) succeeded. N/A
13181 | 23956504 2021-02-16 04:01:00 0x200F002A0015 Event Informational -- None The login of the user (user name mm_user) from the source (127.0.0.1) succeeded. N/A
13182 | 23921626 2021-02-15 04:07:22 0x200F002A0019 Event Informational -- None The logout of the user (user name mm_user) from the source (127.0.0.1) succeeded. N/A
13183 | 23921625 2021-02-15 04:07:22 0x200F002A0019 Event Informational -- None The logout of the user (user name mm_user) from the source (127.0.0.1) succeeded. N/A
13184 | 23921472 2021-02-15 04:01:02 0x200F002A0015 Event Informational -- None The login of the user (user name mm_user) from the source (127.0.0.1) succeeded. N/A
13185 | 23921470 2021-02-15 04:01:01 0x200F002A0015 Event Informational -- None The login of the user (user name mm_user) from the source (127.0.0.1) succeeded. N/A
13186 | 23886577 2021-02-14 04:07:28 0x200F002A0019 Event Informational -- None The logout of the user (user name mm_user) from the source (127.0.0.1) succeeded. N/A
13187 | 23886576 2021-02-14 04:07:28 0x200F002A0019 Event Informational -- None The logout of the user (user name mm_user) from the source (127.0.0.1) succeeded. N/A
13188 | 23886418 2021-02-14 04:01:01 0x200F002A0015 Event Informational -- None The login of the user (user name mm_user) from the source (127.0.0.1) succeeded. N/A
13189 | 23886417 2021-02-14 04:01:01 0x200F002A0015 Event Informational -- None The login of the user (user name mm_user) from the source (127.0.0.1) succeeded. N/A
13190 | 23851555 2021-02-13 04:07:29 0x200F002A0019 Event Informational -- None The logout of the user (user name mm_user) from the source (127.0.0.1) succeeded. N/A
13191 | 23851543 2021-02-13 04:07:02 0x200F002A0019 Event Informational -- None The logout of the user (user name mm_user) from the source (127.0.0.1) succeeded. N/A
13192 | 23851396 2021-02-13 04:01:02 0x200F002A0015 Event Informational -- None The login of the user (user name mm_user) from the source (127.0.0.1) succeeded. N/A
13193 | 23851395 2021-02-13 04:01:01 0x200F002A0015 Event Informational -- None The login of the user (user name mm_user) from the source (127.0.0.1) succeeded. N/A
13194 | 23816527 2021-02-12 04:07:03 0x200F002A0019 Event Informational -- None The logout of the user (user name mm_user) from the source (127.0.0.1) succeeded. N/A
13195 | 23816526 2021-02-12 04:07:03 0x200F002A0019 Event Informational -- None The logout of the user (user name mm_user) from the source (127.0.0.1) succeeded. N/A
13196 | 23816379 2021-02-12 04:01:01 0x200F002A0015 Event Informational -- None The login of the user (user name mm_user) from the source (127.0.0.1) succeeded. N/A
13197 | 23816378 2021-02-12 04:01:00 0x200F002A0015 Event Informational -- None The login of the user (user name mm_user) from the source (127.0.0.1) succeeded. N/A
13198 | 23781516 2021-02-11 04:07:09 0x200F002A0019 Event Informational -- None The logout of the user (user name mm_user) from the source (127.0.0.1) succeeded. N/A
13199 | 23781515 2021-02-11 04:07:09 0x200F002A0019 Event Informational -- None The logout of the user (user name mm_user) from the source (127.0.0.1) succeeded. N/A
13200 | 23781364 2021-02-11 04:01:01 0x200F002A0015 Event Informational -- None The login of the user (user name mm_user) from the source (127.0.0.1) succeeded. N/A
13201 | 23781363 2021-02-11 04:01:00 0x200F002A0015 Event Informational -- None The login of the user (user name mm_user) from the source (127.0.0.1) succeeded. N/A
13202 | 23746509 2021-02-10 04:07:10 0x200F002A0019 Event Informational -- None The logout of the user (user name mm_user) from the source (127.0.0.1) succeeded. N/A
13203 | 23746508 2021-02-10 04:07:10 0x200F002A0019 Event Informational -- None The logout of the user (user name mm_user) from the source (127.0.0.1) succeeded. N/A
13204 | 23746357 2021-02-10 04:01:02 0x200F002A0015 Event Informational -- None The login of the user (user name mm_user) from the source (127.0.0.1) succeeded. N/A
13205 | 23746356 2021-02-10 04:01:00 0x200F002A0015 Event Informational -- None The login of the user (user name mm_user) from the source (127.0.0.1) succeeded. N/A
13206 | 23711478 2021-02-09 04:07:17 0x200F002A0019 Event Informational -- None The logout of the user (user name mm_user) from the source (127.0.0.1) succeeded. N/A
13207 | 23711477 2021-02-09 04:07:17 0x200F002A0019 Event Informational -- None The logout of the user (user name mm_user) from the source (127.0.0.1) succeeded. N/A
13208 | 23711323 2021-02-09 04:01:02 0x200F002A0015 Event Informational -- None The login of the user (user name mm_user) from the source (127.0.0.1) succeeded. N/A
13209 | 23711322 2021-02-09 04:01:00 0x200F002A0015 Event Informational -- None The login of the user (user name mm_user) from the source (127.0.0.1) succeeded. N/A
13210 | 23676434 2021-02-08 04:07:17 0x200F002A0019 Event Informational -- None The logout of the user (user name mm_user) from the source (127.0.0.1) succeeded. N/A
13211 | 23676433 2021-02-08 04:07:17 0x200F002A0019 Event Informational -- None The logout of the user (user name mm_user) from the source (127.0.0.1) succeeded. N/A
13212 | 23676279 2021-02-08 04:01:02 0x200F002A0015 Event Informational -- None The login of the user (user name mm_user) from the source (127.0.0.1) succeeded. N/A
13213 | 23676278 2021-02-08 04:01:01 0x200F002A0015 Event Informational -- None The login of the user (user name mm_user) from the source (127.0.0.1) succeeded. N/A
13214 | 23641392 2021-02-07 04:07:25 0x200F002A0019 Event Informational -- None The logout of the user (user name mm_user) from the source (127.0.0.1) succeeded. N/A
13215 | 23641391 2021-02-07 04:07:25 0x200F002A0019 Event Informational -- None The logout of the user (user name mm_user) from the source (127.0.0.1) succeeded. N/A
13216 | 23641234 2021-02-07 04:01:01 0x200F002A0015 Event Informational -- None The login of the user (user name mm_user) from the source (127.0.0.1) succeeded. N/A
13217 | 23641233 2021-02-07 04:01:01 0x200F002A0015 Event Informational -- None The login of the user (user name mm_user) from the source (127.0.0.1) succeeded. N/A
13218 | 23606361 2021-02-06 04:07:24 0x200F002A0019 Event Informational -- None The logout of the user (user name mm_user) from the source (127.0.0.1) succeeded. N/A
13219 | 23606360 2021-02-06 04:07:24 0x200F002A0019 Event Informational -- None The logout of the user (user name mm_user) from the source (127.0.0.1) succeeded. N/A
13220 | 23606203 2021-02-06 04:01:02 0x200F002A0015 Event Informational -- None The login of the user (user name mm_user) from the source (127.0.0.1) succeeded. N/A
13221 | 23606202 2021-02-06 04:01:01 0x200F002A0015 Event Informational -- None The login of the user (user name mm_user) from the source (127.0.0.1) succeeded. N/A
13222 | 23571329 2021-02-05 04:07:33 0x200F002A0019 Event Informational -- None The logout of the user (user name mm_user) from the source (127.0.0.1) succeeded. N/A
13223 | 23571328 2021-02-05 04:07:33 0x200F002A0019 Event Informational -- None The logout of the user (user name mm_user) from the source (127.0.0.1) succeeded. N/A
13224 | 23571169 2021-02-05 04:01:01 0x200F002A0015 Event Informational -- None The login of the user (user name mm_user) from the source (127.0.0.1) succeeded. N/A
13225 | 23571168 2021-02-05 04:01:01 0x200F002A0015 Event Informational -- None The login of the user (user name mm_user) from the source (127.0.0.1) succeeded. N/A
13226 | 23536271 2021-02-04 04:07:07 0x200F002A0019 Event Informational -- None The logout of the user (user name mm_user) from the source (127.0.0.1) succeeded. N/A
13227 | 23536270 2021-02-04 04:07:07 0x200F002A0019 Event Informational -- None The logout of the user (user name mm_user) from the source (127.0.0.1) succeeded. N/A
13228 | 23536120 2021-02-04 04:01:02 0x200F002A0015 Event Informational -- None The login of the user (user name mm_user) from the source (127.0.0.1) succeeded. N/A
13229 | 23536119 2021-02-04 04:01:00 0x200F002A0015 Event Informational -- None The login of the user (user name mm_user) from the source (127.0.0.1) succeeded. N/A
13230 | 23501215 2021-02-03 04:07:05 0x200F002A0019 Event Informational -- None The logout of the user (user name mm_user) from the source (127.0.0.1) succeeded. N/A
13231 | 23501214 2021-02-03 04:07:05 0x200F002A0019 Event Informational -- None The logout of the user (user name mm_user) from the source (127.0.0.1) succeeded. N/A
13232 | 23501066 2021-02-03 04:01:02 0x200F002A0015 Event Informational -- None The login of the user (user name mm_user) from the source (127.0.0.1) succeeded. N/A
13233 | 23501065 2021-02-03 04:01:00 0x200F002A0015 Event Informational -- None The login of the user (user name mm_user) from the source (127.0.0.1) succeeded. N/A
13234 | 23466166 2021-02-02 04:07:15 0x200F002A0019 Event Informational -- None The logout of the user (user name mm_user) from the source (127.0.0.1) succeeded. N/A
13235 | 23466165 2021-02-02 04:07:15 0x200F002A0019 Event Informational -- None The logout of the user (user name mm_user) from the source (127.0.0.1) succeeded. N/A
13236 | 23466011 2021-02-02 04:01:00 0x200F002A0015 Event Informational -- None The login of the user (user name mm_user) from the source (127.0.0.1) succeeded. N/A
13237 | 23466010 2021-02-02 04:01:00 0x200F002A0015 Event Informational -- None The login of the user (user name mm_user) from the source (127.0.0.1) succeeded. N/A
13238 | 23431118 2021-02-01 04:07:12 0x200F002A0019 Event Informational -- None The logout of the user (user name mm_user) from the source (127.0.0.1) succeeded. N/A
13239 | 23431117 2021-02-01 04:07:12 0x200F002A0019 Event Informational -- None The logout of the user (user name mm_user) from the source (127.0.0.1) succeeded. N/A
13240 | 23430965 2021-02-01 04:01:02 0x200F002A0015 Event Informational -- None The login of the user (user name mm_user) from the source (127.0.0.1) succeeded. N/A
13241 | 23430964 2021-02-01 04:01:01 0x200F002A0015 Event Informational -- None The login of the user (user name mm_user) from the source (127.0.0.1) succeeded. N/A
13242 | 23396094 2021-01-31 04:07:22 0x200F002A0019 Event Informational -- None The logout of the user (user name mm_user) from the source (127.0.0.1) succeeded. N/A
13243 | 23396093 2021-01-31 04:07:22 0x200F002A0019 Event Informational -- None The logout of the user (user name mm_user) from the source (127.0.0.1) succeeded. N/A
13244 | 23395937 2021-01-31 04:01:01 0x200F002A0015 Event Informational -- None The login of the user (user name mm_user) from the source (127.0.0.1) succeeded. N/A
13245 | 23395936 2021-01-31 04:01:01 0x200F002A0015 Event Informational -- None The login of the user (user name mm_user) from the source (127.0.0.1) succeeded. N/A
13246 | 23361044 2021-01-30 04:07:19 0x200F002A0019 Event Informational -- None The logout of the user (user name mm_user) from the source (127.0.0.1) succeeded. N/A
13247 | 23361043 2021-01-30 04:07:19 0x200F002A0019 Event Informational -- None The logout of the user (user name mm_user) from the source (127.0.0.1) succeeded. N/A
13248 | 23360889 2021-01-30 04:01:02 0x200F002A0015 Event Informational -- None The login of the user (user name mm_user) from the source (127.0.0.1) succeeded. N/A
13249 | 23360887 2021-01-30 04:01:00 0x200F002A0015 Event Informational -- None The login of the user (user name mm_user) from the source (127.0.0.1) succeeded. N/A
13250 | 23333928 2021-01-29 09:33:32 0x200F002A0016 Event Informational -- None The user (user name Vdcadmin02) failed to login from the source (10.33.36.225).The error code is 0x40403281. N/A
13251 | 23333567 2021-01-29 09:18:49 0x200F002A0019 Event Informational -- None The logout of the user (user name mm_user) from the source (127.0.0.1) succeeded. N/A
13252 | 23333506 2021-01-29 09:16:17 0x200F002A0019 Event Informational -- None The logout of the user (user name admin) from the source (10.33.36.225) succeeded. N/A
13253 | 23333427 2021-01-29 09:13:04 0x200F002A0015 Event Informational -- None The login of the user (user name mm_user) from the source (127.0.0.1) succeeded. N/A
13254 | 23332772 2021-01-29 08:46:14 0x200F002A0015 Event Informational -- None The login of the user (user name admin) from the source (10.33.36.225) succeeded. N/A
13255 | 23325986 2021-01-29 04:07:30 0x200F002A0019 Event Informational -- None The logout of the user (user name mm_user) from the source (127.0.0.1) succeeded. N/A
13256 | 23325985 2021-01-29 04:07:30 0x200F002A0019 Event Informational -- None The logout of the user (user name mm_user) from the source (127.0.0.1) succeeded. N/A
13257 | 23325826 2021-01-29 04:01:01 0x200F002A0015 Event Informational -- None The login of the user (user name mm_user) from the source (127.0.0.1) succeeded. N/A
13258 | 23325825 2021-01-29 04:01:01 0x200F002A0015 Event Informational -- None The login of the user (user name mm_user) from the source (127.0.0.1) succeeded. N/A
13259 | 23290917 2021-01-28 04:07:04 0x200F002A0019 Event Informational -- None The logout of the user (user name mm_user) from the source (127.0.0.1) succeeded. N/A
13260 | 23290916 2021-01-28 04:07:04 0x200F002A0019 Event Informational -- None The logout of the user (user name mm_user) from the source (127.0.0.1) succeeded. N/A
13261 | 23290767 2021-01-28 04:01:01 0x200F002A0015 Event Informational -- None The login of the user (user name mm_user) from the source (127.0.0.1) succeeded. N/A
13262 | 23290765 2021-01-28 04:01:00 0x200F002A0015 Event Informational -- None The login of the user (user name mm_user) from the source (127.0.0.1) succeeded. N/A
13263 | 23255879 2021-01-27 04:07:38 0x200F002A0019 Event Informational -- None The logout of the user (user name mm_user) from the source (127.0.0.1) succeeded. N/A
13264 | 23255878 2021-01-27 04:07:38 0x200F002A0019 Event Informational -- None The logout of the user (user name mm_user) from the source (127.0.0.1) succeeded. N/A
13265 | 23255716 2021-01-27 04:01:01 0x200F002A0015 Event Informational -- None The login of the user (user name mm_user) from the source (127.0.0.1) succeeded. N/A
13266 | 23255714 2021-01-27 04:01:00 0x200F002A0015 Event Informational -- None The login of the user (user name mm_user) from the source (127.0.0.1) succeeded. N/A
13267 | 23220814 2021-01-26 04:07:12 0x200F002A0019 Event Informational -- None The logout of the user (user name mm_user) from the source (127.0.0.1) succeeded. N/A
13268 | 23220813 2021-01-26 04:07:12 0x200F002A0019 Event Informational -- None The logout of the user (user name mm_user) from the source (127.0.0.1) succeeded. N/A
13269 | 23220661 2021-01-26 04:01:01 0x200F002A0015 Event Informational -- None The login of the user (user name mm_user) from the source (127.0.0.1) succeeded. N/A
13270 | 23220659 2021-01-26 04:01:00 0x200F002A0015 Event Informational -- None The login of the user (user name mm_user) from the source (127.0.0.1) succeeded. N/A
13271 | 23202084 2021-01-25 15:17:26 0x200F002A0019 Event Informational -- None The logout of the user (user name mm_user) from the source (127.0.0.1) succeeded. N/A
13272 | 23202031 2021-01-25 15:15:19 0x200F002A0019 Event Informational -- None The logout of the user (user name admin) from the source (10.33.36.225) succeeded. N/A
13273 | 23201954 2021-01-25 15:12:12 0x200F002A0015 Event Informational -- None The login of the user (user name mm_user) from the source (127.0.0.1) succeeded. N/A
13274 | 23201773 2021-01-25 15:04:47 0x200F002A0019 Event Informational -- None The logout of the user (user name mm_user) from the source (127.0.0.1) succeeded. N/A
13275 | 23201645 2021-01-25 14:59:39 0x200F002A0015 Event Informational -- None The login of the user (user name mm_user) from the source (127.0.0.1) succeeded. N/A
13276 | 23201295 2021-01-25 14:45:17 0x200F002A0015 Event Informational -- None The login of the user (user name admin) from the source (10.33.36.225) succeeded. N/A
13277 | 23193474 2021-01-25 09:24:03 0x200F002A0019 Event Informational -- None The logout of the user (user name admin) from the source (10.33.36.225) succeeded. N/A
13278 | 23193313 2021-01-25 09:17:26 0x200F002A0019 Event Informational -- None The logout of the user (user name mm_user) from the source (127.0.0.1) succeeded. N/A
13279 | 23193182 2021-01-25 09:12:08 0x200F002A0015 Event Informational -- None The login of the user (user name mm_user) from the source (127.0.0.1) succeeded. N/A
13280 | 23192716 2021-01-25 08:53:01 0x200F002A0015 Event Informational -- None The login of the user (user name admin) from the source (10.33.36.225) succeeded. N/A
13281 | 23185758 2021-01-25 04:07:07 0x200F002A0019 Event Informational -- None The logout of the user (user name mm_user) from the source (127.0.0.1) succeeded. N/A
13282 | 23185757 2021-01-25 04:07:07 0x200F002A0019 Event Informational -- None The logout of the user (user name mm_user) from the source (127.0.0.1) succeeded. N/A
13283 | 23185607 2021-01-25 04:01:01 0x200F002A0015 Event Informational -- None The login of the user (user name mm_user) from the source (127.0.0.1) succeeded. N/A
13284 | 23185606 2021-01-25 04:01:00 0x200F002A0015 Event Informational -- None The login of the user (user name mm_user) from the source (127.0.0.1) succeeded. N/A
13285 | 23150712 2021-01-24 04:07:20 0x200F002A0019 Event Informational -- None The logout of the user (user name mm_user) from the source (127.0.0.1) succeeded. N/A
13286 | 23150711 2021-01-24 04:07:20 0x200F002A0019 Event Informational -- None The logout of the user (user name mm_user) from the source (127.0.0.1) succeeded. N/A
13287 | 23150558 2021-01-24 04:01:02 0x200F002A0015 Event Informational -- None The login of the user (user name mm_user) from the source (127.0.0.1) succeeded. N/A
13288 | 23150557 2021-01-24 04:01:00 0x200F002A0015 Event Informational -- None The login of the user (user name mm_user) from the source (127.0.0.1) succeeded. N/A
13289 | 23129544 2021-01-23 13:37:34 0x200F002A0019 Event Informational -- None The logout of the user (user name admin) from the source (10.33.36.225) succeeded. N/A
13290 | 23129053 2021-01-23 13:17:27 0x200F002A0019 Event Informational -- None The logout of the user (user name mm_user) from the source (127.0.0.1) succeeded. N/A
13291 | 23128917 2021-01-23 13:11:50 0x200F002A0015 Event Informational -- None The login of the user (user name mm_user) from the source (127.0.0.1) succeeded. N/A
13292 | 23128888 2021-01-23 13:10:44 0x100F0015001C Event Major -- None UltraPath push information from host (ID 5) is not received at the preset time point or fails to be processed. Step1 Install UltraPath of the latest version on the host. If the fault persists=>[Step2]. Step2 Collect related information and contact technical support engineers.
13293 | 23128887 2021-01-23 13:10:44 0x100F0015001C Event Major -- None UltraPath push information from host (ID 5) is not received at the preset time point or fails to be processed. Step1 Install UltraPath of the latest version on the host. If the fault persists=>[Step2]. Step2 Collect related information and contact technical support engineers.
13294 | 23128886 2021-01-23 13:10:44 0x100F0015001C Event Major -- None UltraPath push information from host (ID 5) is not received at the preset time point or fails to be processed. Step1 Install UltraPath of the latest version on the host. If the fault persists=>[Step2]. Step2 Collect related information and contact technical support engineers.
13295 | 23128885 2021-01-23 13:10:44 0x100F0015001C Event Major -- None UltraPath push information from host (ID 5) is not received at the preset time point or fails to be processed. Step1 Install UltraPath of the latest version on the host. If the fault persists=>[Step2]. Step2 Collect related information and contact technical support engineers.
13296 | 23128869 2021-01-23 13:10:07 0x100F0015001C Event Major -- None UltraPath push information from host (ID 5) is not received at the preset time point or fails to be processed. Step1 Install UltraPath of the latest version on the host. If the fault persists=>[Step2]. Step2 Collect related information and contact technical support engineers.
13297 | 23128868 2021-01-23 13:10:07 0x100F0015001C Event Major -- None UltraPath push information from host (ID 5) is not received at the preset time point or fails to be processed. Step1 Install UltraPath of the latest version on the host. If the fault persists=>[Step2]. Step2 Collect related information and contact technical support engineers.
13298 | 23128867 2021-01-23 13:10:07 0x100F0015001C Event Major -- None UltraPath push information from host (ID 5) is not received at the preset time point or fails to be processed. Step1 Install UltraPath of the latest version on the host. If the fault persists=>[Step2]. Step2 Collect related information and contact technical support engineers.
13299 | 23128866 2021-01-23 13:10:07 0x100F0015001C Event Major -- None UltraPath push information from host (ID 5) is not received at the preset time point or fails to be processed. Step1 Install UltraPath of the latest version on the host. If the fault persists=>[Step2]. Step2 Collect related information and contact technical support engineers.
13300 | 23128773 2021-01-23 13:06:20 0x100F02440006 Event Informational -- None The link between initiator (type FC, identifier 0x21000024ff1cd3ad) of a host and the host port (Engine 0, expansion module A, port number H3) is linked up, time: 13:6:20, host: ID 5. N/A.
13301 | 23128772 2021-01-23 13:06:20 0x100F02440006 Event Informational -- None The link between initiator (type FC, identifier 0x21000024ff1cd3ad) of a host and the host port (Engine 0, expansion module B, port number H1) is linked up, time: 13:6:20, host: ID 5. N/A.
13302 | 23128771 2021-01-23 13:06:20 0x100F02440006 Event Informational -- None The link between initiator (type FC, identifier 0x21000024ff1cd3ad) of a host and the host port (Engine 0, expansion module A, port number H1) is linked up, time: 13:6:20, host: ID 5. N/A.
13303 | 23128770 2021-01-23 13:06:20 0x100F02440006 Event Informational -- None The link between initiator (type FC, identifier 0x21000024ff1cd3ad) of a host and the host port (Engine 0, expansion module B, port number H3) is linked up, time: 13:6:20, host: ID 5. N/A.
13304 | 23128769 2021-01-23 13:06:20 0x100F02440006 Event Informational -- None The link between initiator (type FC, identifier 0x21000024ff1cc7e3) of a host and the host port (Engine 0, expansion module B, port number H0) is linked up, time: 13:6:20, host: ID 5. N/A.
13305 | 23128768 2021-01-23 13:06:20 0x100F02440006 Event Informational -- None The link between initiator (type FC, identifier 0x21000024ff1cc7e3) of a host and the host port (Engine 0, expansion module A, port number H2) is linked up, time: 13:6:20, host: ID 5. N/A.
13306 | 23128766 2021-01-23 13:06:20 0x100F02440006 Event Informational -- None The link between initiator (type FC, identifier 0x21000024ff1cc7e3) of a host and the host port (Engine 0, expansion module B, port number H2) is linked up, time: 13:6:20, host: ID 5. N/A.
13307 | 23128765 2021-01-23 13:06:20 0x100F02440006 Event Informational -- None The link between initiator (type FC, identifier 0x21000024ff1cc7e3) of a host and the host port (Engine 0, expansion module A, port number H0) is linked up, time: 13:6:20, host: ID 5. N/A.
13308 | 23128623 2021-01-23 13:00:31 0x100F02440004 Event Informational -- None The link between initiator (type FC, identifier 0x21000024ff1cd3ad) of a host and the host port (Engine 0, expansion module B, port number H1) is disconnected, time: 13:0:31, host: ID 5. N/A.
13309 | 23128622 2021-01-23 13:00:31 0x100F02440004 Event Informational -- None The link between initiator (type FC, identifier 0x21000024ff1cc7e3) of a host and the host port (Engine 0, expansion module B, port number H0) is disconnected, time: 13:0:31, host: ID 5. N/A.
13310 | 23128621 2021-01-23 13:00:31 0x100F02440004 Event Informational -- None The link between initiator (type FC, identifier 0x21000024ff1cc7e3) of a host and the host port (Engine 0, expansion module A, port number H2) is disconnected, time: 13:0:31, host: ID 5. N/A.
13311 | 23128620 2021-01-23 13:00:31 0x100F02440004 Event Informational -- None The link between initiator (type FC, identifier 0x21000024ff1cc7e3) of a host and the host port (Engine 0, expansion module A, port number H0) is disconnected, time: 13:0:31, host: ID 5. N/A.
13312 | 23128619 2021-01-23 13:00:31 0x100F02440004 Event Informational -- None The link between initiator (type FC, identifier 0x21000024ff1cd3ad) of a host and the host port (Engine 0, expansion module A, port number H3) is disconnected, time: 13:0:31, host: ID 5. N/A.
13313 | 23128618 2021-01-23 13:00:31 0x100F02440004 Event Informational -- None The link between initiator (type FC, identifier 0x21000024ff1cd3ad) of a host and the host port (Engine 0, expansion module B, port number H3) is disconnected, time: 13:0:31, host: ID 5. N/A.
13314 | 23128617 2021-01-23 13:00:31 0x100F02440004 Event Informational -- None The link between initiator (type FC, identifier 0x21000024ff1cd3ad) of a host and the host port (Engine 0, expansion module A, port number H1) is disconnected, time: 13:0:31, host: ID 5. N/A.
13315 | 23128616 2021-01-23 13:00:31 0x100F02440004 Event Informational -- None The link between initiator (type FC, identifier 0x21000024ff1cc7e3) of a host and the host port (Engine 0, expansion module B, port number H2) is disconnected, time: 13:0:31, host: ID 5. N/A.
13316 | 23128223 2021-01-23 12:44:25 0x200F01000020 Event Informational -- None admin:10.33.36.225 succeeded in removing the LUN (54) from the LUN group (ID 20). N/A
13317 | 23127992 2021-01-23 12:34:54 0x200F002A0015 Event Informational -- None The login of the user (user name admin) from the source (10.33.36.225) succeeded. N/A
13318 | 23126974 2021-01-23 11:53:05 0x200F002A0019 Event Informational -- None The logout of the user (user name admin) from the source (10.33.36.225) succeeded. N/A
13319 | 23126899 2021-01-23 11:50:04 0x100F0015001C Event Major -- None UltraPath push information from host (ID 4) is not received at the preset time point or fails to be processed. Step1 Install UltraPath of the latest version on the host. If the fault persists=>[Step2]. Step2 Collect related information and contact technical support engineers.
13320 | 23126898 2021-01-23 11:50:04 0x100F0015001C Event Major -- None UltraPath push information from host (ID 4) is not received at the preset time point or fails to be processed. Step1 Install UltraPath of the latest version on the host. If the fault persists=>[Step2]. Step2 Collect related information and contact technical support engineers.
13321 | 23126897 2021-01-23 11:50:04 0x100F0015001C Event Major -- None UltraPath push information from host (ID 4) is not received at the preset time point or fails to be processed. Step1 Install UltraPath of the latest version on the host. If the fault persists=>[Step2]. Step2 Collect related information and contact technical support engineers.
13322 | 23126896 2021-01-23 11:50:04 0x100F0015001C Event Major -- None UltraPath push information from host (ID 4) is not received at the preset time point or fails to be processed. Step1 Install UltraPath of the latest version on the host. If the fault persists=>[Step2]. Step2 Collect related information and contact technical support engineers.
13323 | 23126879 2021-01-23 11:49:27 0x100F0015001C Event Major -- None UltraPath push information from host (ID 4) is not received at the preset time point or fails to be processed. Step1 Install UltraPath of the latest version on the host. If the fault persists=>[Step2]. Step2 Collect related information and contact technical support engineers.
13324 | 23126878 2021-01-23 11:49:27 0x100F0015001C Event Major -- None UltraPath push information from host (ID 4) is not received at the preset time point or fails to be processed. Step1 Install UltraPath of the latest version on the host. If the fault persists=>[Step2]. Step2 Collect related information and contact technical support engineers.
13325 | 23126877 2021-01-23 11:49:27 0x100F0015001C Event Major -- None UltraPath push information from host (ID 4) is not received at the preset time point or fails to be processed. Step1 Install UltraPath of the latest version on the host. If the fault persists=>[Step2]. Step2 Collect related information and contact technical support engineers.
13326 | 23126876 2021-01-23 11:49:27 0x100F0015001C Event Major -- None UltraPath push information from host (ID 4) is not received at the preset time point or fails to be processed. Step1 Install UltraPath of the latest version on the host. If the fault persists=>[Step2]. Step2 Collect related information and contact technical support engineers.
13327 | 23126749 2021-01-23 11:44:16 0x100F02440006 Event Informational -- None The link between initiator (type FC, identifier 0x21000024ff1cc780) of a host and the host port (Engine 0, expansion module B, port number H1) is linked up, time: 11:44:16, host: ID 4. N/A.
13328 | 23126748 2021-01-23 11:44:16 0x100F02440006 Event Informational -- None The link between initiator (type FC, identifier 0x21000024ff1cc780) of a host and the host port (Engine 0, expansion module A, port number H1) is linked up, time: 11:44:16, host: ID 4. N/A.
13329 | 23126747 2021-01-23 11:44:16 0x100F02440006 Event Informational -- None The link between initiator (type FC, identifier 0x21000024ff1cc780) of a host and the host port (Engine 0, expansion module B, port number H3) is linked up, time: 11:44:16, host: ID 4. N/A.
13330 | 23126746 2021-01-23 11:44:16 0x100F02440006 Event Informational -- None The link between initiator (type FC, identifier 0x21000024ff1cc780) of a host and the host port (Engine 0, expansion module A, port number H3) is linked up, time: 11:44:16, host: ID 4. N/A.
13331 | 23126745 2021-01-23 11:44:15 0x100F02440006 Event Informational -- None The link between initiator (type FC, identifier 0x21000024ff15ace5) of a host and the host port (Engine 0, expansion module B, port number H0) is linked up, time: 11:44:15, host: ID 4. N/A.
13332 | 23126744 2021-01-23 11:44:15 0x100F02440006 Event Informational -- None The link between initiator (type FC, identifier 0x21000024ff15ace5) of a host and the host port (Engine 0, expansion module A, port number H0) is linked up, time: 11:44:15, host: ID 4. N/A.
13333 | 23126743 2021-01-23 11:44:15 0x100F02440006 Event Informational -- None The link between initiator (type FC, identifier 0x21000024ff15ace5) of a host and the host port (Engine 0, expansion module A, port number H2) is linked up, time: 11:44:15, host: ID 4. N/A.
13334 | 23126742 2021-01-23 11:44:15 0x100F02440006 Event Informational -- None The link between initiator (type FC, identifier 0x21000024ff15ace5) of a host and the host port (Engine 0, expansion module B, port number H2) is linked up, time: 11:44:15, host: ID 4. N/A.
13335 | 23126599 2021-01-23 11:38:25 0x100F02440004 Event Informational -- None The link between initiator (type FC, identifier 0x21000024ff1cc780) of a host and the host port (Engine 0, expansion module B, port number H1) is disconnected, time: 11:38:25, host: ID 4. N/A.
13336 | 23126598 2021-01-23 11:38:25 0x100F02440004 Event Informational -- None The link between initiator (type FC, identifier 0x21000024ff1cc780) of a host and the host port (Engine 0, expansion module B, port number H3) is disconnected, time: 11:38:25, host: ID 4. N/A.
13337 | 23126597 2021-01-23 11:38:25 0x100F02440004 Event Informational -- None The link between initiator (type FC, identifier 0x21000024ff15ace5) of a host and the host port (Engine 0, expansion module B, port number H0) is disconnected, time: 11:38:25, host: ID 4. N/A.
13338 | 23126596 2021-01-23 11:38:25 0x100F02440004 Event Informational -- None The link between initiator (type FC, identifier 0x21000024ff15ace5) of a host and the host port (Engine 0, expansion module A, port number H0) is disconnected, time: 11:38:25, host: ID 4. N/A.
13339 | 23126595 2021-01-23 11:38:25 0x100F02440004 Event Informational -- None The link between initiator (type FC, identifier 0x21000024ff1cc780) of a host and the host port (Engine 0, expansion module A, port number H3) is disconnected, time: 11:38:25, host: ID 4. N/A.
13340 | 23126594 2021-01-23 11:38:25 0x100F02440004 Event Informational -- None The link between initiator (type FC, identifier 0x21000024ff15ace5) of a host and the host port (Engine 0, expansion module A, port number H2) is disconnected, time: 11:38:25, host: ID 4. N/A.
13341 | 23126593 2021-01-23 11:38:25 0x100F02440004 Event Informational -- None The link between initiator (type FC, identifier 0x21000024ff15ace5) of a host and the host port (Engine 0, expansion module B, port number H2) is disconnected, time: 11:38:25, host: ID 4. N/A.
13342 | 23126592 2021-01-23 11:38:25 0x100F02440004 Event Informational -- None The link between initiator (type FC, identifier 0x21000024ff1cc780) of a host and the host port (Engine 0, expansion module A, port number H1) is disconnected, time: 11:38:25, host: ID 4. N/A.
13343 | 23126077 2021-01-23 11:17:19 0x200F002A0019 Event Informational -- None The logout of the user (user name mm_user) from the source (127.0.0.1) succeeded. N/A
13344 | 23126036 2021-01-23 11:15:43 0x200F00F50026 Event Informational -- None admin:10.33.36.225 succeeded in adding the LUN group (ID 21) to the mapping view (ID 22). N/A
13345 | 23126035 2021-01-23 11:15:43 0x200F00F5003E Event Informational -- None admin:10.33.36.225 succeeded in adding the host group (ID 21) to the mapping view (ID 22). N/A
13346 | 23126034 2021-01-23 11:15:43 0x200F00F50014 Event Informational -- None admin:10.33.36.225 succeeded in creating the mapping view (name yingyongku22-900G , ID 22). N/A
13347 | 23126021 2021-01-23 11:15:11 0x200F000E001D Event Informational -- None admin:10.33.36.225 succeeded in adding the host(4) to the host group (ID 21). N/A
13348 | 23126020 2021-01-23 11:15:11 0x200F000E0014 Event Informational -- None admin:10.33.36.225 succeeded in creating the host group (name yingyongku22-900G). N/A
13349 | 23125979 2021-01-23 11:13:34 0x200F0100001D Event Informational -- None admin:10.33.36.225 succeeded in adding the LUN (55) to the LUN group (ID 21). N/A
13350 | 23125978 2021-01-23 11:13:34 0x200F01000014 Event Informational -- None admin:10.33.36.225 succeeded in creating the LUN group (name yingyongku22-900). N/A
13351 | 23125954 2021-01-23 11:12:36 0x200F000B019B Event Informational -- None admin:10.33.36.225 succeeded in creating the thick LUN (name yingyongku22-900G, type thick, capacity 900GB, storage pool ID 0, ID 55, write policy write back, prefetch policy intelligent, prefetch multiple 0, prefetch value 0KB, relocation policy none, allocation policy automatic, owner controller 0A, read cache policy Default, write cache policy Default, io priority Low, DIF switch no, smart cache state off, mirror policy Enable, Usage type Internal, cow grain size 64KB, WWN 63c7843100c5453e4c60173200000037). N/A.
13352 | 23125935 2021-01-23 11:11:50 0x200F002A0015 Event Informational -- None The login of the user (user name mm_user) from the source (127.0.0.1) succeeded. N/A
13353 | 23125896 2021-01-23 11:10:17 0x200F002A0015 Event Informational -- None The login of the user (user name admin) from the source (10.33.36.225) succeeded. N/A
13354 | 23124985 2021-01-23 10:32:55 0x100F0015001C Event Major -- None UltraPath push information from host (ID 4) is not received at the preset time point or fails to be processed. Step1 Install UltraPath of the latest version on the host. If the fault persists=>[Step2]. Step2 Collect related information and contact technical support engineers.
13355 | 23124984 2021-01-23 10:32:55 0x100F0015001C Event Major -- None UltraPath push information from host (ID 4) is not received at the preset time point or fails to be processed. Step1 Install UltraPath of the latest version on the host. If the fault persists=>[Step2]. Step2 Collect related information and contact technical support engineers.
13356 | 23124983 2021-01-23 10:32:55 0x100F0015001C Event Major -- None UltraPath push information from host (ID 4) is not received at the preset time point or fails to be processed. Step1 Install UltraPath of the latest version on the host. If the fault persists=>[Step2]. Step2 Collect related information and contact technical support engineers.
13357 | 23124982 2021-01-23 10:32:55 0x100F0015001C Event Major -- None UltraPath push information from host (ID 4) is not received at the preset time point or fails to be processed. Step1 Install UltraPath of the latest version on the host. If the fault persists=>[Step2]. Step2 Collect related information and contact technical support engineers.
13358 | 23124965 2021-01-23 10:32:17 0x100F0015001C Event Major -- None UltraPath push information from host (ID 4) is not received at the preset time point or fails to be processed. Step1 Install UltraPath of the latest version on the host. If the fault persists=>[Step2]. Step2 Collect related information and contact technical support engineers.
13359 | 23124964 2021-01-23 10:32:17 0x100F0015001C Event Major -- None UltraPath push information from host (ID 4) is not received at the preset time point or fails to be processed. Step1 Install UltraPath of the latest version on the host. If the fault persists=>[Step2]. Step2 Collect related information and contact technical support engineers.
13360 | 23124963 2021-01-23 10:32:17 0x100F0015001C Event Major -- None UltraPath push information from host (ID 4) is not received at the preset time point or fails to be processed. Step1 Install UltraPath of the latest version on the host. If the fault persists=>[Step2]. Step2 Collect related information and contact technical support engineers.
13361 | 23124962 2021-01-23 10:32:17 0x100F0015001C Event Major -- None UltraPath push information from host (ID 4) is not received at the preset time point or fails to be processed. Step1 Install UltraPath of the latest version on the host. If the fault persists=>[Step2]. Step2 Collect related information and contact technical support engineers.
13362 | 23124837 2021-01-23 10:27:12 0x100F02440006 Event Informational -- None The link between initiator (type FC, identifier 0x21000024ff1cc780) of a host and the host port (Engine 0, expansion module B, port number H3) is linked up, time: 10:27:12, host: ID 4. N/A.
13363 | 23124836 2021-01-23 10:27:12 0x100F02440006 Event Informational -- None The link between initiator (type FC, identifier 0x21000024ff1cc780) of a host and the host port (Engine 0, expansion module B, port number H1) is linked up, time: 10:27:12, host: ID 4. N/A.
13364 | 23124835 2021-01-23 10:27:12 0x100F02440006 Event Informational -- None The link between initiator (type FC, identifier 0x21000024ff1cc780) of a host and the host port (Engine 0, expansion module A, port number H3) is linked up, time: 10:27:12, host: ID 4. N/A.
13365 | 23124834 2021-01-23 10:27:12 0x100F02440006 Event Informational -- None The link between initiator (type FC, identifier 0x21000024ff1cc780) of a host and the host port (Engine 0, expansion module A, port number H1) is linked up, time: 10:27:12, host: ID 4. N/A.
13366 | 23124833 2021-01-23 10:27:11 0x100F02440006 Event Informational -- None The link between initiator (type FC, identifier 0x21000024ff15ace5) of a host and the host port (Engine 0, expansion module B, port number H2) is linked up, time: 10:27:11, host: ID 4. N/A.
13367 | 23124832 2021-01-23 10:27:11 0x100F02440006 Event Informational -- None The link between initiator (type FC, identifier 0x21000024ff15ace5) of a host and the host port (Engine 0, expansion module A, port number H0) is linked up, time: 10:27:11, host: ID 4. N/A.
13368 | 23124831 2021-01-23 10:27:11 0x100F02440006 Event Informational -- None The link between initiator (type FC, identifier 0x21000024ff15ace5) of a host and the host port (Engine 0, expansion module B, port number H0) is linked up, time: 10:27:11, host: ID 4. N/A.
13369 | 23124830 2021-01-23 10:27:11 0x100F02440006 Event Informational -- None The link between initiator (type FC, identifier 0x21000024ff15ace5) of a host and the host port (Engine 0, expansion module A, port number H2) is linked up, time: 10:27:11, host: ID 4. N/A.
13370 | 23124686 2021-01-23 10:21:19 0x100F02440004 Event Informational -- None The link between initiator (type FC, identifier 0x21000024ff1cc780) of a host and the host port (Engine 0, expansion module A, port number H1) is disconnected, time: 10:21:19, host: ID 4. N/A.
13371 | 23124685 2021-01-23 10:21:19 0x100F02440004 Event Informational -- None The link between initiator (type FC, identifier 0x21000024ff15ace5) of a host and the host port (Engine 0, expansion module A, port number H0) is disconnected, time: 10:21:19, host: ID 4. N/A.
13372 | 23124683 2021-01-23 10:21:19 0x100F02440004 Event Informational -- None The link between initiator (type FC, identifier 0x21000024ff1cc780) of a host and the host port (Engine 0, expansion module A, port number H3) is disconnected, time: 10:21:19, host: ID 4. N/A.
13373 | 23124682 2021-01-23 10:21:19 0x100F02440004 Event Informational -- None The link between initiator (type FC, identifier 0x21000024ff1cc780) of a host and the host port (Engine 0, expansion module B, port number H3) is disconnected, time: 10:21:19, host: ID 4. N/A.
13374 | 23124681 2021-01-23 10:21:19 0x100F02440004 Event Informational -- None The link between initiator (type FC, identifier 0x21000024ff15ace5) of a host and the host port (Engine 0, expansion module B, port number H2) is disconnected, time: 10:21:19, host: ID 4. N/A.
13375 | 23124680 2021-01-23 10:21:19 0x100F02440004 Event Informational -- None The link between initiator (type FC, identifier 0x21000024ff15ace5) of a host and the host port (Engine 0, expansion module B, port number H0) is disconnected, time: 10:21:19, host: ID 4. N/A.
13376 | 23124679 2021-01-23 10:21:19 0x100F02440004 Event Informational -- None The link between initiator (type FC, identifier 0x21000024ff15ace5) of a host and the host port (Engine 0, expansion module A, port number H2) is disconnected, time: 10:21:19, host: ID 4. N/A.
13377 | 23124678 2021-01-23 10:21:19 0x100F02440004 Event Informational -- None The link between initiator (type FC, identifier 0x21000024ff1cc780) of a host and the host port (Engine 0, expansion module B, port number H1) is disconnected, time: 10:21:19, host: ID 4. N/A.
13378 | 23123763 2021-01-23 09:43:49 0x100F0015001C Event Major -- None UltraPath push information from host (ID 5) is not received at the preset time point or fails to be processed. Step1 Install UltraPath of the latest version on the host. If the fault persists=>[Step2]. Step2 Collect related information and contact technical support engineers.
13379 | 23123762 2021-01-23 09:43:49 0x100F0015001C Event Major -- None UltraPath push information from host (ID 5) is not received at the preset time point or fails to be processed. Step1 Install UltraPath of the latest version on the host. If the fault persists=>[Step2]. Step2 Collect related information and contact technical support engineers.
13380 | 23123761 2021-01-23 09:43:49 0x100F0015001C Event Major -- None UltraPath push information from host (ID 5) is not received at the preset time point or fails to be processed. Step1 Install UltraPath of the latest version on the host. If the fault persists=>[Step2]. Step2 Collect related information and contact technical support engineers.
13381 | 23123760 2021-01-23 09:43:49 0x100F0015001C Event Major -- None UltraPath push information from host (ID 5) is not received at the preset time point or fails to be processed. Step1 Install UltraPath of the latest version on the host. If the fault persists=>[Step2]. Step2 Collect related information and contact technical support engineers.
13382 | 23123745 2021-01-23 09:43:11 0x100F0015001C Event Major -- None UltraPath push information from host (ID 5) is not received at the preset time point or fails to be processed. Step1 Install UltraPath of the latest version on the host. If the fault persists=>[Step2]. Step2 Collect related information and contact technical support engineers.
13383 | 23123744 2021-01-23 09:43:11 0x100F0015001C Event Major -- None UltraPath push information from host (ID 5) is not received at the preset time point or fails to be processed. Step1 Install UltraPath of the latest version on the host. If the fault persists=>[Step2]. Step2 Collect related information and contact technical support engineers.
13384 | 23123743 2021-01-23 09:43:11 0x100F0015001C Event Major -- None UltraPath push information from host (ID 5) is not received at the preset time point or fails to be processed. Step1 Install UltraPath of the latest version on the host. If the fault persists=>[Step2]. Step2 Collect related information and contact technical support engineers.
13385 | 23123742 2021-01-23 09:43:11 0x100F0015001C Event Major -- None UltraPath push information from host (ID 5) is not received at the preset time point or fails to be processed. Step1 Install UltraPath of the latest version on the host. If the fault persists=>[Step2]. Step2 Collect related information and contact technical support engineers.
13386 | 23123599 2021-01-23 09:37:16 0x100F02440006 Event Informational -- None The link between initiator (type FC, identifier 0x21000024ff1cd3ad) of a host and the host port (Engine 0, expansion module B, port number H1) is linked up, time: 9:37:16, host: ID 5. N/A.
13387 | 23123598 2021-01-23 09:37:16 0x100F02440006 Event Informational -- None The link between initiator (type FC, identifier 0x21000024ff1cd3ad) of a host and the host port (Engine 0, expansion module B, port number H3) is linked up, time: 9:37:16, host: ID 5. N/A.
13388 | 23123597 2021-01-23 09:37:16 0x100F02440006 Event Informational -- None The link between initiator (type FC, identifier 0x21000024ff1cd3ad) of a host and the host port (Engine 0, expansion module A, port number H3) is linked up, time: 9:37:16, host: ID 5. N/A.
13389 | 23123596 2021-01-23 09:37:16 0x100F02440006 Event Informational -- None The link between initiator (type FC, identifier 0x21000024ff1cd3ad) of a host and the host port (Engine 0, expansion module A, port number H1) is linked up, time: 9:37:16, host: ID 5. N/A.
13390 | 23123595 2021-01-23 09:37:16 0x100F02440006 Event Informational -- None The link between initiator (type FC, identifier 0x21000024ff1cc7e3) of a host and the host port (Engine 0, expansion module A, port number H0) is linked up, time: 9:37:16, host: ID 5. N/A.
13391 | 23123594 2021-01-23 09:37:16 0x100F02440006 Event Informational -- None The link between initiator (type FC, identifier 0x21000024ff1cc7e3) of a host and the host port (Engine 0, expansion module B, port number H0) is linked up, time: 9:37:16, host: ID 5. N/A.
13392 | 23123593 2021-01-23 09:37:16 0x100F02440006 Event Informational -- None The link between initiator (type FC, identifier 0x21000024ff1cc7e3) of a host and the host port (Engine 0, expansion module B, port number H2) is linked up, time: 9:37:16, host: ID 5. N/A.
13393 | 23123592 2021-01-23 09:37:16 0x100F02440006 Event Informational -- None The link between initiator (type FC, identifier 0x21000024ff1cc7e3) of a host and the host port (Engine 0, expansion module A, port number H2) is linked up, time: 9:37:16, host: ID 5. N/A.
13394 | 23123448 2021-01-23 09:31:27 0x100F02440004 Event Informational -- None The link between initiator (type FC, identifier 0x21000024ff1cc7e3) of a host and the host port (Engine 0, expansion module B, port number H2) is disconnected, time: 9:31:27, host: ID 5. N/A.
13395 | 23123447 2021-01-23 09:31:27 0x100F02440004 Event Informational -- None The link between initiator (type FC, identifier 0x21000024ff1cc7e3) of a host and the host port (Engine 0, expansion module B, port number H0) is disconnected, time: 9:31:27, host: ID 5. N/A.
13396 | 23123446 2021-01-23 09:31:27 0x100F02440004 Event Informational -- None The link between initiator (type FC, identifier 0x21000024ff1cc7e3) of a host and the host port (Engine 0, expansion module A, port number H0) is disconnected, time: 9:31:27, host: ID 5. N/A.
13397 | 23123445 2021-01-23 09:31:27 0x100F02440004 Event Informational -- None The link between initiator (type FC, identifier 0x21000024ff1cd3ad) of a host and the host port (Engine 0, expansion module B, port number H1) is disconnected, time: 9:31:27, host: ID 5. N/A.
13398 | 23123444 2021-01-23 09:31:27 0x100F02440004 Event Informational -- None The link between initiator (type FC, identifier 0x21000024ff1cd3ad) of a host and the host port (Engine 0, expansion module A, port number H3) is disconnected, time: 9:31:27, host: ID 5. N/A.
13399 | 23123443 2021-01-23 09:31:27 0x100F02440004 Event Informational -- None The link between initiator (type FC, identifier 0x21000024ff1cc7e3) of a host and the host port (Engine 0, expansion module A, port number H2) is disconnected, time: 9:31:27, host: ID 5. N/A.
13400 | 23123442 2021-01-23 09:31:27 0x100F02440004 Event Informational -- None The link between initiator (type FC, identifier 0x21000024ff1cd3ad) of a host and the host port (Engine 0, expansion module B, port number H3) is disconnected, time: 9:31:27, host: ID 5. N/A.
13401 | 23123441 2021-01-23 09:31:27 0x100F02440004 Event Informational -- None The link between initiator (type FC, identifier 0x21000024ff1cd3ad) of a host and the host port (Engine 0, expansion module A, port number H1) is disconnected, time: 9:31:27, host: ID 5. N/A.
13402 | 23115548 2021-01-23 04:07:15 0x200F002A0019 Event Informational -- None The logout of the user (user name mm_user) from the source (127.0.0.1) succeeded. N/A
13403 | 23115547 2021-01-23 04:07:15 0x200F002A0019 Event Informational -- None The logout of the user (user name mm_user) from the source (127.0.0.1) succeeded. N/A
13404 | 23115393 2021-01-23 04:01:01 0x200F002A0015 Event Informational -- None The login of the user (user name mm_user) from the source (127.0.0.1) succeeded. N/A
13405 | 23115392 2021-01-23 04:01:01 0x200F002A0015 Event Informational -- None The login of the user (user name mm_user) from the source (127.0.0.1) succeeded. N/A
13406 | 23080486 2021-01-22 04:07:28 0x200F002A0019 Event Informational -- None The logout of the user (user name mm_user) from the source (127.0.0.1) succeeded. N/A
13407 | 23080485 2021-01-22 04:07:28 0x200F002A0019 Event Informational -- None The logout of the user (user name mm_user) from the source (127.0.0.1) succeeded. N/A
13408 | 23080327 2021-01-22 04:01:02 0x200F002A0015 Event Informational -- None The login of the user (user name mm_user) from the source (127.0.0.1) succeeded. N/A
13409 | 23080326 2021-01-22 04:01:01 0x200F002A0015 Event Informational -- None The login of the user (user name mm_user) from the source (127.0.0.1) succeeded. N/A
13410 | 23062475 2021-01-21 15:47:49 0x200F002A0019 Event Informational -- None The logout of the user (user name admin) from the source (10.33.36.225) succeeded. N/A
13411 | 23061722 2021-01-21 15:16:47 0x200F002A0015 Event Informational -- None The login of the user (user name admin) from the source (10.33.36.225) succeeded. N/A
13412 | 23045426 2021-01-21 04:07:22 0x200F002A0019 Event Informational -- None The logout of the user (user name mm_user) from the source (127.0.0.1) succeeded. N/A
13413 | 23045425 2021-01-21 04:07:22 0x200F002A0019 Event Informational -- None The logout of the user (user name mm_user) from the source (127.0.0.1) succeeded. N/A
13414 | 23045269 2021-01-21 04:01:02 0x200F002A0015 Event Informational -- None The login of the user (user name mm_user) from the source (127.0.0.1) succeeded. N/A
13415 | 23045268 2021-01-21 04:01:02 0x200F002A0015 Event Informational -- None The login of the user (user name mm_user) from the source (127.0.0.1) succeeded. N/A
13416 | 23032025 2021-01-20 18:57:05 0x100F0015001C Event Major -- None UltraPath push information from host (ID 5) is not received at the preset time point or fails to be processed. Step1 Install UltraPath of the latest version on the host. If the fault persists=>[Step2]. Step2 Collect related information and contact technical support engineers.
13417 | 23032024 2021-01-20 18:57:05 0x100F0015001C Event Major -- None UltraPath push information from host (ID 5) is not received at the preset time point or fails to be processed. Step1 Install UltraPath of the latest version on the host. If the fault persists=>[Step2]. Step2 Collect related information and contact technical support engineers.
13418 | 23032023 2021-01-20 18:57:05 0x100F0015001C Event Major -- None UltraPath push information from host (ID 5) is not received at the preset time point or fails to be processed. Step1 Install UltraPath of the latest version on the host. If the fault persists=>[Step2]. Step2 Collect related information and contact technical support engineers.
13419 | 23032022 2021-01-20 18:57:05 0x100F0015001C Event Major -- None UltraPath push information from host (ID 5) is not received at the preset time point or fails to be processed. Step1 Install UltraPath of the latest version on the host. If the fault persists=>[Step2]. Step2 Collect related information and contact technical support engineers.
13420 | 23032004 2021-01-20 18:56:27 0x100F0015001C Event Major -- None UltraPath push information from host (ID 5) is not received at the preset time point or fails to be processed. Step1 Install UltraPath of the latest version on the host. If the fault persists=>[Step2]. Step2 Collect related information and contact technical support engineers.
13421 | 23032003 2021-01-20 18:56:27 0x100F0015001C Event Major -- None UltraPath push information from host (ID 5) is not received at the preset time point or fails to be processed. Step1 Install UltraPath of the latest version on the host. If the fault persists=>[Step2]. Step2 Collect related information and contact technical support engineers.
13422 | 23032002 2021-01-20 18:56:27 0x100F0015001C Event Major -- None UltraPath push information from host (ID 5) is not received at the preset time point or fails to be processed. Step1 Install UltraPath of the latest version on the host. If the fault persists=>[Step2]. Step2 Collect related information and contact technical support engineers.
13423 | 23032001 2021-01-20 18:56:27 0x100F0015001C Event Major -- None UltraPath push information from host (ID 5) is not received at the preset time point or fails to be processed. Step1 Install UltraPath of the latest version on the host. If the fault persists=>[Step2]. Step2 Collect related information and contact technical support engineers.
13424 | 23031866 2021-01-20 18:50:58 0x100F02440006 Event Informational -- None The link between initiator (type FC, identifier 0x21000024ff1cd3ad) of a host and the host port (Engine 0, expansion module A, port number H1) is linked up, time: 18:50:58, host: ID 5. N/A.
13425 | 23031865 2021-01-20 18:50:58 0x100F02440006 Event Informational -- None The link between initiator (type FC, identifier 0x21000024ff1cd3ad) of a host and the host port (Engine 0, expansion module B, port number H3) is linked up, time: 18:50:58, host: ID 5. N/A.
13426 | 23031864 2021-01-20 18:50:58 0x100F02440006 Event Informational -- None The link between initiator (type FC, identifier 0x21000024ff1cd3ad) of a host and the host port (Engine 0, expansion module A, port number H3) is linked up, time: 18:50:58, host: ID 5. N/A.
13427 | 23031863 2021-01-20 18:50:58 0x100F02440006 Event Informational -- None The link between initiator (type FC, identifier 0x21000024ff1cd3ad) of a host and the host port (Engine 0, expansion module B, port number H1) is linked up, time: 18:50:58, host: ID 5. N/A.
13428 | 23031862 2021-01-20 18:50:58 0x100F02440006 Event Informational -- None The link between initiator (type FC, identifier 0x21000024ff1cc7e3) of a host and the host port (Engine 0, expansion module B, port number H2) is linked up, time: 18:50:58, host: ID 5. N/A.
13429 | 23031861 2021-01-20 18:50:58 0x100F02440006 Event Informational -- None The link between initiator (type FC, identifier 0x21000024ff1cc7e3) of a host and the host port (Engine 0, expansion module A, port number H0) is linked up, time: 18:50:58, host: ID 5. N/A.
13430 | 23031860 2021-01-20 18:50:57 0x100F02440006 Event Informational -- None The link between initiator (type FC, identifier 0x21000024ff1cc7e3) of a host and the host port (Engine 0, expansion module B, port number H0) is linked up, time: 18:50:57, host: ID 5. N/A.
13431 | 23031859 2021-01-20 18:50:57 0x100F02440006 Event Informational -- None The link between initiator (type FC, identifier 0x21000024ff1cc7e3) of a host and the host port (Engine 0, expansion module A, port number H2) is linked up, time: 18:50:57, host: ID 5. N/A.
13432 | 23031718 2021-01-20 18:45:10 0x100F02440004 Event Informational -- None The link between initiator (type FC, identifier 0x21000024ff1cd3ad) of a host and the host port (Engine 0, expansion module A, port number H1) is disconnected, time: 18:45:10, host: ID 5. N/A.
13433 | 23031717 2021-01-20 18:45:10 0x100F02440004 Event Informational -- None The link between initiator (type FC, identifier 0x21000024ff1cc7e3) of a host and the host port (Engine 0, expansion module B, port number H0) is disconnected, time: 18:45:10, host: ID 5. N/A.
13434 | 23031716 2021-01-20 18:45:10 0x100F02440004 Event Informational -- None The link between initiator (type FC, identifier 0x21000024ff1cc7e3) of a host and the host port (Engine 0, expansion module A, port number H2) is disconnected, time: 18:45:10, host: ID 5. N/A.
13435 | 23031715 2021-01-20 18:45:10 0x100F02440004 Event Informational -- None The link between initiator (type FC, identifier 0x21000024ff1cd3ad) of a host and the host port (Engine 0, expansion module A, port number H3) is disconnected, time: 18:45:10, host: ID 5. N/A.
13436 | 23031714 2021-01-20 18:45:10 0x100F02440004 Event Informational -- None The link between initiator (type FC, identifier 0x21000024ff1cd3ad) of a host and the host port (Engine 0, expansion module B, port number H3) is disconnected, time: 18:45:10, host: ID 5. N/A.
13437 | 23031713 2021-01-20 18:45:10 0x100F02440004 Event Informational -- None The link between initiator (type FC, identifier 0x21000024ff1cc7e3) of a host and the host port (Engine 0, expansion module B, port number H2) is disconnected, time: 18:45:10, host: ID 5. N/A.
13438 | 23031712 2021-01-20 18:45:10 0x100F02440004 Event Informational -- None The link between initiator (type FC, identifier 0x21000024ff1cc7e3) of a host and the host port (Engine 0, expansion module A, port number H0) is disconnected, time: 18:45:10, host: ID 5. N/A.
13439 | 23031711 2021-01-20 18:45:10 0x100F02440004 Event Informational -- None The link between initiator (type FC, identifier 0x21000024ff1cd3ad) of a host and the host port (Engine 0, expansion module B, port number H1) is disconnected, time: 18:45:10, host: ID 5. N/A.
13440 | 23031013 2021-01-20 18:16:34 0x200F002A0019 Event Informational -- None The logout of the user (user name admin) from the source (10.33.36.225) succeeded. N/A
13441 | 23031009 2021-01-20 18:16:26 0x200F002A0019 Event Informational -- None The logout of the user (user name mm_user) from the source (127.0.0.1) succeeded. N/A
13442 | 23030884 2021-01-20 18:11:23 0x200F002A0015 Event Informational -- None The login of the user (user name mm_user) from the source (127.0.0.1) succeeded. N/A
13443 | 23030256 2021-01-20 17:45:32 0x200F002A0015 Event Informational -- None The login of the user (user name admin) from the source (10.33.36.225) succeeded. N/A
13444 | 23010354 2021-01-20 04:07:35 0x200F002A0019 Event Informational -- None The logout of the user (user name mm_user) from the source (127.0.0.1) succeeded. N/A
13445 | 23010353 2021-01-20 04:07:35 0x200F002A0019 Event Informational -- None The logout of the user (user name mm_user) from the source (127.0.0.1) succeeded. N/A
13446 | 23010191 2021-01-20 04:01:02 0x200F002A0015 Event Informational -- None The login of the user (user name mm_user) from the source (127.0.0.1) succeeded. N/A
13447 | 23010190 2021-01-20 04:01:02 0x200F002A0015 Event Informational -- None The login of the user (user name mm_user) from the source (127.0.0.1) succeeded. N/A
13448 | 22975303 2021-01-19 04:07:09 0x200F002A0019 Event Informational -- None The logout of the user (user name mm_user) from the source (127.0.0.1) succeeded. N/A
13449 | 22975302 2021-01-19 04:07:09 0x200F002A0019 Event Informational -- None The logout of the user (user name mm_user) from the source (127.0.0.1) succeeded. N/A
13450 | 22975151 2021-01-19 04:01:02 0x200F002A0015 Event Informational -- None The login of the user (user name mm_user) from the source (127.0.0.1) succeeded. N/A
13451 | 22975150 2021-01-19 04:01:01 0x200F002A0015 Event Informational -- None The login of the user (user name mm_user) from the source (127.0.0.1) succeeded. N/A
13452 | 22940274 2021-01-18 04:07:03 0x200F002A0019 Event Informational -- None The logout of the user (user name mm_user) from the source (127.0.0.1) succeeded. N/A
13453 | 22940273 2021-01-18 04:07:03 0x200F002A0019 Event Informational -- None The logout of the user (user name mm_user) from the source (127.0.0.1) succeeded. N/A
13454 | 22940125 2021-01-18 04:01:02 0x200F002A0015 Event Informational -- None The login of the user (user name mm_user) from the source (127.0.0.1) succeeded. N/A
13455 | 22940124 2021-01-18 04:01:02 0x200F002A0015 Event Informational -- None The login of the user (user name mm_user) from the source (127.0.0.1) succeeded. N/A
13456 | 22905253 2021-01-17 04:07:17 0x200F002A0019 Event Informational -- None The logout of the user (user name mm_user) from the source (127.0.0.1) succeeded. N/A
13457 | 22905252 2021-01-17 04:07:17 0x200F002A0019 Event Informational -- None The logout of the user (user name mm_user) from the source (127.0.0.1) succeeded. N/A
13458 | 22905100 2021-01-17 04:01:02 0x200F002A0015 Event Informational -- None The login of the user (user name mm_user) from the source (127.0.0.1) succeeded. N/A
13459 | 22905099 2021-01-17 04:01:00 0x200F002A0015 Event Informational -- None The login of the user (user name mm_user) from the source (127.0.0.1) succeeded. N/A
13460 | 22870204 2021-01-16 04:07:10 0x200F002A0019 Event Informational -- None The logout of the user (user name mm_user) from the source (127.0.0.1) succeeded. N/A
13461 | 22870203 2021-01-16 04:07:10 0x200F002A0019 Event Informational -- None The logout of the user (user name mm_user) from the source (127.0.0.1) succeeded. N/A
13462 | 22870052 2021-01-16 04:01:01 0x200F002A0015 Event Informational -- None The login of the user (user name mm_user) from the source (127.0.0.1) succeeded. N/A
13463 | 22870051 2021-01-16 04:01:00 0x200F002A0015 Event Informational -- None The login of the user (user name mm_user) from the source (127.0.0.1) succeeded. N/A
13464 | 22835146 2021-01-15 04:07:25 0x200F002A0019 Event Informational -- None The logout of the user (user name mm_user) from the source (127.0.0.1) succeeded. N/A
13465 | 22835145 2021-01-15 04:07:25 0x200F002A0019 Event Informational -- None The logout of the user (user name mm_user) from the source (127.0.0.1) succeeded. N/A
13466 | 22834987 2021-01-15 04:01:01 0x200F002A0015 Event Informational -- None The login of the user (user name mm_user) from the source (127.0.0.1) succeeded. N/A
13467 | 22834986 2021-01-15 04:01:01 0x200F002A0015 Event Informational -- None The login of the user (user name mm_user) from the source (127.0.0.1) succeeded. N/A
13468 | 22809362 2021-01-14 10:28:28 0x200F002A0019 Event Informational -- None The logout of the user (user name admin) from the source (10.33.36.225) succeeded. N/A
13469 | 22809049 2021-01-14 10:15:39 0x200F002A0019 Event Informational -- None The logout of the user (user name mm_user) from the source (127.0.0.1) succeeded. N/A
13470 | 22808926 2021-01-14 10:10:37 0x200F002A0015 Event Informational -- None The login of the user (user name mm_user) from the source (127.0.0.1) succeeded. N/A
13471 | 22807729 2021-01-14 09:21:31 0x200F002A0015 Event Informational -- None The login of the user (user name admin) from the source (10.33.36.225) succeeded. N/A
13472 | 22800087 2021-01-14 04:07:17 0x200F002A0019 Event Informational -- None The logout of the user (user name mm_user) from the source (127.0.0.1) succeeded. N/A
13473 | 22800086 2021-01-14 04:07:17 0x200F002A0019 Event Informational -- None The logout of the user (user name mm_user) from the source (127.0.0.1) succeeded. N/A
13474 | 22799932 2021-01-14 04:01:01 0x200F002A0015 Event Informational -- None The login of the user (user name mm_user) from the source (127.0.0.1) succeeded. N/A
13475 | 22799931 2021-01-14 04:01:00 0x200F002A0015 Event Informational -- None The login of the user (user name mm_user) from the source (127.0.0.1) succeeded. N/A
13476 | 22781593 2021-01-13 15:27:33 0x200F002A0019 Event Informational -- None The logout of the user (user name admin) from the source (10.33.36.225) succeeded. N/A
13477 | 22781316 2021-01-13 15:16:13 0x200F002A0019 Event Informational -- None The logout of the user (user name mm_user) from the source (127.0.0.1) succeeded. N/A
13478 | 22781177 2021-01-13 15:10:32 0x200F002A0015 Event Informational -- None The login of the user (user name mm_user) from the source (127.0.0.1) succeeded. N/A
13479 | 22781048 2021-01-13 15:05:12 0x200F002A0019 Event Informational -- None The logout of the user (user name mm_user) from the source (127.0.0.1) succeeded. N/A
13480 | 22780911 2021-01-13 14:59:41 0x200F002A0015 Event Informational -- None The login of the user (user name mm_user) from the source (127.0.0.1) succeeded. N/A
13481 | 22780832 2021-01-13 14:56:27 0x200F00F50026 Event Informational -- None admin:10.33.36.225 succeeded in adding the LUN group (ID 20) to the mapping view (ID 21). N/A
13482 | 22780830 2021-01-13 14:56:27 0x200F00F5003E Event Informational -- None admin:10.33.36.225 succeeded in adding the host group (ID 20) to the mapping view (ID 21). N/A
13483 | 22780829 2021-01-13 14:56:27 0x200F00F50014 Event Informational -- None admin:10.33.36.225 succeeded in creating the mapping view (name yingyongku23-400G , ID 21). N/A
13484 | 22780820 2021-01-13 14:56:05 0x200F00F50026 Event Informational -- None admin:10.33.36.225 succeeded in adding the LUN group (ID 19) to the mapping view (ID 20). N/A
13485 | 22780819 2021-01-13 14:56:05 0x200F00F5003E Event Informational -- None admin:10.33.36.225 succeeded in adding the host group (ID 19) to the mapping view (ID 20). N/A
13486 | 22780818 2021-01-13 14:56:05 0x200F00F50014 Event Informational -- None admin:10.33.36.225 succeeded in creating the mapping view (name yingyongku22-400G , ID 20). N/A
13487 | 22780786 2021-01-13 14:54:48 0x200F000E001D Event Informational -- None admin:10.33.36.225 succeeded in adding the host(5) to the host group (ID 20). N/A
13488 | 22780785 2021-01-13 14:54:47 0x200F000E0014 Event Informational -- None admin:10.33.36.225 succeeded in creating the host group (name yingyongku23-400G). N/A
13489 | 22780775 2021-01-13 14:54:29 0x200F000E001D Event Informational -- None admin:10.33.36.225 succeeded in adding the host(4) to the host group (ID 19). N/A
13490 | 22780774 2021-01-13 14:54:29 0x200F000E0014 Event Informational -- None admin:10.33.36.225 succeeded in creating the host group (name yingyongku22-400G). N/A
13491 | 22780724 2021-01-13 14:52:26 0x200F0100001D Event Informational -- None admin:10.33.36.225 succeeded in adding the LUN (54) to the LUN group (ID 20). N/A
13492 | 22780723 2021-01-13 14:52:26 0x200F01000014 Event Informational -- None admin:10.33.36.225 succeeded in creating the LUN group (name yingyongku23Group). N/A
13493 | 22780715 2021-01-13 14:52:09 0x200F0100001D Event Informational -- None admin:10.33.36.225 succeeded in adding the LUN (53) to the LUN group (ID 19). N/A
13494 | 22780714 2021-01-13 14:52:09 0x200F01000014 Event Informational -- None admin:10.33.36.225 succeeded in creating the LUN group (name yingyongku22Group). N/A
13495 | 22780686 2021-01-13 14:51:04 0x200F000B019B Event Informational -- None admin:10.33.36.225 succeeded in creating the thick LUN (name yingyongku23-400G, type thick, capacity 400GB, storage pool ID 0, ID 54, write policy write back, prefetch policy intelligent, prefetch multiple 0, prefetch value 0KB, relocation policy none, allocation policy automatic, owner controller 0B, read cache policy Default, write cache policy Default, io priority Low, DIF switch no, smart cache state off, mirror policy Enable, Usage type Internal, cow grain size 64KB, WWN 63c7843100c5453e3fb22f8900000036). N/A.
13496 | 22780676 2021-01-13 14:50:41 0x200F000B019B Event Informational -- None admin:10.33.36.225 succeeded in creating the thick LUN (name yingyongku22-400G, type thick, capacity 400GB, storage pool ID 0, ID 53, write policy write back, prefetch policy intelligent, prefetch multiple 0, prefetch value 0KB, relocation policy none, allocation policy automatic, owner controller 0A, read cache policy Default, write cache policy Default, io priority Low, DIF switch no, smart cache state off, mirror policy Enable, Usage type Internal, cow grain size 64KB, WWN 63c7843100c5453e3fb2197100000035). N/A.
13497 | 22780656 2021-01-13 14:49:52 0x200F002A0015 Event Informational -- None The login of the user (user name admin) from the source (10.33.36.225) succeeded. N/A
13498 | 22775533 2021-01-13 11:19:19 0x200F002A0019 Event Informational -- None The logout of the user (user name admin) from the source (10.33.36.225) succeeded. N/A
13499 | 22775451 2021-01-13 11:15:58 0x200F002A0019 Event Informational -- None The logout of the user (user name mm_user) from the source (127.0.0.1) succeeded. N/A
13500 | 22775316 2021-01-13 11:10:29 0x200F002A0015 Event Informational -- None The login of the user (user name mm_user) from the source (127.0.0.1) succeeded. N/A
13501 | 22774463 2021-01-13 10:35:20 0x200F002A0015 Event Informational -- None The login of the user (user name admin) from the source (10.33.36.225) succeeded. N/A
13502 | 22765031 2021-01-13 04:07:33 0x200F002A0019 Event Informational -- None The logout of the user (user name mm_user) from the source (127.0.0.1) succeeded. N/A
13503 | 22765030 2021-01-13 04:07:33 0x200F002A0019 Event Informational -- None The logout of the user (user name mm_user) from the source (127.0.0.1) succeeded. N/A
13504 | 22764869 2021-01-13 04:01:01 0x200F002A0015 Event Informational -- None The login of the user (user name mm_user) from the source (127.0.0.1) succeeded. N/A
13505 | 22764868 2021-01-13 04:01:01 0x200F002A0015 Event Informational -- None The login of the user (user name mm_user) from the source (127.0.0.1) succeeded. N/A
13506 | 22746531 2021-01-12 15:27:35 0x200F002A0019 Event Informational -- None The logout of the user (user name admin) from the source (10.33.36.225) succeeded. N/A
13507 | 22746241 2021-01-12 15:15:47 0x200F002A0019 Event Informational -- None The logout of the user (user name mm_user) from the source (127.0.0.1) succeeded. N/A
13508 | 22746110 2021-01-12 15:10:22 0x200F002A0015 Event Informational -- None The login of the user (user name mm_user) from the source (127.0.0.1) succeeded. N/A
13509 | 22745973 2021-01-12 15:04:46 0x200F002A0019 Event Informational -- None The logout of the user (user name mm_user) from the source (127.0.0.1) succeeded. N/A
13510 | 22745847 2021-01-12 14:59:41 0x200F002A0015 Event Informational -- None The login of the user (user name mm_user) from the source (127.0.0.1) succeeded. N/A
13511 | 22745378 2021-01-12 14:40:26 0x200F002A0015 Event Informational -- None The login of the user (user name admin) from the source (10.33.36.225) succeeded. N/A
13512 | 22729966 2021-01-12 04:07:07 0x200F002A0019 Event Informational -- None The logout of the user (user name mm_user) from the source (127.0.0.1) succeeded. N/A
13513 | 22729965 2021-01-12 04:07:07 0x200F002A0019 Event Informational -- None The logout of the user (user name mm_user) from the source (127.0.0.1) succeeded. N/A
13514 | 22729814 2021-01-12 04:01:01 0x200F002A0015 Event Informational -- None The login of the user (user name mm_user) from the source (127.0.0.1) succeeded. N/A
13515 | 22729813 2021-01-12 04:01:00 0x200F002A0015 Event Informational -- None The login of the user (user name mm_user) from the source (127.0.0.1) succeeded. N/A
13516 | 22694952 2021-01-11 04:07:41 0x200F002A0019 Event Informational -- None The logout of the user (user name mm_user) from the source (127.0.0.1) succeeded. N/A
13517 | 22694951 2021-01-11 04:07:41 0x200F002A0019 Event Informational -- None The logout of the user (user name mm_user) from the source (127.0.0.1) succeeded. N/A
13518 | 22694788 2021-01-11 04:01:02 0x200F002A0015 Event Informational -- None The login of the user (user name mm_user) from the source (127.0.0.1) succeeded. N/A
13519 | 22694786 2021-01-11 04:01:01 0x200F002A0015 Event Informational -- None The login of the user (user name mm_user) from the source (127.0.0.1) succeeded. N/A
13520 | 22659903 2021-01-10 04:07:15 0x200F002A0019 Event Informational -- None The logout of the user (user name mm_user) from the source (127.0.0.1) succeeded. N/A
13521 | 22659902 2021-01-10 04:07:15 0x200F002A0019 Event Informational -- None The logout of the user (user name mm_user) from the source (127.0.0.1) succeeded. N/A
13522 | 22659749 2021-01-10 04:01:01 0x200F002A0015 Event Informational -- None The login of the user (user name mm_user) from the source (127.0.0.1) succeeded. N/A
13523 | 22659748 2021-01-10 04:01:00 0x200F002A0015 Event Informational -- None The login of the user (user name mm_user) from the source (127.0.0.1) succeeded. N/A
13524 | 22624857 2021-01-09 04:07:05 0x200F002A0019 Event Informational -- None The logout of the user (user name mm_user) from the source (127.0.0.1) succeeded. N/A
13525 | 22624856 2021-01-09 04:07:05 0x200F002A0019 Event Informational -- None The logout of the user (user name mm_user) from the source (127.0.0.1) succeeded. N/A
13526 | 22624707 2021-01-09 04:01:02 0x200F002A0015 Event Informational -- None The login of the user (user name mm_user) from the source (127.0.0.1) succeeded. N/A
13527 | 22624706 2021-01-09 04:01:02 0x200F002A0015 Event Informational -- None The login of the user (user name mm_user) from the source (127.0.0.1) succeeded. N/A
13528 | 22589825 2021-01-08 04:07:22 0x200F002A0019 Event Informational -- None The logout of the user (user name mm_user) from the source (127.0.0.1) succeeded. N/A
13529 | 22589824 2021-01-08 04:07:22 0x200F002A0019 Event Informational -- None The logout of the user (user name mm_user) from the source (127.0.0.1) succeeded. N/A
13530 | 22589669 2021-01-08 04:01:01 0x200F002A0015 Event Informational -- None The login of the user (user name mm_user) from the source (127.0.0.1) succeeded. N/A
13531 | 22589667 2021-01-08 04:01:00 0x200F002A0015 Event Informational -- None The login of the user (user name mm_user) from the source (127.0.0.1) succeeded. N/A
13532 | 22554789 2021-01-07 04:07:12 0x200F002A0019 Event Informational -- None The logout of the user (user name mm_user) from the source (127.0.0.1) succeeded. N/A
13533 | 22554788 2021-01-07 04:07:12 0x200F002A0019 Event Informational -- None The logout of the user (user name mm_user) from the source (127.0.0.1) succeeded. N/A
13534 | 22554637 2021-01-07 04:01:01 0x200F002A0015 Event Informational -- None The login of the user (user name mm_user) from the source (127.0.0.1) succeeded. N/A
13535 | 22554636 2021-01-07 04:01:01 0x200F002A0015 Event Informational -- None The login of the user (user name mm_user) from the source (127.0.0.1) succeeded. N/A
13536 | 22528397 2021-01-06 10:02:06 0x200F002A0019 Event Informational -- None The logout of the user (user name admin) from the source (10.33.36.225) succeeded. N/A
13537 | 22527394 2021-01-06 09:20:55 0x200F002A0015 Event Informational -- None The login of the user (user name admin) from the source (10.33.36.225) succeeded. N/A
13538 | 22519780 2021-01-06 04:07:30 0x200F002A0019 Event Informational -- None The logout of the user (user name mm_user) from the source (127.0.0.1) succeeded. N/A
13539 | 22519779 2021-01-06 04:07:30 0x200F002A0019 Event Informational -- None The logout of the user (user name mm_user) from the source (127.0.0.1) succeeded. N/A
13540 | 22519619 2021-01-06 04:01:01 0x200F002A0015 Event Informational -- None The login of the user (user name mm_user) from the source (127.0.0.1) succeeded. N/A
13541 | 22519618 2021-01-06 04:01:01 0x200F002A0015 Event Informational -- None The login of the user (user name mm_user) from the source (127.0.0.1) succeeded. N/A
13542 | 22484752 2021-01-05 04:07:04 0x200F002A0019 Event Informational -- None The logout of the user (user name mm_user) from the source (127.0.0.1) succeeded. N/A
13543 | 22484751 2021-01-05 04:07:04 0x200F002A0019 Event Informational -- None The logout of the user (user name mm_user) from the source (127.0.0.1) succeeded. N/A
13544 | 22484605 2021-01-05 04:01:01 0x200F002A0015 Event Informational -- None The login of the user (user name mm_user) from the source (127.0.0.1) succeeded. N/A
13545 | 22484604 2021-01-05 04:01:01 0x200F002A0015 Event Informational -- None The login of the user (user name mm_user) from the source (127.0.0.1) succeeded. N/A
13546 | 22449734 2021-01-04 04:07:38 0x200F002A0019 Event Informational -- None The logout of the user (user name mm_user) from the source (127.0.0.1) succeeded. N/A
13547 | 22449733 2021-01-04 04:07:38 0x200F002A0019 Event Informational -- None The logout of the user (user name mm_user) from the source (127.0.0.1) succeeded. N/A
13548 | 22449572 2021-01-04 04:01:02 0x200F002A0015 Event Informational -- None The login of the user (user name mm_user) from the source (127.0.0.1) succeeded. N/A
13549 | 22449571 2021-01-04 04:01:01 0x200F002A0015 Event Informational -- None The login of the user (user name mm_user) from the source (127.0.0.1) succeeded. N/A
13550 | 22414679 2021-01-03 04:07:12 0x200F002A0019 Event Informational -- None The logout of the user (user name mm_user) from the source (127.0.0.1) succeeded. N/A
13551 | 22414678 2021-01-03 04:07:12 0x200F002A0019 Event Informational -- None The logout of the user (user name mm_user) from the source (127.0.0.1) succeeded. N/A
13552 | 22414526 2021-01-03 04:01:02 0x200F002A0015 Event Informational -- None The login of the user (user name mm_user) from the source (127.0.0.1) succeeded. N/A
13553 | 22414525 2021-01-03 04:01:01 0x200F002A0015 Event Informational -- None The login of the user (user name mm_user) from the source (127.0.0.1) succeeded. N/A
13554 | 22379662 2021-01-02 04:07:46 0x200F002A0019 Event Informational -- None The logout of the user (user name mm_user) from the source (127.0.0.1) succeeded. N/A
13555 | 22379661 2021-01-02 04:07:46 0x200F002A0019 Event Informational -- None The logout of the user (user name mm_user) from the source (127.0.0.1) succeeded. N/A
13556 | 22379495 2021-01-02 04:01:01 0x200F002A0015 Event Informational -- None The login of the user (user name mm_user) from the source (127.0.0.1) succeeded. N/A
13557 | 22379494 2021-01-02 04:01:01 0x200F002A0015 Event Informational -- None The login of the user (user name mm_user) from the source (127.0.0.1) succeeded. N/A
13558 | 22345720 2021-01-01 04:52:46 0x100F00E00037 Event Informational -- None The BBU module (Controller Enclosure CTE0, BBU module PSU 0) has sufficient power. When a power failure occurs, the BBU can supply sufficient power for powering off the system safely. N/A
13559 | 22344611 2021-01-01 04:07:20 0x200F002A0019 Event Informational -- None The logout of the user (user name mm_user) from the source (127.0.0.1) succeeded. N/A
13560 | 22344610 2021-01-01 04:07:20 0x200F002A0019 Event Informational -- None The logout of the user (user name mm_user) from the source (127.0.0.1) succeeded. N/A
13561 | 22344455 2021-01-01 04:01:01 0x200F002A0015 Event Informational -- None The login of the user (user name mm_user) from the source (127.0.0.1) succeeded. N/A
13562 | 22344454 2021-01-01 04:01:01 0x200F002A0015 Event Informational -- None The login of the user (user name mm_user) from the source (127.0.0.1) succeeded. N/A
13563 | 22342295 2021-01-01 02:32:23 0x100F00D20017 Event Informational -- None The BBU module (controller enclosure CTE0, BBU module PSU 0) was charging. N/A
13564 | 22341865 2021-01-01 02:14:47 0x100F0D20006 Event Informational -- None BBU module (controller enclosure CTE0, BBU module PSU 0) has insufficient power. When a power failure occurs, the BBU module cannot provide sufficient power to save data. Step 1 Check whether the BBU module is faulty. 1.1 If yes, replace the BBU module. 1.2 If no=>[step 2]. Step 2 Wait until the BBU module is fully charged.
13565 | 22341836 2021-01-01 02:13:40 0x100F00D20015 Event Informational -- None The BBU module (controller enclosure CTE0, BBU module PSU 0) was in periodic discharge test. N/A
13566 | 22341831 2021-01-01 02:13:30 0x100F00E00037 Event Informational -- None The BBU module (Controller Enclosure CTE0, BBU module PSU 1) has sufficient power. When a power failure occurs, the BBU can supply sufficient power for powering off the system safely. N/A
13567 | 22339051 2021-01-01 00:19:23 0x100F00D20017 Event Informational -- None The BBU module (controller enclosure CTE0, BBU module PSU 1) was charging. N/A
13568 | 22338611 2021-01-01 00:01:18 0x100F0D20006 Event Informational -- None BBU module (controller enclosure CTE0, BBU module PSU 1) has insufficient power. When a power failure occurs, the BBU module cannot provide sufficient power to save data. Step 1 Check whether the BBU module is faulty. 1.1 If yes, replace the BBU module. 1.2 If no=>[step 2]. Step 2 Wait until the BBU module is fully charged.
13569 | 22338582 2021-01-01 00:00:08 0x100F00D20015 Event Informational -- None The BBU module (controller enclosure CTE0, BBU module PSU 1) was in periodic discharge test. N/A
13570 | 22309550 2020-12-31 04:07:07 0x200F002A0019 Event Informational -- None The logout of the user (user name mm_user) from the source (127.0.0.1) succeeded. N/A
13571 | 22309549 2020-12-31 04:07:07 0x200F002A0019 Event Informational -- None The logout of the user (user name mm_user) from the source (127.0.0.1) succeeded. N/A
13572 | 22309399 2020-12-31 04:01:01 0x200F002A0015 Event Informational -- None The login of the user (user name mm_user) from the source (127.0.0.1) succeeded. N/A
13573 | 22309398 2020-12-31 04:01:01 0x200F002A0015 Event Informational -- None The login of the user (user name mm_user) from the source (127.0.0.1) succeeded. N/A
13574 | 22274512 2020-12-30 04:07:28 0x200F002A0019 Event Informational -- None The logout of the user (user name mm_user) from the source (127.0.0.1) succeeded. N/A
13575 | 22274511 2020-12-30 04:07:28 0x200F002A0019 Event Informational -- None The logout of the user (user name mm_user) from the source (127.0.0.1) succeeded. N/A
13576 | 22274354 2020-12-30 04:01:02 0x200F002A0015 Event Informational -- None The login of the user (user name mm_user) from the source (127.0.0.1) succeeded. N/A
13577 | 22274353 2020-12-30 04:01:01 0x200F002A0015 Event Informational -- None The login of the user (user name mm_user) from the source (127.0.0.1) succeeded. N/A
13578 | 22239460 2020-12-29 04:07:15 0x200F002A0019 Event Informational -- None The logout of the user (user name mm_user) from the source (127.0.0.1) succeeded. N/A
13579 | 22239454 2020-12-29 04:07:01 0x200F002A0019 Event Informational -- None The logout of the user (user name mm_user) from the source (127.0.0.1) succeeded. N/A
13580 | 22239306 2020-12-29 04:01:02 0x200F002A0015 Event Informational -- None The login of the user (user name mm_user) from the source (127.0.0.1) succeeded. N/A
13581 | 22239305 2020-12-29 04:01:01 0x200F002A0015 Event Informational -- None The login of the user (user name mm_user) from the source (127.0.0.1) succeeded. N/A
13582 | 22204422 2020-12-28 04:07:35 0x200F002A0019 Event Informational -- None The logout of the user (user name mm_user) from the source (127.0.0.1) succeeded. N/A
13583 | 22204421 2020-12-28 04:07:35 0x200F002A0019 Event Informational -- None The logout of the user (user name mm_user) from the source (127.0.0.1) succeeded. N/A
13584 | 22204259 2020-12-28 04:01:01 0x200F002A0015 Event Informational -- None The login of the user (user name mm_user) from the source (127.0.0.1) succeeded. N/A
13585 | 22204258 2020-12-28 04:01:00 0x200F002A0015 Event Informational -- None The login of the user (user name mm_user) from the source (127.0.0.1) succeeded. N/A
13586 | 22169380 2020-12-27 04:07:09 0x200F002A0019 Event Informational -- None The logout of the user (user name mm_user) from the source (127.0.0.1) succeeded. N/A
13587 | 22169379 2020-12-27 04:07:09 0x200F002A0019 Event Informational -- None The logout of the user (user name mm_user) from the source (127.0.0.1) succeeded. N/A
13588 | 22169228 2020-12-27 04:01:01 0x200F002A0015 Event Informational -- None The login of the user (user name mm_user) from the source (127.0.0.1) succeeded. N/A
13589 | 22169227 2020-12-27 04:01:01 0x200F002A0015 Event Informational -- None The login of the user (user name mm_user) from the source (127.0.0.1) succeeded. N/A
13590 | 22134353 2020-12-26 04:07:43 0x200F002A0019 Event Informational -- None The logout of the user (user name mm_user) from the source (127.0.0.1) succeeded. N/A
13591 | 22134352 2020-12-26 04:07:43 0x200F002A0019 Event Informational -- None The logout of the user (user name mm_user) from the source (127.0.0.1) succeeded. N/A
13592 | 22134187 2020-12-26 04:01:01 0x200F002A0015 Event Informational -- None The login of the user (user name mm_user) from the source (127.0.0.1) succeeded. N/A
13593 | 22134186 2020-12-26 04:01:01 0x200F002A0015 Event Informational -- None The login of the user (user name mm_user) from the source (127.0.0.1) succeeded. N/A
13594 | 22114979 2020-12-25 14:51:44 0x200F002A0019 Event Informational -- None The logout of the user (user name admin) from the source (10.33.36.225) succeeded. N/A
13595 | 22114010 2020-12-25 14:11:56 0x200F002A0015 Event Informational -- None The login of the user (user name admin) from the source (10.33.36.225) succeeded. N/A
13596 | 22099299 2020-12-25 04:07:17 0x200F002A0019 Event Informational -- None The logout of the user (user name mm_user) from the source (127.0.0.1) succeeded. N/A
13597 | 22099298 2020-12-25 04:07:17 0x200F002A0019 Event Informational -- None The logout of the user (user name mm_user) from the source (127.0.0.1) succeeded. N/A
13598 | 22099144 2020-12-25 04:01:02 0x200F002A0015 Event Informational -- None The login of the user (user name mm_user) from the source (127.0.0.1) succeeded. N/A
13599 | 22099143 2020-12-25 04:01:02 0x200F002A0015 Event Informational -- None The login of the user (user name mm_user) from the source (127.0.0.1) succeeded. N/A
13600 | 22064243 2020-12-24 04:07:03 0x200F002A0019 Event Informational -- None The logout of the user (user name mm_user) from the source (127.0.0.1) succeeded. N/A
13601 | 22064242 2020-12-24 04:07:03 0x200F002A0019 Event Informational -- None The logout of the user (user name mm_user) from the source (127.0.0.1) succeeded. N/A
13602 | 22064094 2020-12-24 04:01:02 0x200F002A0015 Event Informational -- None The login of the user (user name mm_user) from the source (127.0.0.1) succeeded. N/A
13603 | 22064092 2020-12-24 04:01:01 0x200F002A0015 Event Informational -- None The login of the user (user name mm_user) from the source (127.0.0.1) succeeded. N/A
13604 | 22029204 2020-12-23 04:07:25 0x200F002A0019 Event Informational -- None The logout of the user (user name mm_user) from the source (127.0.0.1) succeeded. N/A
13605 | 22029203 2020-12-23 04:07:25 0x200F002A0019 Event Informational -- None The logout of the user (user name mm_user) from the source (127.0.0.1) succeeded. N/A
13606 | 22029046 2020-12-23 04:01:01 0x200F002A0015 Event Informational -- None The login of the user (user name mm_user) from the source (127.0.0.1) succeeded. N/A
13607 | 22029044 2020-12-23 04:01:01 0x200F002A0015 Event Informational -- None The login of the user (user name mm_user) from the source (127.0.0.1) succeeded. N/A
13608 | 21994153 2020-12-22 04:07:10 0x200F002A0019 Event Informational -- None The logout of the user (user name mm_user) from the source (127.0.0.1) succeeded. N/A
13609 | 21994152 2020-12-22 04:07:10 0x200F002A0019 Event Informational -- None The logout of the user (user name mm_user) from the source (127.0.0.1) succeeded. N/A
13610 | 21994002 2020-12-22 04:01:02 0x200F002A0015 Event Informational -- None The login of the user (user name mm_user) from the source (127.0.0.1) succeeded. N/A
13611 | 21994000 2020-12-22 04:01:01 0x200F002A0015 Event Informational -- None The login of the user (user name mm_user) from the source (127.0.0.1) succeeded. N/A
13612 | 21959110 2020-12-21 04:07:33 0x200F002A0019 Event Informational -- None The logout of the user (user name mm_user) from the source (127.0.0.1) succeeded. N/A
13613 | 21959109 2020-12-21 04:07:33 0x200F002A0019 Event Informational -- None The logout of the user (user name mm_user) from the source (127.0.0.1) succeeded. N/A
13614 | 21958949 2020-12-21 04:01:01 0x200F002A0015 Event Informational -- None The login of the user (user name mm_user) from the source (127.0.0.1) succeeded. N/A
13615 | 21958946 2020-12-21 04:01:00 0x200F002A0015 Event Informational -- None The login of the user (user name mm_user) from the source (127.0.0.1) succeeded. N/A
13616 | 21924066 2020-12-20 04:07:07 0x200F002A0019 Event Informational -- None The logout of the user (user name mm_user) from the source (127.0.0.1) succeeded. N/A
13617 | 21924065 2020-12-20 04:07:07 0x200F002A0019 Event Informational -- None The logout of the user (user name mm_user) from the source (127.0.0.1) succeeded. N/A
13618 | 21923915 2020-12-20 04:01:01 0x200F002A0015 Event Informational -- None The login of the user (user name mm_user) from the source (127.0.0.1) succeeded. N/A
13619 | 21923913 2020-12-20 04:01:01 0x200F002A0015 Event Informational -- None The login of the user (user name mm_user) from the source (127.0.0.1) succeeded. N/A
13620 | 21889066 2020-12-19 04:07:41 0x200F002A0019 Event Informational -- None The logout of the user (user name mm_user) from the source (127.0.0.1) succeeded. N/A
13621 | 21889065 2020-12-19 04:07:41 0x200F002A0019 Event Informational -- None The logout of the user (user name mm_user) from the source (127.0.0.1) succeeded. N/A
13622 | 21888901 2020-12-19 04:01:02 0x200F002A0015 Event Informational -- None The login of the user (user name mm_user) from the source (127.0.0.1) succeeded. N/A
13623 | 21888900 2020-12-19 04:01:02 0x200F002A0015 Event Informational -- None The login of the user (user name mm_user) from the source (127.0.0.1) succeeded. N/A
13624 | 21854029 2020-12-18 04:07:15 0x200F002A0019 Event Informational -- None The logout of the user (user name mm_user) from the source (127.0.0.1) succeeded. N/A
13625 | 21854028 2020-12-18 04:07:15 0x200F002A0019 Event Informational -- None The logout of the user (user name mm_user) from the source (127.0.0.1) succeeded. N/A
13626 | 21853876 2020-12-18 04:01:01 0x200F002A0015 Event Informational -- None The login of the user (user name mm_user) from the source (127.0.0.1) succeeded. N/A
13627 | 21853875 2020-12-18 04:01:01 0x200F002A0015 Event Informational -- None The login of the user (user name mm_user) from the source (127.0.0.1) succeeded. N/A
13628 | 21829522 2020-12-17 11:20:05 0x200F002A0019 Event Informational -- None The logout of the user (user name admin) from the source (10.33.36.225) succeeded. N/A
13629 | 21829306 2020-12-17 11:11:14 0x200F002A0019 Event Informational -- None The logout of the user (user name mm_user) from the source (127.0.0.1) succeeded. N/A
13630 | 21829176 2020-12-17 11:05:52 0x200F002A0015 Event Informational -- None The login of the user (user name mm_user) from the source (127.0.0.1) succeeded. N/A
13631 | 21828667 2020-12-17 10:45:02 0x200F002A0015 Event Informational -- None The login of the user (user name admin) from the source (10.33.36.225) succeeded. N/A
13632 | 21819000 2020-12-17 04:07:49 0x200F002A0019 Event Informational -- None The logout of the user (user name mm_user) from the source (127.0.0.1) succeeded. N/A
13633 | 21818999 2020-12-17 04:07:49 0x200F002A0019 Event Informational -- None The logout of the user (user name mm_user) from the source (127.0.0.1) succeeded. N/A
13634 | 21818833 2020-12-17 04:01:02 0x200F002A0015 Event Informational -- None The login of the user (user name mm_user) from the source (127.0.0.1) succeeded. N/A
13635 | 21818831 2020-12-17 04:01:00 0x200F002A0015 Event Informational -- None The login of the user (user name mm_user) from the source (127.0.0.1) succeeded. N/A
13636 | 21799953 2020-12-16 15:05:02 0x200F002A0019 Event Informational -- None The logout of the user (user name mm_user) from the source (127.0.0.1) succeeded. N/A
13637 | 21799834 2020-12-16 15:00:13 0x200F002A0019 Event Informational -- None The logout of the user (user name admin) from the source (10.33.36.225) succeeded. N/A
13638 | 21799822 2020-12-16 14:59:45 0x200F002A0015 Event Informational -- None The login of the user (user name mm_user) from the source (127.0.0.1) succeeded. N/A
13639 | 21798929 2020-12-16 14:23:05 0x200F002A0015 Event Informational -- None The login of the user (user name admin) from the source (10.33.36.225) succeeded. N/A
13640 | 21783942 2020-12-16 04:07:23 0x200F002A0019 Event Informational -- None The logout of the user (user name mm_user) from the source (127.0.0.1) succeeded. N/A
13641 | 21783941 2020-12-16 04:07:23 0x200F002A0019 Event Informational -- None The logout of the user (user name mm_user) from the source (127.0.0.1) succeeded. N/A
13642 | 21783787 2020-12-16 04:01:01 0x200F002A0015 Event Informational -- None The login of the user (user name mm_user) from the source (127.0.0.1) succeeded. N/A
13643 | 21783786 2020-12-16 04:01:01 0x200F002A0015 Event Informational -- None The login of the user (user name mm_user) from the source (127.0.0.1) succeeded. N/A
13644 | 21748901 2020-12-15 04:07:06 0x200F002A0019 Event Informational -- None The logout of the user (user name mm_user) from the source (127.0.0.1) succeeded. N/A
13645 | 21748900 2020-12-15 04:07:06 0x200F002A0019 Event Informational -- None The logout of the user (user name mm_user) from the source (127.0.0.1) succeeded. N/A
13646 | 21748751 2020-12-15 04:01:02 0x200F002A0015 Event Informational -- None The login of the user (user name mm_user) from the source (127.0.0.1) succeeded. N/A
13647 | 21748750 2020-12-15 04:01:01 0x200F002A0015 Event Informational -- None The login of the user (user name mm_user) from the source (127.0.0.1) succeeded. N/A
13648 | 21713891 2020-12-14 04:07:31 0x200F002A0019 Event Informational -- None The logout of the user (user name mm_user) from the source (127.0.0.1) succeeded. N/A
13649 | 21713890 2020-12-14 04:07:31 0x200F002A0019 Event Informational -- None The logout of the user (user name mm_user) from the source (127.0.0.1) succeeded. N/A
13650 | 21713730 2020-12-14 04:01:00 0x200F002A0015 Event Informational -- None The login of the user (user name mm_user) from the source (127.0.0.1) succeeded. N/A
13651 | 21713729 2020-12-14 04:01:00 0x200F002A0015 Event Informational -- None The login of the user (user name mm_user) from the source (127.0.0.1) succeeded. N/A
13652 | 21712240 2020-12-14 02:59:42 0x100F00310002 Event Informational -- None Succeeded in deleting the key of application ISCSI_INI (application ID 7, key ID 7). N/A
13653 | 21712239 2020-12-14 02:59:42 0x100F00310002 Event Informational -- None Succeeded in updating the key of application ISCSI_INI (application ID 7, key ID 8). N/A
13654 | 21712236 2020-12-14 02:59:37 0x100F00310002 Event Informational -- None Succeeded in deleting the key of application ISCSI_TGT (application ID 6, key ID 7). N/A
13655 | 21712235 2020-12-14 02:59:36 0x100F00310002 Event Informational -- None Succeeded in updating the key of application ISCSI_TGT (application ID 6, key ID 8). N/A
13656 | 21712230 2020-12-14 02:59:30 0x100F00310002 Event Informational -- None Succeeded in updating the key of application PROTO_NDMP (application ID 4, key ID 8). N/A
13657 | 21712227 2020-12-14 02:59:24 0x100F00310002 Event Informational -- None Succeeded in updating the key of application PROTO_LDAPS (application ID 3, key ID 8). N/A
13658 | 21712223 2020-12-14 02:59:18 0x100F00310002 Event Informational -- None Succeeded in updating the key of application PROTO_AD (application ID 2, key ID 8). N/A
13659 | 21712220 2020-12-14 02:59:13 0x100F00310002 Event Informational -- None Succeeded in updating the key of application PROTO_USER (application ID 1, key ID 8). N/A
13660 | 21712217 2020-12-14 02:59:07 0x100F00310002 Event Informational -- None Succeeded in updating the key of application KMM (application ID 0, key ID 8). N/A
13661 | 21678864 2020-12-13 04:07:04 0x200F002A0019 Event Informational -- None The logout of the user (user name mm_user) from the source (127.0.0.1) succeeded. N/A
13662 | 21678863 2020-12-13 04:07:04 0x200F002A0019 Event Informational -- None The logout of the user (user name mm_user) from the source (127.0.0.1) succeeded. N/A
13663 | 21678716 2020-12-13 04:01:02 0x200F002A0015 Event Informational -- None The login of the user (user name mm_user) from the source (127.0.0.1) succeeded. N/A
13664 | 21678715 2020-12-13 04:01:02 0x200F002A0015 Event Informational -- None The login of the user (user name mm_user) from the source (127.0.0.1) succeeded. N/A
13665 | 21643836 2020-12-12 04:07:38 0x200F002A0019 Event Informational -- None The logout of the user (user name mm_user) from the source (127.0.0.1) succeeded. N/A
13666 | 21643835 2020-12-12 04:07:38 0x200F002A0019 Event Informational -- None The logout of the user (user name mm_user) from the source (127.0.0.1) succeeded. N/A
13667 | 21643672 2020-12-12 04:01:02 0x200F002A0015 Event Informational -- None The login of the user (user name mm_user) from the source (127.0.0.1) succeeded. N/A
13668 | 21643671 2020-12-12 04:01:01 0x200F002A0015 Event Informational -- None The login of the user (user name mm_user) from the source (127.0.0.1) succeeded. N/A
13669 | 21608782 2020-12-11 04:07:12 0x200F002A0019 Event Informational -- None The logout of the user (user name mm_user) from the source (127.0.0.1) succeeded. N/A
13670 | 21608781 2020-12-11 04:07:12 0x200F002A0019 Event Informational -- None The logout of the user (user name mm_user) from the source (127.0.0.1) succeeded. N/A
13671 | 21608629 2020-12-11 04:01:02 0x200F002A0015 Event Informational -- None The login of the user (user name mm_user) from the source (127.0.0.1) succeeded. N/A
13672 | 21608628 2020-12-11 04:01:01 0x200F002A0015 Event Informational -- None The login of the user (user name mm_user) from the source (127.0.0.1) succeeded. N/A
13673 | 21573751 2020-12-10 04:07:46 0x200F002A0019 Event Informational -- None The logout of the user (user name mm_user) from the source (127.0.0.1) succeeded. N/A
13674 | 21573750 2020-12-10 04:07:46 0x200F002A0019 Event Informational -- None The logout of the user (user name mm_user) from the source (127.0.0.1) succeeded. N/A
13675 | 21573584 2020-12-10 04:01:01 0x200F002A0015 Event Informational -- None The login of the user (user name mm_user) from the source (127.0.0.1) succeeded. N/A
13676 | 21573583 2020-12-10 04:01:01 0x200F002A0015 Event Informational -- None The login of the user (user name mm_user) from the source (127.0.0.1) succeeded. N/A
13677 | 21538713 2020-12-09 04:07:20 0x200F002A0019 Event Informational -- None The logout of the user (user name mm_user) from the source (127.0.0.1) succeeded. N/A
13678 | 21538712 2020-12-09 04:07:20 0x200F002A0019 Event Informational -- None The logout of the user (user name mm_user) from the source (127.0.0.1) succeeded. N/A
13679 | 21538557 2020-12-09 04:01:02 0x200F002A0015 Event Informational -- None The login of the user (user name mm_user) from the source (127.0.0.1) succeeded. N/A
13680 | 21538556 2020-12-09 04:01:01 0x200F002A0015 Event Informational -- None The login of the user (user name mm_user) from the source (127.0.0.1) succeeded. N/A
13681 | 21513680 2020-12-08 10:57:42 0x200F002A0019 Event Informational -- None The logout of the user (user name admin) from the source (10.33.36.225) succeeded. N/A
13682 | 21512921 2020-12-08 10:26:40 0x200F002A0015 Event Informational -- None The login of the user (user name admin) from the source (10.33.36.225) succeeded. N/A
13683 | 21512894 2020-12-08 10:25:31 0x200F002A0016 Event Informational -- None The user (user name admin) failed to login from the source (10.33.36.225).The error code is 0x40403285. N/A
13684 | 21503706 2020-12-08 04:07:54 0x200F002A0019 Event Informational -- None The logout of the user (user name mm_user) from the source (127.0.0.1) succeeded. N/A
13685 | 21503705 2020-12-08 04:07:54 0x200F002A0019 Event Informational -- None The logout of the user (user name mm_user) from the source (127.0.0.1) succeeded. N/A
13686 | 21503537 2020-12-08 04:01:02 0x200F002A0015 Event Informational -- None The login of the user (user name mm_user) from the source (127.0.0.1) succeeded. N/A
13687 | 21503535 2020-12-08 04:01:01 0x200F002A0015 Event Informational -- None The login of the user (user name mm_user) from the source (127.0.0.1) succeeded. N/A
13688 | 21468669 2020-12-07 04:07:28 0x200F002A0019 Event Informational -- None The logout of the user (user name mm_user) from the source (127.0.0.1) succeeded. N/A
13689 | 21468668 2020-12-07 04:07:28 0x200F002A0019 Event Informational -- None The logout of the user (user name mm_user) from the source (127.0.0.1) succeeded. N/A
13690 | 21468510 2020-12-07 04:01:01 0x200F002A0015 Event Informational -- None The login of the user (user name mm_user) from the source (127.0.0.1) succeeded. N/A
13691 | 21468509 2020-12-07 04:01:01 0x200F002A0015 Event Informational -- None The login of the user (user name mm_user) from the source (127.0.0.1) succeeded. N/A
13692 | 21433669 2020-12-06 04:07:08 0x200F002A0019 Event Informational -- None The logout of the user (user name mm_user) from the source (127.0.0.1) succeeded. N/A
13693 | 21433666 2020-12-06 04:07:02 0x200F002A0019 Event Informational -- None The logout of the user (user name mm_user) from the source (127.0.0.1) succeeded. N/A
13694 | 21433518 2020-12-06 04:01:02 0x200F002A0015 Event Informational -- None The login of the user (user name mm_user) from the source (127.0.0.1) succeeded. N/A
13695 | 21433517 2020-12-06 04:01:01 0x200F002A0015 Event Informational -- None The login of the user (user name mm_user) from the source (127.0.0.1) succeeded. N/A
13696 | 21398638 2020-12-05 04:07:36 0x200F002A0019 Event Informational -- None The logout of the user (user name mm_user) from the source (127.0.0.1) succeeded. N/A
13697 | 21398637 2020-12-05 04:07:36 0x200F002A0019 Event Informational -- None The logout of the user (user name mm_user) from the source (127.0.0.1) succeeded. N/A
13698 | 21398475 2020-12-05 04:01:01 0x200F002A0015 Event Informational -- None The login of the user (user name mm_user) from the source (127.0.0.1) succeeded. N/A
13699 | 21398472 2020-12-05 04:01:00 0x200F002A0015 Event Informational -- None The login of the user (user name mm_user) from the source (127.0.0.1) succeeded. N/A
13700 | 21377221 2020-12-04 13:27:49 0x200F002A0019 Event Informational -- None The logout of the user (user name admin) from the source (10.33.36.225) succeeded. N/A
13701 | 21376755 2020-12-04 13:08:42 0x200F002A0019 Event Informational -- None The logout of the user (user name mm_user) from the source (127.0.0.1) succeeded. N/A
13702 | 21376616 2020-12-04 13:03:05 0x200F002A0015 Event Informational -- None The login of the user (user name mm_user) from the source (127.0.0.1) succeeded. N/A
13703 | 21376439 2020-12-04 12:55:47 0x200F002A0015 Event Informational -- None The login of the user (user name admin) from the source (10.33.36.225) succeeded. N/A
13704 | 21363571 2020-12-04 04:07:10 0x200F002A0019 Event Informational -- None The logout of the user (user name mm_user) from the source (127.0.0.1) succeeded. N/A
13705 | 21363570 2020-12-04 04:07:10 0x200F002A0019 Event Informational -- None The logout of the user (user name mm_user) from the source (127.0.0.1) succeeded. N/A
13706 | 21363421 2020-12-04 04:01:02 0x200F002A0015 Event Informational -- None The login of the user (user name mm_user) from the source (127.0.0.1) succeeded. N/A
13707 | 21363420 2020-12-04 04:01:01 0x200F002A0015 Event Informational -- None The login of the user (user name mm_user) from the source (127.0.0.1) succeeded. N/A
13708 | 21328553 2020-12-03 04:07:44 0x200F002A0019 Event Informational -- None The logout of the user (user name mm_user) from the source (127.0.0.1) succeeded. N/A
13709 | 21328552 2020-12-03 04:07:44 0x200F002A0019 Event Informational -- None The logout of the user (user name mm_user) from the source (127.0.0.1) succeeded. N/A
13710 | 21328387 2020-12-03 04:01:01 0x200F002A0015 Event Informational -- None The login of the user (user name mm_user) from the source (127.0.0.1) succeeded. N/A
13711 | 21328386 2020-12-03 04:01:00 0x200F002A0015 Event Informational -- None The login of the user (user name mm_user) from the source (127.0.0.1) succeeded. N/A
13712 | 21293499 2020-12-02 04:07:17 0x200F002A0019 Event Informational -- None The logout of the user (user name mm_user) from the source (127.0.0.1) succeeded. N/A
13713 | 21293498 2020-12-02 04:07:17 0x200F002A0019 Event Informational -- None The logout of the user (user name mm_user) from the source (127.0.0.1) succeeded. N/A
13714 | 21293345 2020-12-02 04:01:02 0x200F002A0015 Event Informational -- None The login of the user (user name mm_user) from the source (127.0.0.1) succeeded. N/A
13715 | 21293344 2020-12-02 04:01:02 0x200F002A0015 Event Informational -- None The login of the user (user name mm_user) from the source (127.0.0.1) succeeded. N/A
13716 | 21275972 2020-12-01 16:07:34 0x200F002A0019 Event Informational -- None The logout of the user (user name mm_user) from the source (127.0.0.1) succeeded. N/A
13717 | 21275940 2020-12-01 16:06:17 0x200F002A0019 Event Informational -- None The logout of the user (user name admin) from the source (10.33.36.225) succeeded. N/A
13718 | 21275840 2020-12-01 16:02:12 0x200F002A0015 Event Informational -- None The login of the user (user name mm_user) from the source (127.0.0.1) succeeded. N/A
13719 | 21274908 2020-12-01 15:24:02 0x200F002A0015 Event Informational -- None The login of the user (user name admin) from the source (10.33.36.225) succeeded. N/A
13720 | 21258450 2020-12-01 04:07:51 0x200F002A0019 Event Informational -- None The logout of the user (user name mm_user) from the source (127.0.0.1) succeeded. N/A
13721 | 21258449 2020-12-01 04:07:51 0x200F002A0019 Event Informational -- None The logout of the user (user name mm_user) from the source (127.0.0.1) succeeded. N/A
13722 | 21258281 2020-12-01 04:01:02 0x200F002A0015 Event Informational -- None The login of the user (user name mm_user) from the source (127.0.0.1) succeeded. N/A
13723 | 21258279 2020-12-01 04:01:00 0x200F002A0015 Event Informational -- None The login of the user (user name mm_user) from the source (127.0.0.1) succeeded. N/A
13724 | 21223391 2020-11-30 04:07:25 0x200F002A0019 Event Informational -- None The logout of the user (user name mm_user) from the source (127.0.0.1) succeeded. N/A
13725 | 21223390 2020-11-30 04:07:25 0x200F002A0019 Event Informational -- None The logout of the user (user name mm_user) from the source (127.0.0.1) succeeded. N/A
13726 | 21223234 2020-11-30 04:01:02 0x200F002A0015 Event Informational -- None The login of the user (user name mm_user) from the source (127.0.0.1) succeeded. N/A
13727 | 21223232 2020-11-30 04:01:01 0x200F002A0015 Event Informational -- None The login of the user (user name mm_user) from the source (127.0.0.1) succeeded. N/A
13728 | 21188338 2020-11-29 04:07:03 0x200F002A0019 Event Informational -- None The logout of the user (user name mm_user) from the source (127.0.0.1) succeeded. N/A
13729 | 21188337 2020-11-29 04:07:03 0x200F002A0019 Event Informational -- None The logout of the user (user name mm_user) from the source (127.0.0.1) succeeded. N/A
13730 | 21188188 2020-11-29 04:01:01 0x200F002A0015 Event Informational -- None The login of the user (user name mm_user) from the source (127.0.0.1) succeeded. N/A
13731 | 21188187 2020-11-29 04:01:00 0x200F002A0015 Event Informational -- None The login of the user (user name mm_user) from the source (127.0.0.1) succeeded. N/A
13732 | 21153315 2020-11-28 04:07:33 0x200F002A0019 Event Informational -- None The logout of the user (user name mm_user) from the source (127.0.0.1) succeeded. N/A
13733 | 21153314 2020-11-28 04:07:33 0x200F002A0019 Event Informational -- None The logout of the user (user name mm_user) from the source (127.0.0.1) succeeded. N/A
13734 | 21153154 2020-11-28 04:01:02 0x200F002A0015 Event Informational -- None The login of the user (user name mm_user) from the source (127.0.0.1) succeeded. N/A
13735 | 21153153 2020-11-28 04:01:01 0x200F002A0015 Event Informational -- None The login of the user (user name mm_user) from the source (127.0.0.1) succeeded. N/A
13736 | 21143099 2020-11-27 21:08:01 0x100F0015001C Event Major -- None UltraPath push information from host (ID 15) is not received at the preset time point or fails to be processed. Step1 Install UltraPath of the latest version on the host. If the fault persists=>[Step2]. Step2 Collect related information and contact technical support engineers.
13737 | 21143098 2020-11-27 21:08:01 0x100F0015001C Event Major -- None UltraPath push information from host (ID 15) is not received at the preset time point or fails to be processed. Step1 Install UltraPath of the latest version on the host. If the fault persists=>[Step2]. Step2 Collect related information and contact technical support engineers.
13738 | 21143034 2020-11-27 21:05:25 0x100F0015001C Event Major -- None UltraPath push information from host (ID 15) is not received at the preset time point or fails to be processed. Step1 Install UltraPath of the latest version on the host. If the fault persists=>[Step2]. Step2 Collect related information and contact technical support engineers.
13739 | 21143033 2020-11-27 21:05:25 0x100F0015001C Event Major -- None UltraPath push information from host (ID 14) is not received at the preset time point or fails to be processed. Step1 Install UltraPath of the latest version on the host. If the fault persists=>[Step2]. Step2 Collect related information and contact technical support engineers.
13740 | 21143032 2020-11-27 21:05:25 0x100F0015001C Event Major -- None UltraPath push information from host (ID 15) is not received at the preset time point or fails to be processed. Step1 Install UltraPath of the latest version on the host. If the fault persists=>[Step2]. Step2 Collect related information and contact technical support engineers.
13741 | 21143031 2020-11-27 21:05:25 0x100F0015001C Event Major -- None UltraPath push information from host (ID 14) is not received at the preset time point or fails to be processed. Step1 Install UltraPath of the latest version on the host. If the fault persists=>[Step2]. Step2 Collect related information and contact technical support engineers.
13742 | 21143030 2020-11-27 21:05:25 0x100F0015001C Event Major -- None UltraPath push information from host (ID 15) is not received at the preset time point or fails to be processed. Step1 Install UltraPath of the latest version on the host. If the fault persists=>[Step2]. Step2 Collect related information and contact technical support engineers.
13743 | 21143029 2020-11-27 21:05:25 0x100F0015001C Event Major -- None UltraPath push information from host (ID 14) is not received at the preset time point or fails to be processed. Step1 Install UltraPath of the latest version on the host. If the fault persists=>[Step2]. Step2 Collect related information and contact technical support engineers.
13744 | 21143028 2020-11-27 21:05:25 0x100F0015001C Event Major -- None UltraPath push information from host (ID 15) is not received at the preset time point or fails to be processed. Step1 Install UltraPath of the latest version on the host. If the fault persists=>[Step2]. Step2 Collect related information and contact technical support engineers.
13745 | 21143027 2020-11-27 21:05:25 0x100F0015001C Event Major -- None UltraPath push information from host (ID 14) is not received at the preset time point or fails to be processed. Step1 Install UltraPath of the latest version on the host. If the fault persists=>[Step2]. Step2 Collect related information and contact technical support engineers.
13746 | 21143004 2020-11-27 21:04:31 0x100F0015001C Event Major -- None UltraPath push information from host (ID 14) is not received at the preset time point or fails to be processed. Step1 Install UltraPath of the latest version on the host. If the fault persists=>[Step2]. Step2 Collect related information and contact technical support engineers.
13747 | 21143003 2020-11-27 21:04:31 0x100F0015001C Event Major -- None UltraPath push information from host (ID 14) is not received at the preset time point or fails to be processed. Step1 Install UltraPath of the latest version on the host. If the fault persists=>[Step2]. Step2 Collect related information and contact technical support engineers.
13748 | 21143002 2020-11-27 21:04:31 0x100F0015001C Event Major -- None UltraPath push information from host (ID 15) is not received at the preset time point or fails to be processed. Step1 Install UltraPath of the latest version on the host. If the fault persists=>[Step2]. Step2 Collect related information and contact technical support engineers.
13749 | 21143001 2020-11-27 21:04:31 0x100F0015001C Event Major -- None UltraPath push information from host (ID 14) is not received at the preset time point or fails to be processed. Step1 Install UltraPath of the latest version on the host. If the fault persists=>[Step2]. Step2 Collect related information and contact technical support engineers.
13750 | 21143000 2020-11-27 21:04:31 0x100F0015001C Event Major -- None UltraPath push information from host (ID 15) is not received at the preset time point or fails to be processed. Step1 Install UltraPath of the latest version on the host. If the fault persists=>[Step2]. Step2 Collect related information and contact technical support engineers.
13751 | 21142999 2020-11-27 21:04:31 0x100F0015001C Event Major -- None UltraPath push information from host (ID 14) is not received at the preset time point or fails to be processed. Step1 Install UltraPath of the latest version on the host. If the fault persists=>[Step2]. Step2 Collect related information and contact technical support engineers.
13752 | 21142913 2020-11-27 21:01:02 0x100F02440006 Event Informational -- None The link between initiator (type FC, identifier 0x10000090fac0642b) of a host and the host port (Engine 0, expansion module A, port number H3) is linked up, time: 21:1:2, host: ID 15. N/A.
13753 | 21142912 2020-11-27 21:01:02 0x100F02440006 Event Informational -- None The link between initiator (type FC, identifier 0x10000090fac0642b) of a host and the host port (Engine 0, expansion module B, port number H3) is linked up, time: 21:1:2, host: ID 15. N/A.
13754 | 21142911 2020-11-27 21:01:02 0x100F02440006 Event Informational -- None The link between initiator (type FC, identifier 0x10000090fac0642b) of a host and the host port (Engine 0, expansion module A, port number H1) is linked up, time: 21:1:2, host: ID 15. N/A.
13755 | 21142910 2020-11-27 21:01:02 0x100F02440006 Event Informational -- None The link between initiator (type FC, identifier 0x10000090fac0642b) of a host and the host port (Engine 0, expansion module B, port number H1) is linked up, time: 21:1:2, host: ID 15. N/A.
13756 | 21142908 2020-11-27 21:00:59 0x100F02440006 Event Informational -- None The link between initiator (type FC, identifier 0x10000090fac06442) of a host and the host port (Engine 0, expansion module A, port number H0) is linked up, time: 21:0:59, host: ID 15. N/A.
13757 | 21142907 2020-11-27 21:00:59 0x100F02440006 Event Informational -- None The link between initiator (type FC, identifier 0x10000090fac06442) of a host and the host port (Engine 0, expansion module B, port number H2) is linked up, time: 21:0:59, host: ID 15. N/A.
13758 | 21142906 2020-11-27 21:00:59 0x100F02440006 Event Informational -- None The link between initiator (type FC, identifier 0x10000090fac06442) of a host and the host port (Engine 0, expansion module A, port number H2) is linked up, time: 21:0:59, host: ID 15. N/A.
13759 | 21142905 2020-11-27 21:00:59 0x100F02440006 Event Informational -- None The link between initiator (type FC, identifier 0x10000090fac06442) of a host and the host port (Engine 0, expansion module B, port number H0) is linked up, time: 21:0:59, host: ID 15. N/A.
13760 | 21142879 2020-11-27 20:59:57 0x100F02440006 Event Informational -- None The link between initiator (type FC, identifier 0x10000090fab954b5) of a host and the host port (Engine 0, expansion module B, port number H3) is linked up, time: 20:59:57, host: ID 14. N/A.
13761 | 21142878 2020-11-27 20:59:57 0x100F02440006 Event Informational -- None The link between initiator (type FC, identifier 0x10000090fab954b5) of a host and the host port (Engine 0, expansion module B, port number H1) is linked up, time: 20:59:57, host: ID 14. N/A.
13762 | 21142877 2020-11-27 20:59:57 0x100F02440006 Event Informational -- None The link between initiator (type FC, identifier 0x10000090fab954b5) of a host and the host port (Engine 0, expansion module A, port number H1) is linked up, time: 20:59:57, host: ID 14. N/A.
13763 | 21142876 2020-11-27 20:59:57 0x100F02440006 Event Informational -- None The link between initiator (type FC, identifier 0x10000090fab954b5) of a host and the host port (Engine 0, expansion module A, port number H3) is linked up, time: 20:59:57, host: ID 14. N/A.
13764 | 21142874 2020-11-27 20:59:54 0x100F02440006 Event Informational -- None The link between initiator (type FC, identifier 0x10000090fab9476b) of a host and the host port (Engine 0, expansion module B, port number H0) is linked up, time: 20:59:54, host: ID 14. N/A.
13765 | 21142873 2020-11-27 20:59:54 0x100F02440006 Event Informational -- None The link between initiator (type FC, identifier 0x10000090fab9476b) of a host and the host port (Engine 0, expansion module A, port number H2) is linked up, time: 20:59:54, host: ID 14. N/A.
13766 | 21142872 2020-11-27 20:59:54 0x100F02440006 Event Informational -- None The link between initiator (type FC, identifier 0x10000090fab9476b) of a host and the host port (Engine 0, expansion module B, port number H2) is linked up, time: 20:59:54, host: ID 14. N/A.
13767 | 21142871 2020-11-27 20:59:54 0x100F02440006 Event Informational -- None The link between initiator (type FC, identifier 0x10000090fab9476b) of a host and the host port (Engine 0, expansion module A, port number H0) is linked up, time: 20:59:54, host: ID 14. N/A.
13768 | 21142813 2020-11-27 20:57:32 0x100F02440004 Event Informational -- None The link between initiator (type FC, identifier 0x10000090fac0642b) of a host and the host port (Engine 0, expansion module A, port number H1) is disconnected, time: 20:57:32, host: ID 15. N/A.
13769 | 21142812 2020-11-27 20:57:32 0x100F02440004 Event Informational -- None The link between initiator (type FC, identifier 0x10000090fac0642b) of a host and the host port (Engine 0, expansion module A, port number H3) is disconnected, time: 20:57:32, host: ID 15. N/A.
13770 | 21142811 2020-11-27 20:57:32 0x100F02440004 Event Informational -- None The link between initiator (type FC, identifier 0x10000090fac06442) of a host and the host port (Engine 0, expansion module A, port number H0) is disconnected, time: 20:57:32, host: ID 15. N/A.
13771 | 21142810 2020-11-27 20:57:32 0x100F02440004 Event Informational -- None The link between initiator (type FC, identifier 0x10000090fac06442) of a host and the host port (Engine 0, expansion module A, port number H2) is disconnected, time: 20:57:32, host: ID 15. N/A.
13772 | 21142809 2020-11-27 20:57:32 0x100F02440004 Event Informational -- None The link between initiator (type FC, identifier 0x10000090fac0642b) of a host and the host port (Engine 0, expansion module B, port number H3) is disconnected, time: 20:57:32, host: ID 15. N/A.
13773 | 21142808 2020-11-27 20:57:32 0x100F02440004 Event Informational -- None The link between initiator (type FC, identifier 0x10000090fac0642b) of a host and the host port (Engine 0, expansion module B, port number H1) is disconnected, time: 20:57:32, host: ID 15. N/A.
13774 | 21142807 2020-11-27 20:57:32 0x100F02440004 Event Informational -- None The link between initiator (type FC, identifier 0x10000090fac06442) of a host and the host port (Engine 0, expansion module B, port number H0) is disconnected, time: 20:57:32, host: ID 15. N/A.
13775 | 21142806 2020-11-27 20:57:32 0x100F02440004 Event Informational -- None The link between initiator (type FC, identifier 0x10000090fac06442) of a host and the host port (Engine 0, expansion module B, port number H2) is disconnected, time: 20:57:32, host: ID 15. N/A.
13776 | 21142775 2020-11-27 20:56:20 0x100F02440004 Event Informational -- None The link between initiator (type FC, identifier 0x10000090fab954b5) of a host and the host port (Engine 0, expansion module B, port number H1) is disconnected, time: 20:56:20, host: ID 14. N/A.
13777 | 21142774 2020-11-27 20:56:20 0x100F02440004 Event Informational -- None The link between initiator (type FC, identifier 0x10000090fab954b5) of a host and the host port (Engine 0, expansion module B, port number H3) is disconnected, time: 20:56:20, host: ID 14. N/A.
13778 | 21142773 2020-11-27 20:56:20 0x100F02440004 Event Informational -- None The link between initiator (type FC, identifier 0x10000090fab9476b) of a host and the host port (Engine 0, expansion module B, port number H0) is disconnected, time: 20:56:20, host: ID 14. N/A.
13779 | 21142772 2020-11-27 20:56:20 0x100F02440004 Event Informational -- None The link between initiator (type FC, identifier 0x10000090fab954b5) of a host and the host port (Engine 0, expansion module A, port number H3) is disconnected, time: 20:56:20, host: ID 14. N/A.
13780 | 21142771 2020-11-27 20:56:20 0x100F02440004 Event Informational -- None The link between initiator (type FC, identifier 0x10000090fab9476b) of a host and the host port (Engine 0, expansion module A, port number H0) is disconnected, time: 20:56:20, host: ID 14. N/A.
13781 | 21142770 2020-11-27 20:56:20 0x100F02440004 Event Informational -- None The link between initiator (type FC, identifier 0x10000090fab954b5) of a host and the host port (Engine 0, expansion module A, port number H1) is disconnected, time: 20:56:20, host: ID 14. N/A.
13782 | 21142769 2020-11-27 20:56:20 0x100F02440004 Event Informational -- None The link between initiator (type FC, identifier 0x10000090fab9476b) of a host and the host port (Engine 0, expansion module B, port number H2) is disconnected, time: 20:56:20, host: ID 14. N/A.
13783 | 21142768 2020-11-27 20:56:20 0x100F02440004 Event Informational -- None The link between initiator (type FC, identifier 0x10000090fab9476b) of a host and the host port (Engine 0, expansion module A, port number H2) is disconnected, time: 20:56:20, host: ID 14. N/A.
13784 | 21137354 2020-11-27 17:13:57 0x100F0015001C Event Major -- None UltraPath push information from host (ID 14) is not received at the preset time point or fails to be processed. Step1 Install UltraPath of the latest version on the host. If the fault persists=>[Step2]. Step2 Collect related information and contact technical support engineers.
13785 | 21137353 2020-11-27 17:13:57 0x100F0015001C Event Major -- None UltraPath push information from host (ID 15) is not received at the preset time point or fails to be processed. Step1 Install UltraPath of the latest version on the host. If the fault persists=>[Step2]. Step2 Collect related information and contact technical support engineers.
13786 | 21137352 2020-11-27 17:13:57 0x100F0015001C Event Major -- None UltraPath push information from host (ID 14) is not received at the preset time point or fails to be processed. Step1 Install UltraPath of the latest version on the host. If the fault persists=>[Step2]. Step2 Collect related information and contact technical support engineers.
13787 | 21137351 2020-11-27 17:13:57 0x100F0015001C Event Major -- None UltraPath push information from host (ID 15) is not received at the preset time point or fails to be processed. Step1 Install UltraPath of the latest version on the host. If the fault persists=>[Step2]. Step2 Collect related information and contact technical support engineers.
13788 | 21137350 2020-11-27 17:13:57 0x100F0015001C Event Major -- None UltraPath push information from host (ID 14) is not received at the preset time point or fails to be processed. Step1 Install UltraPath of the latest version on the host. If the fault persists=>[Step2]. Step2 Collect related information and contact technical support engineers.
13789 | 21137349 2020-11-27 17:13:57 0x100F0015001C Event Major -- None UltraPath push information from host (ID 15) is not received at the preset time point or fails to be processed. Step1 Install UltraPath of the latest version on the host. If the fault persists=>[Step2]. Step2 Collect related information and contact technical support engineers.
13790 | 21137348 2020-11-27 17:13:57 0x100F0015001C Event Major -- None UltraPath push information from host (ID 14) is not received at the preset time point or fails to be processed. Step1 Install UltraPath of the latest version on the host. If the fault persists=>[Step2]. Step2 Collect related information and contact technical support engineers.
13791 | 21137347 2020-11-27 17:13:57 0x100F0015001C Event Major -- None UltraPath push information from host (ID 15) is not received at the preset time point or fails to be processed. Step1 Install UltraPath of the latest version on the host. If the fault persists=>[Step2]. Step2 Collect related information and contact technical support engineers.
13792 | 21137324 2020-11-27 17:13:02 0x100F0015001C Event Major -- None UltraPath push information from host (ID 14) is not received at the preset time point or fails to be processed. Step1 Install UltraPath of the latest version on the host. If the fault persists=>[Step2]. Step2 Collect related information and contact technical support engineers.
13793 | 21137323 2020-11-27 17:13:02 0x100F0015001C Event Major -- None UltraPath push information from host (ID 15) is not received at the preset time point or fails to be processed. Step1 Install UltraPath of the latest version on the host. If the fault persists=>[Step2]. Step2 Collect related information and contact technical support engineers.
13794 | 21137322 2020-11-27 17:13:02 0x100F0015001C Event Major -- None UltraPath push information from host (ID 14) is not received at the preset time point or fails to be processed. Step1 Install UltraPath of the latest version on the host. If the fault persists=>[Step2]. Step2 Collect related information and contact technical support engineers.
13795 | 21137321 2020-11-27 17:13:02 0x100F0015001C Event Major -- None UltraPath push information from host (ID 15) is not received at the preset time point or fails to be processed. Step1 Install UltraPath of the latest version on the host. If the fault persists=>[Step2]. Step2 Collect related information and contact technical support engineers.
13796 | 21137320 2020-11-27 17:13:02 0x100F0015001C Event Major -- None UltraPath push information from host (ID 14) is not received at the preset time point or fails to be processed. Step1 Install UltraPath of the latest version on the host. If the fault persists=>[Step2]. Step2 Collect related information and contact technical support engineers.
13797 | 21137319 2020-11-27 17:13:02 0x100F0015001C Event Major -- None UltraPath push information from host (ID 15) is not received at the preset time point or fails to be processed. Step1 Install UltraPath of the latest version on the host. If the fault persists=>[Step2]. Step2 Collect related information and contact technical support engineers.
13798 | 21137318 2020-11-27 17:13:02 0x100F0015001C Event Major -- None UltraPath push information from host (ID 14) is not received at the preset time point or fails to be processed. Step1 Install UltraPath of the latest version on the host. If the fault persists=>[Step2]. Step2 Collect related information and contact technical support engineers.
13799 | 21137317 2020-11-27 17:13:02 0x100F0015001C Event Major -- None UltraPath push information from host (ID 15) is not received at the preset time point or fails to be processed. Step1 Install UltraPath of the latest version on the host. If the fault persists=>[Step2]. Step2 Collect related information and contact technical support engineers.
13800 | 21137228 2020-11-27 17:09:27 0x100F02440006 Event Informational -- None The link between initiator (type FC, identifier 0x10000090fab954b5) of a host and the host port (Engine 0, expansion module B, port number H1) is linked up, time: 17:9:27, host: ID 14. N/A.
13801 | 21137227 2020-11-27 17:09:27 0x100F02440006 Event Informational -- None The link between initiator (type FC, identifier 0x10000090fab954b5) of a host and the host port (Engine 0, expansion module A, port number H3) is linked up, time: 17:9:27, host: ID 14. N/A.
13802 | 21137226 2020-11-27 17:09:27 0x100F02440006 Event Informational -- None The link between initiator (type FC, identifier 0x10000090fab954b5) of a host and the host port (Engine 0, expansion module B, port number H3) is linked up, time: 17:9:27, host: ID 14. N/A.
13803 | 21137225 2020-11-27 17:09:27 0x100F02440006 Event Informational -- None The link between initiator (type FC, identifier 0x10000090fab954b5) of a host and the host port (Engine 0, expansion module A, port number H1) is linked up, time: 17:9:27, host: ID 14. N/A.
13804 | 21137223 2020-11-27 17:09:24 0x100F02440006 Event Informational -- None The link between initiator (type FC, identifier 0x10000090fab9476b) of a host and the host port (Engine 0, expansion module A, port number H0) is linked up, time: 17:9:24, host: ID 14. N/A.
13805 | 21137222 2020-11-27 17:09:24 0x100F02440006 Event Informational -- None The link between initiator (type FC, identifier 0x10000090fab9476b) of a host and the host port (Engine 0, expansion module B, port number H0) is linked up, time: 17:9:24, host: ID 14. N/A.
13806 | 21137221 2020-11-27 17:09:24 0x100F02440006 Event Informational -- None The link between initiator (type FC, identifier 0x10000090fab9476b) of a host and the host port (Engine 0, expansion module B, port number H2) is linked up, time: 17:9:24, host: ID 14. N/A.
13807 | 21137220 2020-11-27 17:09:24 0x100F02440006 Event Informational -- None The link between initiator (type FC, identifier 0x10000090fab9476b) of a host and the host port (Engine 0, expansion module A, port number H2) is linked up, time: 17:9:24, host: ID 14. N/A.
13808 | 21137212 2020-11-27 17:09:06 0x100F02440006 Event Informational -- None The link between initiator (type FC, identifier 0x10000090fac0642b) of a host and the host port (Engine 0, expansion module B, port number H3) is linked up, time: 17:9:6, host: ID 15. N/A.
13809 | 21137211 2020-11-27 17:09:06 0x100F02440006 Event Informational -- None The link between initiator (type FC, identifier 0x10000090fac0642b) of a host and the host port (Engine 0, expansion module A, port number H1) is linked up, time: 17:9:6, host: ID 15. N/A.
13810 | 21137210 2020-11-27 17:09:06 0x100F02440006 Event Informational -- None The link between initiator (type FC, identifier 0x10000090fac0642b) of a host and the host port (Engine 0, expansion module A, port number H3) is linked up, time: 17:9:6, host: ID 15. N/A.
13811 | 21137209 2020-11-27 17:09:06 0x100F02440006 Event Informational -- None The link between initiator (type FC, identifier 0x10000090fac0642b) of a host and the host port (Engine 0, expansion module B, port number H1) is linked up, time: 17:9:6, host: ID 15. N/A.
13812 | 21137206 2020-11-27 17:09:03 0x100F02440006 Event Informational -- None The link between initiator (type FC, identifier 0x10000090fac06442) of a host and the host port (Engine 0, expansion module B, port number H0) is linked up, time: 17:9:3, host: ID 15. N/A.
13813 | 21137205 2020-11-27 17:09:03 0x100F02440006 Event Informational -- None The link between initiator (type FC, identifier 0x10000090fac06442) of a host and the host port (Engine 0, expansion module A, port number H2) is linked up, time: 17:9:3, host: ID 15. N/A.
13814 | 21137204 2020-11-27 17:09:03 0x100F02440006 Event Informational -- None The link between initiator (type FC, identifier 0x10000090fac06442) of a host and the host port (Engine 0, expansion module B, port number H2) is linked up, time: 17:9:3, host: ID 15. N/A.
13815 | 21137203 2020-11-27 17:09:03 0x100F02440006 Event Informational -- None The link between initiator (type FC, identifier 0x10000090fac06442) of a host and the host port (Engine 0, expansion module A, port number H0) is linked up, time: 17:9:3, host: ID 15. N/A.
13816 | 21137125 2020-11-27 17:05:52 0x100F02440004 Event Informational -- None The link between initiator (type FC, identifier 0x10000090fab954b5) of a host and the host port (Engine 0, expansion module B, port number H3) is disconnected, time: 17:5:52, host: ID 14. N/A.
13817 | 21137124 2020-11-27 17:05:52 0x100F02440004 Event Informational -- None The link between initiator (type FC, identifier 0x10000090fab9476b) of a host and the host port (Engine 0, expansion module A, port number H0) is disconnected, time: 17:5:52, host: ID 14. N/A.
13818 | 21137123 2020-11-27 17:05:52 0x100F02440004 Event Informational -- None The link between initiator (type FC, identifier 0x10000090fab954b5) of a host and the host port (Engine 0, expansion module A, port number H1) is disconnected, time: 17:5:52, host: ID 14. N/A.
13819 | 21137122 2020-11-27 17:05:52 0x100F02440004 Event Informational -- None The link between initiator (type FC, identifier 0x10000090fab954b5) of a host and the host port (Engine 0, expansion module B, port number H1) is disconnected, time: 17:5:52, host: ID 14. N/A.
13820 | 21137121 2020-11-27 17:05:52 0x100F02440004 Event Informational -- None The link between initiator (type FC, identifier 0x10000090fab954b5) of a host and the host port (Engine 0, expansion module A, port number H3) is disconnected, time: 17:5:52, host: ID 14. N/A.
13821 | 21137120 2020-11-27 17:05:52 0x100F02440004 Event Informational -- None The link between initiator (type FC, identifier 0x10000090fab9476b) of a host and the host port (Engine 0, expansion module B, port number H0) is disconnected, time: 17:5:52, host: ID 14. N/A.
13822 | 21137119 2020-11-27 17:05:52 0x100F02440004 Event Informational -- None The link between initiator (type FC, identifier 0x10000090fab9476b) of a host and the host port (Engine 0, expansion module A, port number H2) is disconnected, time: 17:5:52, host: ID 14. N/A.
13823 | 21137118 2020-11-27 17:05:52 0x100F02440004 Event Informational -- None The link between initiator (type FC, identifier 0x10000090fab9476b) of a host and the host port (Engine 0, expansion module B, port number H2) is disconnected, time: 17:5:52, host: ID 14. N/A.
13824 | 21137111 2020-11-27 17:05:38 0x100F02440004 Event Informational -- None The link between initiator (type FC, identifier 0x10000090fac06442) of a host and the host port (Engine 0, expansion module B, port number H0) is disconnected, time: 17:5:38, host: ID 15. N/A.
13825 | 21137110 2020-11-27 17:05:38 0x100F02440004 Event Informational -- None The link between initiator (type FC, identifier 0x10000090fac0642b) of a host and the host port (Engine 0, expansion module B, port number H1) is disconnected, time: 17:5:38, host: ID 15. N/A.
13826 | 21137109 2020-11-27 17:05:38 0x100F02440004 Event Informational -- None The link between initiator (type FC, identifier 0x10000090fac06442) of a host and the host port (Engine 0, expansion module B, port number H2) is disconnected, time: 17:5:38, host: ID 15. N/A.
13827 | 21137108 2020-11-27 17:05:38 0x100F02440004 Event Informational -- None The link between initiator (type FC, identifier 0x10000090fac06442) of a host and the host port (Engine 0, expansion module A, port number H0) is disconnected, time: 17:5:38, host: ID 15. N/A.
13828 | 21137107 2020-11-27 17:05:38 0x100F02440004 Event Informational -- None The link between initiator (type FC, identifier 0x10000090fac0642b) of a host and the host port (Engine 0, expansion module A, port number H1) is disconnected, time: 17:5:38, host: ID 15. N/A.
13829 | 21137106 2020-11-27 17:05:38 0x100F02440004 Event Informational -- None The link between initiator (type FC, identifier 0x10000090fac0642b) of a host and the host port (Engine 0, expansion module A, port number H3) is disconnected, time: 17:5:38, host: ID 15. N/A.
13830 | 21137105 2020-11-27 17:05:38 0x100F02440004 Event Informational -- None The link between initiator (type FC, identifier 0x10000090fac0642b) of a host and the host port (Engine 0, expansion module B, port number H3) is disconnected, time: 17:5:38, host: ID 15. N/A.
13831 | 21137104 2020-11-27 17:05:38 0x100F02440004 Event Informational -- None The link between initiator (type FC, identifier 0x10000090fac06442) of a host and the host port (Engine 0, expansion module A, port number H2) is disconnected, time: 17:5:38, host: ID 15. N/A.
13832 | 21136046 2020-11-27 16:22:09 0x200F002A0019 Event Informational -- None The logout of the user (user name admin) from the source (10.33.36.225) succeeded. N/A
13833 | 21135647 2020-11-27 16:05:50 0x200F002A0019 Event Informational -- None The logout of the user (user name mm_user) from the source (127.0.0.1) succeeded. N/A
13834 | 21135511 2020-11-27 16:00:18 0x200F002A0015 Event Informational -- None The login of the user (user name mm_user) from the source (127.0.0.1) succeeded. N/A
13835 | 21135510 2020-11-27 16:00:17 0x100F0015001C Event Major -- None UltraPath push information from host (ID 14) is not received at the preset time point or fails to be processed. Step1 Install UltraPath of the latest version on the host. If the fault persists=>[Step2]. Step2 Collect related information and contact technical support engineers.
13836 | 21135509 2020-11-27 16:00:17 0x100F0015001C Event Major -- None UltraPath push information from host (ID 15) is not received at the preset time point or fails to be processed. Step1 Install UltraPath of the latest version on the host. If the fault persists=>[Step2]. Step2 Collect related information and contact technical support engineers.
13837 | 21135508 2020-11-27 16:00:17 0x100F0015001C Event Major -- None UltraPath push information from host (ID 14) is not received at the preset time point or fails to be processed. Step1 Install UltraPath of the latest version on the host. If the fault persists=>[Step2]. Step2 Collect related information and contact technical support engineers.
13838 | 21135507 2020-11-27 16:00:17 0x100F0015001C Event Major -- None UltraPath push information from host (ID 15) is not received at the preset time point or fails to be processed. Step1 Install UltraPath of the latest version on the host. If the fault persists=>[Step2]. Step2 Collect related information and contact technical support engineers.
13839 | 21135506 2020-11-27 16:00:17 0x100F0015001C Event Major -- None UltraPath push information from host (ID 14) is not received at the preset time point or fails to be processed. Step1 Install UltraPath of the latest version on the host. If the fault persists=>[Step2]. Step2 Collect related information and contact technical support engineers.
13840 | 21135505 2020-11-27 16:00:17 0x100F0015001C Event Major -- None UltraPath push information from host (ID 15) is not received at the preset time point or fails to be processed. Step1 Install UltraPath of the latest version on the host. If the fault persists=>[Step2]. Step2 Collect related information and contact technical support engineers.
13841 | 21135504 2020-11-27 16:00:17 0x100F0015001C Event Major -- None UltraPath push information from host (ID 14) is not received at the preset time point or fails to be processed. Step1 Install UltraPath of the latest version on the host. If the fault persists=>[Step2]. Step2 Collect related information and contact technical support engineers.
13842 | 21135503 2020-11-27 16:00:17 0x100F0015001C Event Major -- None UltraPath push information from host (ID 15) is not received at the preset time point or fails to be processed. Step1 Install UltraPath of the latest version on the host. If the fault persists=>[Step2]. Step2 Collect related information and contact technical support engineers.
13843 | 21135479 2020-11-27 15:59:23 0x100F0015001C Event Major -- None UltraPath push information from host (ID 14) is not received at the preset time point or fails to be processed. Step1 Install UltraPath of the latest version on the host. If the fault persists=>[Step2]. Step2 Collect related information and contact technical support engineers.
13844 | 21135478 2020-11-27 15:59:23 0x100F0015001C Event Major -- None UltraPath push information from host (ID 15) is not received at the preset time point or fails to be processed. Step1 Install UltraPath of the latest version on the host. If the fault persists=>[Step2]. Step2 Collect related information and contact technical support engineers.
13845 | 21135477 2020-11-27 15:59:23 0x100F0015001C Event Major -- None UltraPath push information from host (ID 14) is not received at the preset time point or fails to be processed. Step1 Install UltraPath of the latest version on the host. If the fault persists=>[Step2]. Step2 Collect related information and contact technical support engineers.
13846 | 21135476 2020-11-27 15:59:23 0x100F0015001C Event Major -- None UltraPath push information from host (ID 15) is not received at the preset time point or fails to be processed. Step1 Install UltraPath of the latest version on the host. If the fault persists=>[Step2]. Step2 Collect related information and contact technical support engineers.
13847 | 21135475 2020-11-27 15:59:23 0x100F0015001C Event Major -- None UltraPath push information from host (ID 14) is not received at the preset time point or fails to be processed. Step1 Install UltraPath of the latest version on the host. If the fault persists=>[Step2]. Step2 Collect related information and contact technical support engineers.
13848 | 21135474 2020-11-27 15:59:23 0x100F0015001C Event Major -- None UltraPath push information from host (ID 15) is not received at the preset time point or fails to be processed. Step1 Install UltraPath of the latest version on the host. If the fault persists=>[Step2]. Step2 Collect related information and contact technical support engineers.
13849 | 21135473 2020-11-27 15:59:23 0x100F0015001C Event Major -- None UltraPath push information from host (ID 14) is not received at the preset time point or fails to be processed. Step1 Install UltraPath of the latest version on the host. If the fault persists=>[Step2]. Step2 Collect related information and contact technical support engineers.
13850 | 21135472 2020-11-27 15:59:23 0x100F0015001C Event Major -- None UltraPath push information from host (ID 15) is not received at the preset time point or fails to be processed. Step1 Install UltraPath of the latest version on the host. If the fault persists=>[Step2]. Step2 Collect related information and contact technical support engineers.
13851 | 21135347 2020-11-27 15:54:16 0x100F02440006 Event Informational -- None The link between initiator (type FC, identifier 0x10000090fab954b5) of a host and the host port (Engine 0, expansion module B, port number H1) is linked up, time: 15:54:16, host: ID 14. N/A.
13852 | 21135346 2020-11-27 15:54:16 0x100F02440006 Event Informational -- None The link between initiator (type FC, identifier 0x10000090fab954b5) of a host and the host port (Engine 0, expansion module B, port number H3) is linked up, time: 15:54:16, host: ID 14. N/A.
13853 | 21135345 2020-11-27 15:54:16 0x100F02440006 Event Informational -- None The link between initiator (type FC, identifier 0x10000090fab954b5) of a host and the host port (Engine 0, expansion module A, port number H1) is linked up, time: 15:54:16, host: ID 14. N/A.
13854 | 21135344 2020-11-27 15:54:16 0x100F02440006 Event Informational -- None The link between initiator (type FC, identifier 0x10000090fab954b5) of a host and the host port (Engine 0, expansion module A, port number H3) is linked up, time: 15:54:16, host: ID 14. N/A.
13855 | 21135341 2020-11-27 15:54:13 0x100F02440006 Event Informational -- None The link between initiator (type FC, identifier 0x10000090fab9476b) of a host and the host port (Engine 0, expansion module B, port number H0) is linked up, time: 15:54:13, host: ID 14. N/A.
13856 | 21135340 2020-11-27 15:54:13 0x100F02440006 Event Informational -- None The link between initiator (type FC, identifier 0x10000090fab9476b) of a host and the host port (Engine 0, expansion module A, port number H2) is linked up, time: 15:54:13, host: ID 14. N/A.
13857 | 21135339 2020-11-27 15:54:13 0x100F02440006 Event Informational -- None The link between initiator (type FC, identifier 0x10000090fab9476b) of a host and the host port (Engine 0, expansion module B, port number H2) is linked up, time: 15:54:13, host: ID 14. N/A.
13858 | 21135338 2020-11-27 15:54:13 0x100F02440006 Event Informational -- None The link between initiator (type FC, identifier 0x10000090fab9476b) of a host and the host port (Engine 0, expansion module A, port number H0) is linked up, time: 15:54:13, host: ID 14. N/A.
13859 | 21135326 2020-11-27 15:53:45 0x100F02440006 Event Informational -- None The link between initiator (type FC, identifier 0x10000090fac0642b) of a host and the host port (Engine 0, expansion module A, port number H3) is linked up, time: 15:53:45, host: ID 15. N/A.
13860 | 21135325 2020-11-27 15:53:45 0x100F02440006 Event Informational -- None The link between initiator (type FC, identifier 0x10000090fac0642b) of a host and the host port (Engine 0, expansion module B, port number H1) is linked up, time: 15:53:45, host: ID 15. N/A.
13861 | 21135324 2020-11-27 15:53:45 0x100F02440006 Event Informational -- None The link between initiator (type FC, identifier 0x10000090fac0642b) of a host and the host port (Engine 0, expansion module A, port number H1) is linked up, time: 15:53:45, host: ID 15. N/A.
13862 | 21135323 2020-11-27 15:53:45 0x100F02440006 Event Informational -- None The link between initiator (type FC, identifier 0x10000090fac0642b) of a host and the host port (Engine 0, expansion module B, port number H3) is linked up, time: 15:53:45, host: ID 15. N/A.
13863 | 21135321 2020-11-27 15:53:41 0x100F02440006 Event Informational -- None The link between initiator (type FC, identifier 0x10000090fac06442) of a host and the host port (Engine 0, expansion module B, port number H0) is linked up, time: 15:53:41, host: ID 15. N/A.
13864 | 21135320 2020-11-27 15:53:41 0x100F02440006 Event Informational -- None The link between initiator (type FC, identifier 0x10000090fac06442) of a host and the host port (Engine 0, expansion module B, port number H2) is linked up, time: 15:53:41, host: ID 15. N/A.
13865 | 21135319 2020-11-27 15:53:41 0x100F02440006 Event Informational -- None The link between initiator (type FC, identifier 0x10000090fac06442) of a host and the host port (Engine 0, expansion module A, port number H2) is linked up, time: 15:53:41, host: ID 15. N/A.
13866 | 21135318 2020-11-27 15:53:41 0x100F02440006 Event Informational -- None The link between initiator (type FC, identifier 0x10000090fac06442) of a host and the host port (Engine 0, expansion module A, port number H0) is linked up, time: 15:53:41, host: ID 15. N/A.
13867 | 21135244 2020-11-27 15:50:43 0x100F02440004 Event Informational -- None The link between initiator (type FC, identifier 0x10000090fab9476b) of a host and the host port (Engine 0, expansion module B, port number H0) is disconnected, time: 15:50:43, host: ID 14. N/A.
13868 | 21135243 2020-11-27 15:50:43 0x100F02440004 Event Informational -- None The link between initiator (type FC, identifier 0x10000090fab9476b) of a host and the host port (Engine 0, expansion module B, port number H2) is disconnected, time: 15:50:43, host: ID 14. N/A.
13869 | 21135242 2020-11-27 15:50:43 0x100F02440004 Event Informational -- None The link between initiator (type FC, identifier 0x10000090fab9476b) of a host and the host port (Engine 0, expansion module A, port number H0) is disconnected, time: 15:50:43, host: ID 14. N/A.
13870 | 21135241 2020-11-27 15:50:43 0x100F02440004 Event Informational -- None The link between initiator (type FC, identifier 0x10000090fab9476b) of a host and the host port (Engine 0, expansion module A, port number H2) is disconnected, time: 15:50:43, host: ID 14. N/A.
13871 | 21135240 2020-11-27 15:50:43 0x100F02440004 Event Informational -- None The link between initiator (type FC, identifier 0x10000090fab954b5) of a host and the host port (Engine 0, expansion module A, port number H1) is disconnected, time: 15:50:43, host: ID 14. N/A.
13872 | 21135239 2020-11-27 15:50:43 0x100F02440004 Event Informational -- None The link between initiator (type FC, identifier 0x10000090fab954b5) of a host and the host port (Engine 0, expansion module B, port number H3) is disconnected, time: 15:50:43, host: ID 14. N/A.
13873 | 21135238 2020-11-27 15:50:43 0x100F02440004 Event Informational -- None The link between initiator (type FC, identifier 0x10000090fab954b5) of a host and the host port (Engine 0, expansion module A, port number H3) is disconnected, time: 15:50:43, host: ID 14. N/A.
13874 | 21135237 2020-11-27 15:50:43 0x100F02440004 Event Informational -- None The link between initiator (type FC, identifier 0x10000090fab954b5) of a host and the host port (Engine 0, expansion module B, port number H1) is disconnected, time: 15:50:43, host: ID 14. N/A.
13875 | 21135225 2020-11-27 15:50:15 0x100F02440004 Event Informational -- None The link between initiator (type FC, identifier 0x10000090fac06442) of a host and the host port (Engine 0, expansion module B, port number H2) is disconnected, time: 15:50:15, host: ID 15. N/A.
13876 | 21135224 2020-11-27 15:50:15 0x100F02440004 Event Informational -- None The link between initiator (type FC, identifier 0x10000090fac0642b) of a host and the host port (Engine 0, expansion module B, port number H3) is disconnected, time: 15:50:15, host: ID 15. N/A.
13877 | 21135223 2020-11-27 15:50:15 0x100F02440004 Event Informational -- None The link between initiator (type FC, identifier 0x10000090fac06442) of a host and the host port (Engine 0, expansion module B, port number H0) is disconnected, time: 15:50:15, host: ID 15. N/A.
13878 | 21135222 2020-11-27 15:50:15 0x100F02440004 Event Informational -- None The link between initiator (type FC, identifier 0x10000090fac0642b) of a host and the host port (Engine 0, expansion module A, port number H1) is disconnected, time: 15:50:15, host: ID 15. N/A.
13879 | 21135221 2020-11-27 15:50:15 0x100F02440004 Event Informational -- None The link between initiator (type FC, identifier 0x10000090fac06442) of a host and the host port (Engine 0, expansion module A, port number H0) is disconnected, time: 15:50:15, host: ID 15. N/A.
13880 | 21135220 2020-11-27 15:50:15 0x100F02440004 Event Informational -- None The link between initiator (type FC, identifier 0x10000090fac0642b) of a host and the host port (Engine 0, expansion module A, port number H3) is disconnected, time: 15:50:15, host: ID 15. N/A.
13881 | 21135219 2020-11-27 15:50:15 0x100F02440004 Event Informational -- None The link between initiator (type FC, identifier 0x10000090fac0642b) of a host and the host port (Engine 0, expansion module B, port number H1) is disconnected, time: 15:50:15, host: ID 15. N/A.
13882 | 21135218 2020-11-27 15:50:15 0x100F02440004 Event Informational -- None The link between initiator (type FC, identifier 0x10000090fac06442) of a host and the host port (Engine 0, expansion module A, port number H2) is disconnected, time: 15:50:15, host: ID 15. N/A.
13883 | 21135206 2020-11-27 15:49:46 0x100F0015001C Event Major -- None UltraPath push information from host (ID 15) is not received at the preset time point or fails to be processed. Step1 Install UltraPath of the latest version on the host. If the fault persists=>[Step2]. Step2 Collect related information and contact technical support engineers.
13884 | 21135205 2020-11-27 15:49:46 0x100F0015001C Event Major -- None UltraPath push information from host (ID 14) is not received at the preset time point or fails to be processed. Step1 Install UltraPath of the latest version on the host. If the fault persists=>[Step2]. Step2 Collect related information and contact technical support engineers.
13885 | 21135204 2020-11-27 15:49:46 0x100F0015001C Event Major -- None UltraPath push information from host (ID 15) is not received at the preset time point or fails to be processed. Step1 Install UltraPath of the latest version on the host. If the fault persists=>[Step2]. Step2 Collect related information and contact technical support engineers.
13886 | 21135203 2020-11-27 15:49:46 0x100F0015001C Event Major -- None UltraPath push information from host (ID 14) is not received at the preset time point or fails to be processed. Step1 Install UltraPath of the latest version on the host. If the fault persists=>[Step2]. Step2 Collect related information and contact technical support engineers.
13887 | 21135202 2020-11-27 15:49:46 0x100F0015001C Event Major -- None UltraPath push information from host (ID 15) is not received at the preset time point or fails to be processed. Step1 Install UltraPath of the latest version on the host. If the fault persists=>[Step2]. Step2 Collect related information and contact technical support engineers.
13888 | 21135201 2020-11-27 15:49:46 0x100F0015001C Event Major -- None UltraPath push information from host (ID 14) is not received at the preset time point or fails to be processed. Step1 Install UltraPath of the latest version on the host. If the fault persists=>[Step2]. Step2 Collect related information and contact technical support engineers.
13889 | 21135200 2020-11-27 15:49:46 0x100F0015001C Event Major -- None UltraPath push information from host (ID 15) is not received at the preset time point or fails to be processed. Step1 Install UltraPath of the latest version on the host. If the fault persists=>[Step2]. Step2 Collect related information and contact technical support engineers.
13890 | 21135199 2020-11-27 15:49:46 0x100F0015001C Event Major -- None UltraPath push information from host (ID 14) is not received at the preset time point or fails to be processed. Step1 Install UltraPath of the latest version on the host. If the fault persists=>[Step2]. Step2 Collect related information and contact technical support engineers.
13891 | 21135176 2020-11-27 15:48:52 0x100F0015001C Event Major -- None UltraPath push information from host (ID 15) is not received at the preset time point or fails to be processed. Step1 Install UltraPath of the latest version on the host. If the fault persists=>[Step2]. Step2 Collect related information and contact technical support engineers.
13892 | 21135175 2020-11-27 15:48:52 0x100F0015001C Event Major -- None UltraPath push information from host (ID 14) is not received at the preset time point or fails to be processed. Step1 Install UltraPath of the latest version on the host. If the fault persists=>[Step2]. Step2 Collect related information and contact technical support engineers.
13893 | 21135174 2020-11-27 15:48:52 0x100F0015001C Event Major -- None UltraPath push information from host (ID 15) is not received at the preset time point or fails to be processed. Step1 Install UltraPath of the latest version on the host. If the fault persists=>[Step2]. Step2 Collect related information and contact technical support engineers.
13894 | 21135173 2020-11-27 15:48:52 0x100F0015001C Event Major -- None UltraPath push information from host (ID 14) is not received at the preset time point or fails to be processed. Step1 Install UltraPath of the latest version on the host. If the fault persists=>[Step2]. Step2 Collect related information and contact technical support engineers.
13895 | 21135172 2020-11-27 15:48:52 0x100F0015001C Event Major -- None UltraPath push information from host (ID 15) is not received at the preset time point or fails to be processed. Step1 Install UltraPath of the latest version on the host. If the fault persists=>[Step2]. Step2 Collect related information and contact technical support engineers.
13896 | 21135171 2020-11-27 15:48:52 0x100F0015001C Event Major -- None UltraPath push information from host (ID 14) is not received at the preset time point or fails to be processed. Step1 Install UltraPath of the latest version on the host. If the fault persists=>[Step2]. Step2 Collect related information and contact technical support engineers.
13897 | 21135170 2020-11-27 15:48:52 0x100F0015001C Event Major -- None UltraPath push information from host (ID 15) is not received at the preset time point or fails to be processed. Step1 Install UltraPath of the latest version on the host. If the fault persists=>[Step2]. Step2 Collect related information and contact technical support engineers.
13898 | 21135169 2020-11-27 15:48:52 0x100F0015001C Event Major -- None UltraPath push information from host (ID 14) is not received at the preset time point or fails to be processed. Step1 Install UltraPath of the latest version on the host. If the fault persists=>[Step2]. Step2 Collect related information and contact technical support engineers.
13899 | 21135130 2020-11-27 15:47:18 0x200F00150025 Event Informational -- None admin:10.33.36.225 succeeded in adding the initiator (type FC, identifier 10000090fac06442) to host (host ID 15). N/A
13900 | 21135129 2020-11-27 15:47:18 0x200F00150025 Event Informational -- None admin:10.33.36.225 succeeded in adding the initiator (type FC, identifier 10000090fac0642b) to host (host ID 15). N/A
13901 | 21135122 2020-11-27 15:47:02 0x200F00150025 Event Informational -- None admin:10.33.36.225 succeeded in adding the initiator (type FC, identifier 10000090fab954b5) to host (host ID 14). N/A
13902 | 21135121 2020-11-27 15:47:02 0x200F00150025 Event Informational -- None admin:10.33.36.225 succeeded in adding the initiator (type FC, identifier 10000090fab9476b) to host (host ID 14). N/A
13903 | 21134117 2020-11-27 15:05:46 0x200F002A0019 Event Informational -- None The logout of the user (user name mm_user) from the source (127.0.0.1) succeeded. N/A
13904 | 21133970 2020-11-27 14:59:48 0x200F002A0015 Event Informational -- None The login of the user (user name mm_user) from the source (127.0.0.1) succeeded. N/A
13905 | 21133781 2020-11-27 14:52:05 0x200F002A0015 Event Informational -- None The login of the user (user name admin) from the source (10.33.36.225) succeeded. N/A
13906 | 21128833 2020-11-27 11:28:35 0x200F002A0019 Event Informational -- None The logout of the user (user name admin) from the source (10.33.36.225) succeeded. N/A
13907 | 21128274 2020-11-27 11:05:32 0x200F002A0019 Event Informational -- None The logout of the user (user name mm_user) from the source (127.0.0.1) succeeded. N/A
13908 | 21128144 2020-11-27 11:00:15 0x200F002A0015 Event Informational -- None The login of the user (user name mm_user) from the source (127.0.0.1) succeeded. N/A
13909 | 21128099 2020-11-27 10:58:28 0x200F00F50026 Event Informational -- None admin:10.33.36.225 succeeded in adding the LUN group (ID 18) to the mapping view (ID 19). N/A
13910 | 21128098 2020-11-27 10:58:28 0x200F00F5003E Event Informational -- None admin:10.33.36.225 succeeded in adding the host group (ID 18) to the mapping view (ID 19). N/A
13911 | 21128097 2020-11-27 10:58:28 0x200F00F50014 Event Informational -- None admin:10.33.36.225 succeeded in creating the mapping view (name PI6000-1T , ID 19). N/A
13912 | 21128074 2020-11-27 10:57:28 0x200F000E001D Event Informational -- None admin:10.33.36.225 succeeded in adding the host(15) to the host group (ID 18). N/A
13913 | 21128073 2020-11-27 10:57:28 0x200F000E001D Event Informational -- None admin:10.33.36.225 succeeded in adding the host(14) to the host group (ID 18). N/A
13914 | 21128072 2020-11-27 10:57:28 0x200F000E0014 Event Informational -- None admin:10.33.36.225 succeeded in creating the host group (name PI6000). N/A
13915 | 21128055 2020-11-27 10:56:48 0x200F0015001F Event Informational -- None admin:10.33.36.225 succeeded in creating the host (name PI6000_02, operating system Linux). N/A
13916 | 21128039 2020-11-27 10:56:11 0x200F0015002B Event Informational -- None admin:10.33.36.225 succeeded in modifying the information of the host (host ID 14, name PI6000_01, operating system Linux, location --, IP --, model --, network name --). N/A
13917 | 21128029 2020-11-27 10:55:49 0x200F0015001F Event Informational -- None admin:10.33.36.225 succeeded in creating the host (name PI6000, operating system Linux). N/A
13918 | 21127674 2020-11-27 10:41:19 0x200F0100001D Event Informational -- None admin:10.33.36.225 succeeded in adding the LUN (52) to the LUN group (ID 18). N/A
13919 | 21127673 2020-11-27 10:41:19 0x200F0100001D Event Informational -- None admin:10.33.36.225 succeeded in adding the LUN (51) to the LUN group (ID 18). N/A
13920 | 21127672 2020-11-27 10:41:19 0x200F0100001D Event Informational -- None admin:10.33.36.225 succeeded in adding the LUN (50) to the LUN group (ID 18). N/A
13921 | 21127671 2020-11-27 10:41:19 0x200F01000014 Event Informational -- None admin:10.33.36.225 succeeded in creating the LUN group (name PI6000group). N/A
13922 | 21127644 2020-11-27 10:40:15 0x200F000B019B Event Informational -- None admin:10.33.36.225 succeeded in creating the thick LUN (name PI6000-100G, type thick, capacity 100GB, storage pool ID 1, ID 52, write policy write back, prefetch policy intelligent, prefetch multiple 0, prefetch value 0KB, relocation policy none, allocation policy automatic, owner controller 0B, read cache policy Default, write cache policy Default, io priority Low, DIF switch no, smart cache state off, mirror policy Enable, Usage type Internal, cow grain size 64KB, WWN 63c7843100c5453e02f603d200000034). N/A.
13923 | 21127635 2020-11-27 10:39:54 0x200F000B019B Event Informational -- None admin:10.33.36.225 succeeded in creating the thick LUN (name PI6000-200G, type thick, capacity 200GB, storage pool ID 1, ID 51, write policy write back, prefetch policy intelligent, prefetch multiple 0, prefetch value 0KB, relocation policy none, allocation policy automatic, owner controller 0A, read cache policy Default, write cache policy Default, io priority Low, DIF switch no, smart cache state off, mirror policy Enable, Usage type Internal, cow grain size 64KB, WWN 63c7843100c5453e02f5eedc00000033). N/A.
13924 | 21127624 2020-11-27 10:39:30 0x200F000B019B Event Informational -- None admin:10.33.36.225 succeeded in creating the thick LUN (name PI6000-700G, type thick, capacity 700GB, storage pool ID 1, ID 50, write policy write back, prefetch policy intelligent, prefetch multiple 0, prefetch value 0KB, relocation policy none, allocation policy automatic, owner controller 0B, read cache policy Default, write cache policy Default, io priority Low, DIF switch no, smart cache state off, mirror policy Enable, Usage type Internal, cow grain size 64KB, WWN 63c7843100c5453e02f5d73c00000032). N/A.
13925 | 21127403 2020-11-27 10:30:24 0x200F002A0015 Event Informational -- None The login of the user (user name admin) from the source (10.33.36.225) succeeded. N/A
13926 | 21118069 2020-11-27 04:07:07 0x200F002A0019 Event Informational -- None The logout of the user (user name mm_user) from the source (127.0.0.1) succeeded. N/A
13927 | 21118068 2020-11-27 04:07:07 0x200F002A0019 Event Informational -- None The logout of the user (user name mm_user) from the source (127.0.0.1) succeeded. N/A
13928 | 21117918 2020-11-27 04:01:02 0x200F002A0015 Event Informational -- None The login of the user (user name mm_user) from the source (127.0.0.1) succeeded. N/A
13929 | 21117917 2020-11-27 04:01:01 0x200F002A0015 Event Informational -- None The login of the user (user name mm_user) from the source (127.0.0.1) succeeded. N/A
13930 | 21100648 2020-11-26 16:11:09 0x200F002A0019 Event Informational -- None The logout of the user (user name admin) from the source (10.33.36.225) succeeded. N/A
13931 | 21100642 2020-11-26 16:10:56 0x200F00C90082 Event Informational -- None admin:10.33.36.225 succeeded in switching from a mode (developer view) to the user view. N/A
13932 | 21100640 2020-11-26 16:10:53 0x200F00CA0005 Event Informational -- None admin:10.33.36.225 succeeded in switching from the user view to developer view. N/A
13933 | 21100622 2020-11-26 16:10:12 0x200F00C90082 Event Informational -- None admin:10.33.36.225 succeeded in switching from a mode (developer view) to the user view. N/A
13934 | 21100621 2020-11-26 16:10:11 0x200F00CA0005 Event Informational -- None admin:10.33.36.225 succeeded in switching from the user view to developer view. N/A
13935 | 21100619 2020-11-26 16:10:11 0x200F00C90082 Event Informational -- None admin:10.33.36.225 succeeded in switching from a mode (developer view) to the user view. N/A
13936 | 21100618 2020-11-26 16:10:10 0x200F002A0019 Event Informational -- None The logout of the user (user name admin) from the source (127.127.127.10) succeeded. N/A
13937 | 21100617 2020-11-26 16:10:09 0x200F00C90082 Event Informational -- None admin:127.127.127.10 succeeded in switching from a mode (developer view) to the user view. N/A
13938 | 21100615 2020-11-26 16:10:08 0x200F00CA0005 Event Informational -- None admin:127.127.127.10 succeeded in switching from the user view to developer view. N/A
13939 | 21100614 2020-11-26 16:10:07 0x200F00C90082 Event Informational -- None admin:127.127.127.10 succeeded in switching from a mode (developer view) to the user view. N/A
13940 | 21100602 2020-11-26 16:09:40 0x200F00CA0005 Event Informational -- None admin:127.127.127.10 succeeded in switching from the user view to developer view. N/A
13941 | 21100601 2020-11-26 16:09:39 0x200F00C90082 Event Informational -- None admin:127.127.127.10 succeeded in switching from a mode (developer view) to the user view. N/A
13942 | 21100599 2020-11-26 16:09:38 0x200F00CA0005 Event Informational -- None admin:127.127.127.10 succeeded in switching from the user view to developer view. N/A
13943 | 21100597 2020-11-26 16:09:35 0x200F002A0015 Event Informational -- None The login of the user (user name admin) from the source (127.127.127.10) succeeded. N/A
13944 | 21100596 2020-11-26 16:09:34 0x200F00CA0005 Event Informational -- None admin:10.33.36.225 succeeded in switching from the user view to developer view. N/A
13945 | 21100594 2020-11-26 16:09:33 0x200F00C90082 Event Informational -- None admin:10.33.36.225 succeeded in switching from a mode (developer view) to the user view. N/A
13946 | 21100581 2020-11-26 16:09:06 0x200F00CA0005 Event Informational -- None admin:10.33.36.225 succeeded in switching from the user view to developer view. N/A
13947 | 21100579 2020-11-26 16:09:02 0x200F00C90082 Event Informational -- None admin:10.33.36.225 succeeded in switching from a mode (developer view) to the user view. N/A
13948 | 21100578 2020-11-26 16:09:01 0x200F00CA0005 Event Informational -- None admin:10.33.36.225 succeeded in switching from the user view to developer view. N/A
13949 | 21100576 2020-11-26 16:09:00 0x200F00C90082 Event Informational -- None admin:10.33.36.225 succeeded in switching from a mode (developer view) to the user view. N/A
13950 | 21100575 2020-11-26 16:08:59 0x200F00CA0005 Event Informational -- None admin:10.33.36.225 succeeded in switching from the user view to developer view. N/A
13951 | 21100570 2020-11-26 16:08:50 0x200F0031001C Event Informational -- None admin:10.33.36.225 succeeded in deleting the exported files of controller 0A in system memory or disk (FileType isolated disk log). N/A.
13952 | 21100569 2020-11-26 16:08:50 0x200F0031001A Event Informational -- None admin:10.33.36.225 succeeded in downloading a file (type isolated disk log) of controller 0A. N/A.
13953 | 21100560 2020-11-26 16:08:30 0x200F00310005 Event Informational -- None admin:10.33.36.225 succeeded in collecting the event (type isolated disk log). N/A.
13954 | 21100552 2020-11-26 16:08:12 0x200F0031001C Event Informational -- None admin:10.33.36.225 succeeded in deleting the exported files of controller 0B in system memory or disk (FileType disk DHA log). N/A.
13955 | 21100551 2020-11-26 16:08:12 0x200F0031001A Event Informational -- None admin:10.33.36.225 succeeded in downloading a file (type disk DHA log) of controller 0B. N/A.
13956 | 21100550 2020-11-26 16:08:11 0x200F0031001C Event Informational -- None admin:10.33.36.225 succeeded in deleting the exported files of controller 0A in system memory or disk (FileType disk DHA log). N/A.
13957 | 21100548 2020-11-26 16:08:10 0x200F0031001A Event Informational -- None admin:10.33.36.225 succeeded in downloading a file (type disk DHA log) of controller 0A. N/A.
13958 | 21100538 2020-11-26 16:07:47 0x200F00310005 Event Informational -- None admin:10.33.36.225 succeeded in collecting the event (type disk DHA log). N/A.
13959 | 21100524 2020-11-26 16:07:15 0x200F0031001C Event Informational -- None admin:10.33.36.225 succeeded in deleting the exported files of controller 0B in system memory or disk (FileType disk DHA log). N/A.
13960 | 21100523 2020-11-26 16:07:15 0x200F0031001A Event Informational -- None admin:10.33.36.225 succeeded in downloading a file (type disk DHA log) of controller 0B. N/A.
13961 | 21100522 2020-11-26 16:07:15 0x200F0031001C Event Informational -- None admin:10.33.36.225 succeeded in deleting the exported files of controller 0A in system memory or disk (FileType disk DHA log). N/A.
13962 | 21100521 2020-11-26 16:07:14 0x200F0031001A Event Informational -- None admin:10.33.36.225 succeeded in downloading a file (type disk DHA log) of controller 0A. N/A.
13963 | 21100511 2020-11-26 16:06:53 0x200F00310005 Event Informational -- None admin:10.33.36.225 succeeded in collecting the event (type disk DHA log). N/A.
13964 | 21100496 2020-11-26 16:06:21 0x200F0031001C Event Informational -- None admin:10.33.36.225 succeeded in deleting the exported files of controller 0B in system memory or disk (FileType disk DHA log). N/A.
13965 | 21100495 2020-11-26 16:06:21 0x200F0031001A Event Informational -- None admin:10.33.36.225 succeeded in downloading a file (type disk DHA log) of controller 0B. N/A.
13966 | 21100494 2020-11-26 16:06:20 0x200F0031001C Event Informational -- None admin:10.33.36.225 succeeded in deleting the exported files of controller 0A in system memory or disk (FileType disk DHA log). N/A.
13967 | 21100493 2020-11-26 16:06:19 0x200F0031001A Event Informational -- None admin:10.33.36.225 succeeded in downloading a file (type disk DHA log) of controller 0A. N/A.
13968 | 21100484 2020-11-26 16:05:58 0x200F00310005 Event Informational -- None admin:10.33.36.225 succeeded in collecting the event (type disk DHA log). N/A.
13969 | 21100470 2020-11-26 16:05:26 0x200F0031001C Event Informational -- None admin:10.33.36.225 succeeded in deleting the exported files of controller 0B in system memory or disk (FileType disk DHA log). N/A.
13970 | 21100469 2020-11-26 16:05:26 0x200F0031001A Event Informational -- None admin:10.33.36.225 succeeded in downloading a file (type disk DHA log) of controller 0B. N/A.
13971 | 21100467 2020-11-26 16:05:25 0x200F0031001C Event Informational -- None admin:10.33.36.225 succeeded in deleting the exported files of controller 0A in system memory or disk (FileType disk DHA log). N/A.
13972 | 21100466 2020-11-26 16:05:25 0x200F0031001A Event Informational -- None admin:10.33.36.225 succeeded in downloading a file (type disk DHA log) of controller 0A. N/A.
13973 | 21100457 2020-11-26 16:05:04 0x200F00310005 Event Informational -- None admin:10.33.36.225 succeeded in collecting the event (type disk DHA log). N/A.
13974 | 21100443 2020-11-26 16:04:32 0x200F0031001C Event Informational -- None admin:10.33.36.225 succeeded in deleting the exported files of controller 0B in system memory or disk (FileType disk DHA log). N/A.
13975 | 21100442 2020-11-26 16:04:32 0x200F0031001A Event Informational -- None admin:10.33.36.225 succeeded in downloading a file (type disk DHA log) of controller 0B. N/A.
13976 | 21100441 2020-11-26 16:04:32 0x200F0031001C Event Informational -- None admin:10.33.36.225 succeeded in deleting the exported files of controller 0A in system memory or disk (FileType disk DHA log). N/A.
13977 | 21100439 2020-11-26 16:04:31 0x200F0031001A Event Informational -- None admin:10.33.36.225 succeeded in downloading a file (type disk DHA log) of controller 0A. N/A.
13978 | 21100429 2020-11-26 16:04:09 0x200F00310005 Event Informational -- None admin:10.33.36.225 succeeded in collecting the event (type disk DHA log). N/A.
13979 | 21100419 2020-11-26 16:03:46 0x200F0031001C Event Informational -- None admin:10.33.36.225 succeeded in deleting the exported files of controller 0B in system memory or disk (FileType disk smart information). N/A.
13980 | 21100417 2020-11-26 16:03:46 0x200F0031001A Event Informational -- None admin:10.33.36.225 succeeded in downloading a file (type disk smart information) of controller 0B. N/A.
13981 | 21100416 2020-11-26 16:03:45 0x200F0031001C Event Informational -- None admin:10.33.36.225 succeeded in deleting the exported files of controller 0A in system memory or disk (FileType disk smart information). N/A.
13982 | 21100415 2020-11-26 16:03:44 0x200F0031001A Event Informational -- None admin:10.33.36.225 succeeded in downloading a file (type disk smart information) of controller 0A. N/A.
13983 | 21100405 2020-11-26 16:03:22 0x200F00310005 Event Informational -- None admin:10.33.36.225 succeeded in collecting the event (type disk smart information). N/A.
13984 | 21100356 2020-11-26 16:01:25 0x200F002A0019 Event Informational -- None The logout of the user (user name admin) from the source (10.33.36.225) succeeded. N/A
13985 | 21100355 2020-11-26 16:01:23 0x200F002A0015 Event Informational -- None The login of the user (user name admin) from the source (10.33.36.225) succeeded. N/A
13986 | 21100352 2020-11-26 16:01:20 0x200F00CA0009 Event Informational -- None admin:10.33.36.225 succeeded in deleting the exported files in system memory (FileType running data). N/A.
13987 | 21100350 2020-11-26 16:01:18 0x200F00C90024 Event Informational -- None admin:10.33.36.225 succeeded in exporting running data. N/A
13988 | 21100347 2020-11-26 16:01:11 0x200F00CA0009 Event Informational -- None admin:10.33.36.225 succeeded in deleting the exported files in system memory (FileType event). N/A.
13989 | 21100345 2020-11-26 16:01:11 0x200F00310005 Event Informational -- None admin:10.33.36.225 succeeded in collecting the event (type event). N/A.
13990 | 21100333 2020-11-26 16:00:42 0x200F0031001C Event Informational -- None admin:10.33.36.225 succeeded in deleting the exported files of controller 0B in system memory or disk (FileType all log). N/A.
13991 | 21100321 2020-11-26 16:00:16 0x200F0031001A Event Informational -- None admin:10.33.36.225 succeeded in downloading a file (type all log) of controller 0B. N/A.
13992 | 21100320 2020-11-26 16:00:14 0x200F0031001B Event Informational -- None admin:10.33.36.225 failed to download a file (type all log) of controller 0A. Error code: 0x404032b6. N/A.
13993 | 21100292 2020-11-26 15:59:10 0x200F0031001C Event Informational -- None admin:10.33.36.225 succeeded in deleting the exported files of controller 0A in system memory or disk (FileType all log). N/A.
13994 | 21100265 2020-11-26 15:58:05 0x200F0031001A Event Informational -- None admin:10.33.36.225 succeeded in downloading a file (type all log) of controller 0A. N/A.
13995 | 21100256 2020-11-26 15:57:46 0x200F00310005 Event Informational -- None admin:10.33.36.225 succeeded in collecting the event (type all log). N/A.
13996 | 21100152 2020-11-26 15:53:31 0x200F002A0015 Event Informational -- None The login of the user (user name admin) from the source (10.33.36.225) succeeded. N/A
13997 | 21100150 2020-11-26 15:53:31 0x200F002A0019 Event Informational -- None The logout of the user (user name admin) from the source (10.33.36.225) succeeded. N/A
13998 | 21100147 2020-11-26 15:53:25 0x200F002A0015 Event Informational -- None The login of the user (user name admin) from the source (10.33.36.225) succeeded. N/A
13999 | 21099410 2020-11-26 15:23:05 0x200F002A0019 Event Informational -- None The logout of the user (user name admin) from the source (10.33.36.225) succeeded. N/A
14000 | 21098976 2020-11-26 15:05:20 0x200F002A0019 Event Informational -- None The logout of the user (user name mm_user) from the source (127.0.0.1) succeeded. N/A
14001 | 21098840 2020-11-26 14:59:48 0x200F002A0015 Event Informational -- None The login of the user (user name mm_user) from the source (127.0.0.1) succeeded. N/A
14002 | 21098674 2020-11-26 14:53:02 0x200F002A0015 Event Informational -- None The login of the user (user name admin) from the source (10.33.36.225) succeeded. N/A
14003 | 21098670 2020-11-26 14:52:56 0x200F002A0016 Event Informational -- None The user (user name admin) failed to login from the source (10.33.36.225).The error code is 0x40403285. N/A
14004 | 21098133 2020-11-26 14:30:52 0x200F002A0019 Event Informational -- None The logout of the user (user name admin) from the source (10.33.36.225) succeeded. N/A
14005 | 21097981 2020-11-26 14:24:39 0x200F002A0019 Event Informational -- None The logout of the user (user name admin) from the source (10.33.36.225) succeeded. N/A
14006 | 21097977 2020-11-26 14:24:33 0x200F00CA0009 Event Informational -- None admin:10.33.36.225 succeeded in deleting the exported files in system memory (FileType event). N/A.
14007 | 21097976 2020-11-26 14:24:32 0x200F00310005 Event Informational -- None admin:10.33.36.225 succeeded in collecting the event (type event). N/A.
14008 | 21097971 2020-11-26 14:24:26 0x200F00CA0009 Event Informational -- None admin:10.33.36.225 succeeded in deleting the exported files in system memory (FileType running data). N/A.
14009 | 21097970 2020-11-26 14:24:25 0x200F00C90024 Event Informational -- None admin:10.33.36.225 succeeded in exporting running data. N/A
14010 | 21097953 2020-11-26 14:23:45 0x200F00C90082 Event Informational -- None admin:10.33.36.225 succeeded in switching from a mode (developer view) to the user view. N/A
14011 | 21097952 2020-11-26 14:23:44 0x200F00CA0005 Event Informational -- None admin:10.33.36.225 succeeded in switching from the user view to developer view. N/A
14012 | 21097938 2020-11-26 14:23:11 0x200F00C90082 Event Informational -- None admin:10.33.36.225 succeeded in switching from a mode (developer view) to the user view. N/A
14013 | 21097936 2020-11-26 14:23:11 0x200F00CA0005 Event Informational -- None admin:10.33.36.225 succeeded in switching from the user view to developer view. N/A
14014 | 21097935 2020-11-26 14:23:10 0x200F00C90082 Event Informational -- None admin:10.33.36.225 succeeded in switching from a mode (developer view) to the user view. N/A
14015 | 21097934 2020-11-26 14:23:10 0x200F00CA0005 Event Informational -- None admin:10.33.36.225 succeeded in switching from the user view to developer view. N/A
14016 | 21097926 2020-11-26 14:22:52 0x200F00C90082 Event Informational -- None admin:10.33.36.225 succeeded in switching from a mode (developer view) to the user view. N/A
14017 | 21097925 2020-11-26 14:22:51 0x200F002A0019 Event Informational -- None The logout of the user (user name admin) from the source (127.127.127.10) succeeded. N/A
14018 | 21097923 2020-11-26 14:22:51 0x200F00C90082 Event Informational -- None admin:127.127.127.10 succeeded in switching from a mode (developer view) to the user view. N/A
14019 | 21097920 2020-11-26 14:22:46 0x200F00CA0005 Event Informational -- None admin:127.127.127.10 succeeded in switching from the user view to developer view. N/A
14020 | 21097919 2020-11-26 14:22:45 0x200F00C90082 Event Informational -- None admin:127.127.127.10 succeeded in switching from a mode (developer view) to the user view. N/A
14021 | 21097918 2020-11-26 14:22:44 0x200F00CA0005 Event Informational -- None admin:127.127.127.10 succeeded in switching from the user view to developer view. N/A
14022 | 21097915 2020-11-26 14:22:41 0x200F002A0015 Event Informational -- None The login of the user (user name admin) from the source (127.127.127.10) succeeded. N/A
14023 | 21097914 2020-11-26 14:22:39 0x200F00CA0005 Event Informational -- None admin:10.33.36.225 succeeded in switching from the user view to developer view. N/A
14024 | 21097912 2020-11-26 14:22:38 0x200F00C90082 Event Informational -- None admin:10.33.36.225 succeeded in switching from a mode (developer view) to the user view. N/A
14025 | 21097911 2020-11-26 14:22:36 0x200F00CA0005 Event Informational -- None admin:10.33.36.225 succeeded in switching from the user view to developer view. N/A
14026 | 21097909 2020-11-26 14:22:36 0x200F00C90082 Event Informational -- None admin:10.33.36.225 succeeded in switching from a mode (developer view) to the user view. N/A
14027 | 21097908 2020-11-26 14:22:35 0x200F00CA0005 Event Informational -- None admin:10.33.36.225 succeeded in switching from the user view to developer view. N/A
14028 | 21097907 2020-11-26 14:22:33 0x200F00C90082 Event Informational -- None admin:10.33.36.225 succeeded in switching from a mode (developer view) to the user view. N/A
14029 | 21097905 2020-11-26 14:22:32 0x200F00CA0005 Event Informational -- None admin:10.33.36.225 succeeded in switching from the user view to developer view. N/A
14030 | 21097899 2020-11-26 14:22:20 0x200F00C90082 Event Informational -- None admin:10.33.36.225 succeeded in switching from a mode (developer view) to the user view. N/A
14031 | 21097898 2020-11-26 14:22:19 0x200F00CA0005 Event Informational -- None admin:10.33.36.225 succeeded in switching from the user view to developer view. N/A
14032 | 21097896 2020-11-26 14:22:18 0x200F002A0019 Event Informational -- None The logout of the user (user name admin) from the source (10.33.36.225) succeeded. N/A
14033 | 21097895 2020-11-26 14:22:17 0x200F002A0015 Event Informational -- None The login of the user (user name admin) from the source (10.33.36.225) succeeded. N/A
14034 | 21097893 2020-11-26 14:22:16 0x200F00C90082 Event Informational -- None admin:10.33.36.225 succeeded in switching from a mode (developer view) to the user view. N/A
14035 | 21097892 2020-11-26 14:22:15 0x200F002A0019 Event Informational -- None The logout of the user (user name admin) from the source (127.127.127.10) succeeded. N/A
14036 | 21097891 2020-11-26 14:22:15 0x200F00C90082 Event Informational -- None admin:127.127.127.10 succeeded in switching from a mode (developer view) to the user view. N/A
14037 | 21097890 2020-11-26 14:22:13 0x200F00CA0005 Event Informational -- None admin:127.127.127.10 succeeded in switching from the user view to developer view. N/A
14038 | 21097888 2020-11-26 14:22:12 0x200F00C90082 Event Informational -- None admin:127.127.127.10 succeeded in switching from a mode (developer view) to the user view. N/A
14039 | 21097887 2020-11-26 14:22:11 0x200F00CA0005 Event Informational -- None admin:127.127.127.10 succeeded in switching from the user view to developer view. N/A
14040 | 21097884 2020-11-26 14:22:08 0x200F002A0015 Event Informational -- None The login of the user (user name admin) from the source (127.127.127.10) succeeded. N/A
14041 | 21097883 2020-11-26 14:22:07 0x200F00CA0005 Event Informational -- None admin:10.33.36.225 succeeded in switching from the user view to developer view. N/A
14042 | 21097882 2020-11-26 14:22:06 0x200F00C90082 Event Informational -- None admin:10.33.36.225 succeeded in switching from a mode (developer view) to the user view. N/A
14043 | 21097880 2020-11-26 14:22:05 0x200F00CA0005 Event Informational -- None admin:10.33.36.225 succeeded in switching from the user view to developer view. N/A
14044 | 21097879 2020-11-26 14:22:04 0x200F00C90082 Event Informational -- None admin:10.33.36.225 succeeded in switching from a mode (developer view) to the user view. N/A
14045 | 21097877 2020-11-26 14:22:03 0x200F00CA0005 Event Informational -- None admin:10.33.36.225 succeeded in switching from the user view to developer view. N/A
14046 | 21097876 2020-11-26 14:22:01 0x200F00C90082 Event Informational -- None admin:10.33.36.225 succeeded in switching from a mode (developer view) to the user view. N/A
14047 | 21097874 2020-11-26 14:22:00 0x200F00CA0005 Event Informational -- None admin:10.33.36.225 succeeded in switching from the user view to developer view. N/A
14048 | 21097873 2020-11-26 14:22:00 0x200F00C90082 Event Informational -- None admin:10.33.36.225 succeeded in switching from a mode (developer view) to the user view. N/A
14049 | 21097872 2020-11-26 14:21:58 0x200F00CA0005 Event Informational -- None admin:10.33.36.225 succeeded in switching from the user view to developer view. N/A
14050 | 21097867 2020-11-26 14:21:49 0x200F00C90082 Event Informational -- None admin:10.33.36.225 succeeded in switching from a mode (developer view) to the user view. N/A
14051 | 21097866 2020-11-26 14:21:49 0x200F002A0019 Event Informational -- None The logout of the user (user name admin) from the source (127.127.127.10) succeeded. N/A
14052 | 21097864 2020-11-26 14:21:48 0x200F00C90082 Event Informational -- None admin:127.127.127.10 succeeded in switching from a mode (developer view) to the user view. N/A
14053 | 21097862 2020-11-26 14:21:46 0x200F00CA0005 Event Informational -- None admin:127.127.127.10 succeeded in switching from the user view to developer view. N/A
14054 | 21097861 2020-11-26 14:21:45 0x200F00C90082 Event Informational -- None admin:127.127.127.10 succeeded in switching from a mode (developer view) to the user view. N/A
14055 | 21097859 2020-11-26 14:21:43 0x200F00CA0005 Event Informational -- None admin:127.127.127.10 succeeded in switching from the user view to developer view. N/A
14056 | 21097858 2020-11-26 14:21:41 0x200F00C90082 Event Informational -- None admin:127.127.127.10 succeeded in switching from a mode (developer view) to the user view. N/A
14057 | 21097855 2020-11-26 14:21:39 0x200F00CA0005 Event Informational -- None admin:127.127.127.10 succeeded in switching from the user view to developer view. N/A
14058 | 21097853 2020-11-26 14:21:38 0x200F00C90082 Event Informational -- None admin:127.127.127.10 succeeded in switching from a mode (developer view) to the user view. N/A
14059 | 21097851 2020-11-26 14:21:35 0x200F00CA0005 Event Informational -- None admin:127.127.127.10 succeeded in switching from the user view to developer view. N/A
14060 | 21097850 2020-11-26 14:21:34 0x200F00C90082 Event Informational -- None admin:127.127.127.10 succeeded in switching from a mode (developer view) to the user view. N/A
14061 | 21097848 2020-11-26 14:21:32 0x200F00CA0005 Event Informational -- None admin:127.127.127.10 succeeded in switching from the user view to developer view. N/A
14062 | 21097846 2020-11-26 14:21:30 0x200F00C90082 Event Informational -- None admin:127.127.127.10 succeeded in switching from a mode (developer view) to the user view. N/A
14063 | 21097844 2020-11-26 14:21:28 0x200F00CA0005 Event Informational -- None admin:127.127.127.10 succeeded in switching from the user view to developer view. N/A
14064 | 21097843 2020-11-26 14:21:27 0x200F00C90082 Event Informational -- None admin:127.127.127.10 succeeded in switching from a mode (developer view) to the user view. N/A
14065 | 21097841 2020-11-26 14:21:25 0x200F00CA0005 Event Informational -- None admin:127.127.127.10 succeeded in switching from the user view to developer view. N/A
14066 | 21097840 2020-11-26 14:21:24 0x200F00C90082 Event Informational -- None admin:127.127.127.10 succeeded in switching from a mode (developer view) to the user view. N/A
14067 | 21097838 2020-11-26 14:21:21 0x200F00CA0005 Event Informational -- None admin:127.127.127.10 succeeded in switching from the user view to developer view. N/A
14068 | 21097836 2020-11-26 14:21:20 0x200F00C90082 Event Informational -- None admin:127.127.127.10 succeeded in switching from a mode (developer view) to the user view. N/A
14069 | 21097834 2020-11-26 14:21:18 0x200F00CA0005 Event Informational -- None admin:127.127.127.10 succeeded in switching from the user view to developer view. N/A
14070 | 21097832 2020-11-26 14:21:14 0x200F002A0015 Event Informational -- None The login of the user (user name admin) from the source (127.127.127.10) succeeded. N/A
14071 | 21097831 2020-11-26 14:21:14 0x200F00CA0005 Event Informational -- None admin:10.33.36.225 succeeded in switching from the user view to developer view. N/A
14072 | 21097829 2020-11-26 14:21:13 0x200F00C90082 Event Informational -- None admin:10.33.36.225 succeeded in switching from a mode (developer view) to the user view. N/A
14073 | 21097827 2020-11-26 14:21:11 0x200F00CA0005 Event Informational -- None admin:10.33.36.225 succeeded in switching from the user view to developer view. N/A
14074 | 21097826 2020-11-26 14:21:09 0x200F00C90082 Event Informational -- None admin:10.33.36.225 succeeded in switching from a mode (developer view) to the user view. N/A
14075 | 21097824 2020-11-26 14:21:07 0x200F00CA0005 Event Informational -- None admin:10.33.36.225 succeeded in switching from the user view to developer view. N/A
14076 | 21097822 2020-11-26 14:21:06 0x200F00C90082 Event Informational -- None admin:10.33.36.225 succeeded in switching from a mode (developer view) to the user view. N/A
14077 | 21097821 2020-11-26 14:21:04 0x200F00CA0005 Event Informational -- None admin:10.33.36.225 succeeded in switching from the user view to developer view. N/A
14078 | 21097819 2020-11-26 14:21:03 0x200F00C90082 Event Informational -- None admin:10.33.36.225 succeeded in switching from a mode (developer view) to the user view. N/A
14079 | 21097817 2020-11-26 14:21:01 0x200F00CA0005 Event Informational -- None admin:10.33.36.225 succeeded in switching from the user view to developer view. N/A
14080 | 21097816 2020-11-26 14:20:59 0x200F00C90082 Event Informational -- None admin:10.33.36.225 succeeded in switching from a mode (developer view) to the user view. N/A
14081 | 21097814 2020-11-26 14:20:57 0x200F00CA0005 Event Informational -- None admin:10.33.36.225 succeeded in switching from the user view to developer view. N/A
14082 | 21097812 2020-11-26 14:20:56 0x200F00C90082 Event Informational -- None admin:10.33.36.225 succeeded in switching from a mode (developer view) to the user view. N/A
14083 | 21097811 2020-11-26 14:20:54 0x200F00CA0005 Event Informational -- None admin:10.33.36.225 succeeded in switching from the user view to developer view. N/A
14084 | 21097809 2020-11-26 14:20:53 0x200F00C90082 Event Informational -- None admin:10.33.36.225 succeeded in switching from a mode (developer view) to the user view. N/A
14085 | 21097807 2020-11-26 14:20:51 0x200F00CA0005 Event Informational -- None admin:10.33.36.225 succeeded in switching from the user view to developer view. N/A
14086 | 21097806 2020-11-26 14:20:49 0x200F00C90082 Event Informational -- None admin:10.33.36.225 succeeded in switching from a mode (developer view) to the user view. N/A
14087 | 21097804 2020-11-26 14:20:47 0x200F00CA0005 Event Informational -- None admin:10.33.36.225 succeeded in switching from the user view to developer view. N/A
14088 | 21097803 2020-11-26 14:20:46 0x200F00C90082 Event Informational -- None admin:10.33.36.225 succeeded in switching from a mode (developer view) to the user view. N/A
14089 | 21097801 2020-11-26 14:20:44 0x200F00CA0005 Event Informational -- None admin:10.33.36.225 succeeded in switching from the user view to developer view. N/A
14090 | 21097799 2020-11-26 14:20:43 0x200F00C90082 Event Informational -- None admin:10.33.36.225 succeeded in switching from a mode (developer view) to the user view. N/A
14091 | 21097798 2020-11-26 14:20:42 0x200F00CA0005 Event Informational -- None admin:10.33.36.225 succeeded in switching from the user view to developer view. N/A
14092 | 21097797 2020-11-26 14:20:41 0x200F00C90082 Event Informational -- None admin:10.33.36.225 succeeded in switching from a mode (developer view) to the user view. N/A
14093 | 21097795 2020-11-26 14:20:40 0x200F00CA0005 Event Informational -- None admin:10.33.36.225 succeeded in switching from the user view to developer view. N/A
14094 | 21097793 2020-11-26 14:20:38 0x200F00C90082 Event Informational -- None admin:10.33.36.225 succeeded in switching from a mode (developer view) to the user view. N/A
14095 | 21097792 2020-11-26 14:20:37 0x200F002A0019 Event Informational -- None The logout of the user (user name admin) from the source (127.127.127.10) succeeded. N/A
14096 | 21097791 2020-11-26 14:20:36 0x200F00C90082 Event Informational -- None admin:127.127.127.10 succeeded in switching from a mode (developer view) to the user view. N/A
14097 | 21097789 2020-11-26 14:20:35 0x200F00CA0005 Event Informational -- None admin:127.127.127.10 succeeded in switching from the user view to developer view. N/A
14098 | 21097787 2020-11-26 14:20:32 0x200F002A0015 Event Informational -- None The login of the user (user name admin) from the source (127.127.127.10) succeeded. N/A
14099 | 21097785 2020-11-26 14:20:30 0x200F00CA0005 Event Informational -- None admin:10.33.36.225 succeeded in switching from the user view to developer view. N/A
14100 | 21097784 2020-11-26 14:20:29 0x200F00C90082 Event Informational -- None admin:10.33.36.225 succeeded in switching from a mode (developer view) to the user view. N/A
14101 | 21097782 2020-11-26 14:20:28 0x200F00CA0005 Event Informational -- None admin:10.33.36.225 succeeded in switching from the user view to developer view. N/A
14102 | 21097781 2020-11-26 14:20:27 0x200F00C90082 Event Informational -- None admin:10.33.36.225 succeeded in switching from a mode (developer view) to the user view. N/A
14103 | 21097779 2020-11-26 14:20:26 0x200F00CA0005 Event Informational -- None admin:10.33.36.225 succeeded in switching from the user view to developer view. N/A
14104 | 21097778 2020-11-26 14:20:25 0x200F00C90082 Event Informational -- None admin:10.33.36.225 succeeded in switching from a mode (developer view) to the user view. N/A
14105 | 21097777 2020-11-26 14:20:24 0x200F00CA0005 Event Informational -- None admin:10.33.36.225 succeeded in switching from the user view to developer view. N/A
14106 | 21097776 2020-11-26 14:20:23 0x200F00C90082 Event Informational -- None admin:10.33.36.225 succeeded in switching from a mode (developer view) to the user view. N/A
14107 | 21097774 2020-11-26 14:20:23 0x200F00CA0005 Event Informational -- None admin:10.33.36.225 succeeded in switching from the user view to developer view. N/A
14108 | 21097773 2020-11-26 14:20:22 0x200F00C90082 Event Informational -- None admin:10.33.36.225 succeeded in switching from a mode (developer view) to the user view. N/A
14109 | 21097772 2020-11-26 14:20:22 0x200F00CA0005 Event Informational -- None admin:10.33.36.225 succeeded in switching from the user view to developer view. N/A
14110 | 21097771 2020-11-26 14:20:21 0x200F00C90082 Event Informational -- None admin:10.33.36.225 succeeded in switching from a mode (developer view) to the user view. N/A
14111 | 21097769 2020-11-26 14:20:21 0x200F00CA0005 Event Informational -- None admin:10.33.36.225 succeeded in switching from the user view to developer view. N/A
14112 | 21097768 2020-11-26 14:20:20 0x200F00C90082 Event Informational -- None admin:10.33.36.225 succeeded in switching from a mode (developer view) to the user view. N/A
14113 | 21097767 2020-11-26 14:20:19 0x200F00CA0005 Event Informational -- None admin:10.33.36.225 succeeded in switching from the user view to developer view. N/A
14114 | 21097761 2020-11-26 14:20:07 0x200F00C90082 Event Informational -- None admin:10.33.36.225 succeeded in switching from a mode (developer view) to the user view. N/A
14115 | 21097760 2020-11-26 14:20:07 0x200F00CA0005 Event Informational -- None admin:10.33.36.225 succeeded in switching from the user view to developer view. N/A
14116 | 21097758 2020-11-26 14:20:06 0x200F00C90082 Event Informational -- None admin:10.33.36.225 succeeded in switching from a mode (developer view) to the user view. N/A
14117 | 21097757 2020-11-26 14:20:05 0x200F00CA0005 Event Informational -- None admin:10.33.36.225 succeeded in switching from the user view to developer view. N/A
14118 | 21097756 2020-11-26 14:20:04 0x200F00C90082 Event Informational -- None admin:10.33.36.225 succeeded in switching from a mode (developer view) to the user view. N/A
14119 | 21097755 2020-11-26 14:20:04 0x200F00CA0005 Event Informational -- None admin:10.33.36.225 succeeded in switching from the user view to developer view. N/A
14120 | 21097753 2020-11-26 14:20:03 0x200F00C90082 Event Informational -- None admin:10.33.36.225 succeeded in switching from a mode (developer view) to the user view. N/A
14121 | 21097752 2020-11-26 14:20:03 0x200F00CA0005 Event Informational -- None admin:10.33.36.225 succeeded in switching from the user view to developer view. N/A
14122 | 21097751 2020-11-26 14:20:02 0x200F00C90082 Event Informational -- None admin:10.33.36.225 succeeded in switching from a mode (developer view) to the user view. N/A
14123 | 21097750 2020-11-26 14:20:01 0x200F00CA0005 Event Informational -- None admin:10.33.36.225 succeeded in switching from the user view to developer view. N/A
14124 | 21097748 2020-11-26 14:19:59 0x200F00C90082 Event Informational -- None admin:10.33.36.225 succeeded in switching from a mode (developer view) to the user view. N/A
14125 | 21097747 2020-11-26 14:19:58 0x200F00CA0005 Event Informational -- None admin:10.33.36.225 succeeded in switching from the user view to developer view. N/A
14126 | 21097745 2020-11-26 14:19:57 0x200F00C90082 Event Informational -- None admin:10.33.36.225 succeeded in switching from a mode (developer view) to the user view. N/A
14127 | 21097740 2020-11-26 14:19:47 0x200F00CA0005 Event Informational -- None admin:10.33.36.225 succeeded in switching from the user view to developer view. N/A
14128 | 21097735 2020-11-26 14:19:37 0x200F002A0019 Event Informational -- None The logout of the user (user name admin) from the source (10.33.36.225) succeeded. N/A
14129 | 21097733 2020-11-26 14:19:33 0x200F002A0015 Event Informational -- None The login of the user (user name admin) from the source (10.33.36.225) succeeded. N/A
14130 | 21097731 2020-11-26 14:19:33 0x200F00C90082 Event Informational -- None admin:10.33.36.225 succeeded in switching from a mode (developer view) to the user view. N/A
14131 | 21097729 2020-11-26 14:19:31 0x200F00CA0005 Event Informational -- None admin:10.33.36.225 succeeded in switching from the user view to developer view. N/A
14132 | 21097721 2020-11-26 14:19:15 0x200F002A0019 Event Informational -- None The logout of the user (user name admin) from the source (10.33.36.225) succeeded. N/A
14133 | 21097717 2020-11-26 14:19:06 0x200F002A0015 Event Informational -- None The login of the user (user name admin) from the source (10.33.36.225) succeeded. N/A
14134 | 21097712 2020-11-26 14:18:57 0x200F00C90082 Event Informational -- None admin:10.33.36.225 succeeded in switching from a mode (developer view) to the user view. N/A
14135 | 21097711 2020-11-26 14:18:56 0x200F00CA0005 Event Informational -- None admin:10.33.36.225 succeeded in switching from the user view to developer view. N/A
14136 | 21097709 2020-11-26 14:18:55 0x200F00C90082 Event Informational -- None admin:10.33.36.225 succeeded in switching from a mode (developer view) to the user view. N/A
14137 | 21097708 2020-11-26 14:18:55 0x200F00CA0005 Event Informational -- None admin:10.33.36.225 succeeded in switching from the user view to developer view. N/A
14138 | 21097707 2020-11-26 14:18:54 0x200F00C90082 Event Informational -- None admin:10.33.36.225 succeeded in switching from a mode (developer view) to the user view. N/A
14139 | 21097706 2020-11-26 14:18:53 0x200F00CA0005 Event Informational -- None admin:10.33.36.225 succeeded in switching from the user view to developer view. N/A
14140 | 21097704 2020-11-26 14:18:52 0x200F00C90082 Event Informational -- None admin:10.33.36.225 succeeded in switching from a mode (developer view) to the user view. N/A
14141 | 21097703 2020-11-26 14:18:52 0x200F00CA0005 Event Informational -- None admin:10.33.36.225 succeeded in switching from the user view to developer view. N/A
14142 | 21097699 2020-11-26 14:18:45 0x200F00C90082 Event Informational -- None admin:10.33.36.225 succeeded in switching from a mode (developer view) to the user view. N/A
14143 | 21097698 2020-11-26 14:18:45 0x200F00CA0005 Event Informational -- None admin:10.33.36.225 succeeded in switching from the user view to developer view. N/A
14144 | 21097695 2020-11-26 14:18:40 0x200F00C90082 Event Informational -- None admin:10.33.36.225 succeeded in switching from a mode (developer view) to the user view. N/A
14145 | 21097694 2020-11-26 14:18:39 0x200F002A0019 Event Informational -- None The logout of the user (user name admin) from the source (127.127.127.10) succeeded. N/A
14146 | 21097693 2020-11-26 14:18:39 0x200F00C90082 Event Informational -- None admin:127.127.127.10 succeeded in switching from a mode (developer view) to the user view. N/A
14147 | 21097691 2020-11-26 14:18:38 0x200F00CA0005 Event Informational -- None admin:127.127.127.10 succeeded in switching from the user view to developer view. N/A
14148 | 21097689 2020-11-26 14:18:35 0x200F002A0015 Event Informational -- None The login of the user (user name admin) from the source (127.127.127.10) succeeded. N/A
14149 | 21097688 2020-11-26 14:18:34 0x200F00CA0005 Event Informational -- None admin:10.33.36.225 succeeded in switching from the user view to developer view. N/A
14150 | 21097687 2020-11-26 14:18:33 0x200F00C90082 Event Informational -- None admin:10.33.36.225 succeeded in switching from a mode (developer view) to the user view. N/A
14151 | 21097685 2020-11-26 14:18:32 0x200F00CA0005 Event Informational -- None admin:10.33.36.225 succeeded in switching from the user view to developer view. N/A
14152 | 21097683 2020-11-26 14:18:31 0x200F00C90082 Event Informational -- None admin:10.33.36.225 succeeded in switching from a mode (developer view) to the user view. N/A
14153 | 21097682 2020-11-26 14:18:29 0x200F00CA0005 Event Informational -- None admin:10.33.36.225 succeeded in switching from the user view to developer view. N/A
14154 | 21097675 2020-11-26 14:18:13 0x200F00C90082 Event Informational -- None admin:10.33.36.225 succeeded in switching from a mode (developer view) to the user view. N/A
14155 | 21097673 2020-11-26 14:18:13 0x200F00CA0005 Event Informational -- None admin:10.33.36.225 succeeded in switching from the developer view to developer view. N/A
14156 | 21097672 2020-11-26 14:18:12 0x200F00CA0005 Event Informational -- None admin:10.33.36.225 succeeded in switching from the user view to developer view. N/A
14157 | 21097666 2020-11-26 14:17:59 0x200F002A0019 Event Informational -- None The logout of the user (user name admin) from the source (10.33.36.225) succeeded. N/A
14158 | 21097663 2020-11-26 14:17:55 0x200F002A0015 Event Informational -- None The login of the user (user name admin) from the source (10.33.36.225) succeeded. N/A
14159 | 21097659 2020-11-26 14:17:48 0x200F00C90082 Event Informational -- None admin:10.33.36.225 succeeded in switching from a mode (developer view) to the user view. N/A
14160 | 21097658 2020-11-26 14:17:47 0x200F002A0019 Event Informational -- None The logout of the user (user name admin) from the source (127.127.127.10) succeeded. N/A
14161 | 21097657 2020-11-26 14:17:46 0x200F00C90082 Event Informational -- None admin:127.127.127.10 succeeded in switching from a mode (developer view) to the user view. N/A
14162 | 21097655 2020-11-26 14:17:45 0x200F00CA0005 Event Informational -- None admin:127.127.127.10 succeeded in switching from the user view to developer view. N/A
14163 | 21097654 2020-11-26 14:17:45 0x200F00C90082 Event Informational -- None admin:127.127.127.10 succeeded in switching from a mode (developer view) to the user view. N/A
14164 | 21097653 2020-11-26 14:17:43 0x200F00CA0005 Event Informational -- None admin:127.127.127.10 succeeded in switching from the user view to developer view. N/A
14165 | 21097650 2020-11-26 14:17:40 0x200F002A0015 Event Informational -- None The login of the user (user name admin) from the source (127.127.127.10) succeeded. N/A
14166 | 21097649 2020-11-26 14:17:39 0x200F00CA0005 Event Informational -- None admin:10.33.36.225 succeeded in switching from the user view to developer view. N/A
14167 | 21097647 2020-11-26 14:17:38 0x200F00C90082 Event Informational -- None admin:10.33.36.225 succeeded in switching from a mode (developer view) to the user view. N/A
14168 | 21097646 2020-11-26 14:17:37 0x200F00CA0005 Event Informational -- None admin:10.33.36.225 succeeded in switching from the user view to developer view. N/A
14169 | 21097644 2020-11-26 14:17:36 0x200F00C90082 Event Informational -- None admin:10.33.36.225 succeeded in switching from a mode (developer view) to the user view. N/A
14170 | 21097643 2020-11-26 14:17:35 0x200F00CA0005 Event Informational -- None admin:10.33.36.225 succeeded in switching from the user view to developer view. N/A
14171 | 21097642 2020-11-26 14:17:34 0x200F00C90082 Event Informational -- None admin:10.33.36.225 succeeded in switching from a mode (developer view) to the user view. N/A
14172 | 21097640 2020-11-26 14:17:32 0x200F00CA0005 Event Informational -- None admin:10.33.36.225 succeeded in switching from the user view to developer view. N/A
14173 | 21097637 2020-11-26 14:17:27 0x200F002A0019 Event Informational -- None The logout of the user (user name admin) from the source (10.33.36.225) succeeded. N/A
14174 | 21097633 2020-11-26 14:17:20 0x200F002A0015 Event Informational -- None The login of the user (user name admin) from the source (10.33.36.225) succeeded. N/A
14175 | 21097629 2020-11-26 14:17:12 0x200F00C90082 Event Informational -- None admin:10.33.36.225 succeeded in switching from a mode (developer view) to the user view. N/A
14176 | 21097627 2020-11-26 14:17:11 0x200F00CA0005 Event Informational -- None admin:10.33.36.225 succeeded in switching from the user view to developer view. N/A
14177 | 21097571 2020-11-26 14:14:55 0x200F00C90082 Event Informational -- None admin:10.33.36.225 succeeded in switching from a mode (developer view) to the user view. N/A
14178 | 21097570 2020-11-26 14:14:55 0x200F00CA0005 Event Informational -- None admin:10.33.36.225 succeeded in switching from the developer view to developer view. N/A
14179 | 21097569 2020-11-26 14:14:54 0x200F00CA0005 Event Informational -- None admin:10.33.36.225 succeeded in switching from the user view to developer view. N/A
14180 | 21097550 2020-11-26 14:14:13 0x200F002A0015 Event Informational -- None The login of the user (user name admin) from the source (10.33.36.225) succeeded. N/A
14181 | 21097334 2020-11-26 14:05:17 0x200F002A0019 Event Informational -- None The logout of the user (user name mm_user) from the source (127.0.0.1) succeeded. N/A
14182 | 21097204 2020-11-26 14:00:00 0x200F002A0015 Event Informational -- None The login of the user (user name mm_user) from the source (127.0.0.1) succeeded. N/A
14183 | 21097159 2020-11-26 13:58:12 0x200F002A0019 Event Informational -- None The logout of the user (user name admin) from the source (10.33.36.225) succeeded. N/A
14184 | 21097158 2020-11-26 13:58:11 0x200F002A0019 Event Informational -- None The logout of the user (user name admin) from the source (10.33.36.225) succeeded. N/A
14185 | 21097140 2020-11-26 13:57:31 0x200F00C90082 Event Informational -- None admin:10.33.36.225 succeeded in switching from a mode (developer view) to the user view. N/A
14186 | 21097139 2020-11-26 13:57:30 0x200F00CA0005 Event Informational -- None admin:10.33.36.225 succeeded in switching from the user view to developer view. N/A
14187 | 21097138 2020-11-26 13:57:30 0x200F00C90082 Event Informational -- None admin:10.33.36.225 succeeded in switching from a mode (developer view) to the user view. N/A
14188 | 21097137 2020-11-26 13:57:30 0x200F00CA0005 Event Informational -- None admin:10.33.36.225 succeeded in switching from the user view to developer view. N/A
14189 | 21097135 2020-11-26 13:57:27 0x200F002A0015 Event Informational -- None The login of the user (user name admin) from the source (10.33.36.225) succeeded. N/A
14190 | 21097134 2020-11-26 13:57:26 0x200F002A0015 Event Informational -- None The login of the user (user name admin) from the source (10.33.36.225) succeeded. N/A
14191 | 21096493 2020-11-26 13:31:11 0x200F002A0015 Event Informational -- None The login of the user (user name admin) from the source (10.33.36.225) succeeded. N/A
14192 | 21082780 2020-11-26 04:07:41 0x200F002A0019 Event Informational -- None The logout of the user (user name mm_user) from the source (127.0.0.1) succeeded. N/A
14193 | 21082779 2020-11-26 04:07:41 0x200F002A0019 Event Informational -- None The logout of the user (user name mm_user) from the source (127.0.0.1) succeeded. N/A
14194 | 21082616 2020-11-26 04:01:02 0x200F002A0015 Event Informational -- None The login of the user (user name mm_user) from the source (127.0.0.1) succeeded. N/A
14195 | 21082615 2020-11-26 04:01:02 0x200F002A0015 Event Informational -- None The login of the user (user name mm_user) from the source (127.0.0.1) succeeded. N/A
14196 | 21066485 2020-11-25 16:57:21 0x200F002A0019 Event Informational -- None The logout of the user (user name admin) from the source (10.33.36.225) succeeded. N/A
14197 | 21065754 2020-11-25 16:27:18 0x200F002A0015 Event Informational -- None The login of the user (user name admin) from the source (10.33.36.225) succeeded. N/A
14198 | 21047751 2020-11-25 04:07:15 0x200F002A0019 Event Informational -- None The logout of the user (user name mm_user) from the source (127.0.0.1) succeeded. N/A
14199 | 21047750 2020-11-25 04:07:15 0x200F002A0019 Event Informational -- None The logout of the user (user name mm_user) from the source (127.0.0.1) succeeded. N/A
14200 | 21047597 2020-11-25 04:01:02 0x200F002A0015 Event Informational -- None The login of the user (user name mm_user) from the source (127.0.0.1) succeeded. N/A
14201 | 21047595 2020-11-25 04:01:00 0x200F002A0015 Event Informational -- None The login of the user (user name mm_user) from the source (127.0.0.1) succeeded. N/A
14202 | 21012722 2020-11-24 04:07:49 0x200F002A0019 Event Informational -- None The logout of the user (user name mm_user) from the source (127.0.0.1) succeeded. N/A
14203 | 21012721 2020-11-24 04:07:49 0x200F002A0019 Event Informational -- None The logout of the user (user name mm_user) from the source (127.0.0.1) succeeded. N/A
14204 | 21012555 2020-11-24 04:01:02 0x200F002A0015 Event Informational -- None The login of the user (user name mm_user) from the source (127.0.0.1) succeeded. N/A
14205 | 21012553 2020-11-24 04:01:01 0x200F002A0015 Event Informational -- None The login of the user (user name mm_user) from the source (127.0.0.1) succeeded. N/A
14206 | 20993307 2020-11-23 14:49:23 0x200F002A0016 Event Informational -- None The user (user name admin) failed to login from the source (10.33.36.225).The error code is 0x40403285. N/A
14207 | 20986380 2020-11-23 10:04:44 0x200F002A0019 Event Informational -- None The logout of the user (user name mm_user) from the source (127.0.0.1) succeeded. N/A
14208 | 20986310 2020-11-23 10:01:54 0x200F002A0019 Event Informational -- None The logout of the user (user name admin) from the source (10.33.36.225) succeeded. N/A
14209 | 20986242 2020-11-23 09:59:08 0x200F002A0015 Event Informational -- None The login of the user (user name mm_user) from the source (127.0.0.1) succeeded. N/A
14210 | 20985526 2020-11-23 09:29:43 0x200F002A0015 Event Informational -- None The login of the user (user name admin) from the source (10.33.36.225) succeeded. N/A
14211 | 20977677 2020-11-23 04:07:23 0x200F002A0019 Event Informational -- None The logout of the user (user name mm_user) from the source (127.0.0.1) succeeded. N/A
14212 | 20977676 2020-11-23 04:07:23 0x200F002A0019 Event Informational -- None The logout of the user (user name mm_user) from the source (127.0.0.1) succeeded. N/A
14213 | 20977518 2020-11-23 04:01:01 0x200F002A0015 Event Informational -- None The login of the user (user name mm_user) from the source (127.0.0.1) succeeded. N/A
14214 | 20977517 2020-11-23 04:01:00 0x200F002A0015 Event Informational -- None The login of the user (user name mm_user) from the source (127.0.0.1) succeeded. N/A
14215 | 20942645 2020-11-22 04:07:56 0x200F002A0019 Event Informational -- None The logout of the user (user name mm_user) from the source (127.0.0.1) succeeded. N/A
14216 | 20942644 2020-11-22 04:07:56 0x200F002A0019 Event Informational -- None The logout of the user (user name mm_user) from the source (127.0.0.1) succeeded. N/A
14217 | 20942474 2020-11-22 04:01:01 0x200F002A0015 Event Informational -- None The login of the user (user name mm_user) from the source (127.0.0.1) succeeded. N/A
14218 | 20942472 2020-11-22 04:01:01 0x200F002A0015 Event Informational -- None The login of the user (user name mm_user) from the source (127.0.0.1) succeeded. N/A
14219 | 20907576 2020-11-21 04:07:30 0x200F002A0019 Event Informational -- None The logout of the user (user name mm_user) from the source (127.0.0.1) succeeded. N/A
14220 | 20907575 2020-11-21 04:07:30 0x200F002A0019 Event Informational -- None The logout of the user (user name mm_user) from the source (127.0.0.1) succeeded. N/A
14221 | 20907417 2020-11-21 04:01:02 0x200F002A0015 Event Informational -- None The login of the user (user name mm_user) from the source (127.0.0.1) succeeded. N/A
14222 | 20907415 2020-11-21 04:01:01 0x200F002A0015 Event Informational -- None The login of the user (user name mm_user) from the source (127.0.0.1) succeeded. N/A
14223 | 20872517 2020-11-20 04:07:04 0x200F002A0019 Event Informational -- None The logout of the user (user name mm_user) from the source (127.0.0.1) succeeded. N/A
14224 | 20872516 2020-11-20 04:07:04 0x200F002A0019 Event Informational -- None The logout of the user (user name mm_user) from the source (127.0.0.1) succeeded. N/A
14225 | 20872368 2020-11-20 04:01:01 0x200F002A0015 Event Informational -- None The login of the user (user name mm_user) from the source (127.0.0.1) succeeded. N/A
14226 | 20872367 2020-11-20 04:01:01 0x200F002A0015 Event Informational -- None The login of the user (user name mm_user) from the source (127.0.0.1) succeeded. N/A
14227 | 20837496 2020-11-19 04:07:38 0x200F002A0019 Event Informational -- None The logout of the user (user name mm_user) from the source (127.0.0.1) succeeded. N/A
14228 | 20837495 2020-11-19 04:07:38 0x200F002A0019 Event Informational -- None The logout of the user (user name mm_user) from the source (127.0.0.1) succeeded. N/A
14229 | 20837334 2020-11-19 04:01:02 0x200F002A0015 Event Informational -- None The login of the user (user name mm_user) from the source (127.0.0.1) succeeded. N/A
14230 | 20837331 2020-11-19 04:01:00 0x200F002A0015 Event Informational -- None The login of the user (user name mm_user) from the source (127.0.0.1) succeeded. N/A
14231 | 20802455 2020-11-18 04:07:12 0x200F002A0019 Event Informational -- None The logout of the user (user name mm_user) from the source (127.0.0.1) succeeded. N/A
14232 | 20802454 2020-11-18 04:07:12 0x200F002A0019 Event Informational -- None The logout of the user (user name mm_user) from the source (127.0.0.1) succeeded. N/A
14233 | 20802302 2020-11-18 04:01:02 0x200F002A0015 Event Informational -- None The login of the user (user name mm_user) from the source (127.0.0.1) succeeded. N/A
14234 | 20802299 2020-11-18 04:01:00 0x200F002A0015 Event Informational -- None The login of the user (user name mm_user) from the source (127.0.0.1) succeeded. N/A
14235 | 20789340 2020-11-17 19:08:12 0x100F0015001C Event Major -- None UltraPath push information from host (ID 4) is not received at the preset time point or fails to be processed. Step1 Install UltraPath of the latest version on the host. If the fault persists=>[Step2]. Step2 Collect related information and contact technical support engineers.
14236 | 20789339 2020-11-17 19:08:12 0x100F0015001C Event Major -- None UltraPath push information from host (ID 4) is not received at the preset time point or fails to be processed. Step1 Install UltraPath of the latest version on the host. If the fault persists=>[Step2]. Step2 Collect related information and contact technical support engineers.
14237 | 20789338 2020-11-17 19:08:12 0x100F0015001C Event Major -- None UltraPath push information from host (ID 4) is not received at the preset time point or fails to be processed. Step1 Install UltraPath of the latest version on the host. If the fault persists=>[Step2]. Step2 Collect related information and contact technical support engineers.
14238 | 20789337 2020-11-17 19:08:12 0x100F0015001C Event Major -- None UltraPath push information from host (ID 4) is not received at the preset time point or fails to be processed. Step1 Install UltraPath of the latest version on the host. If the fault persists=>[Step2]. Step2 Collect related information and contact technical support engineers.
14239 | 20789274 2020-11-17 19:05:39 0x100F0015001C Event Major -- None UltraPath push information from host (ID 4) is not received at the preset time point or fails to be processed. Step1 Install UltraPath of the latest version on the host. If the fault persists=>[Step2]. Step2 Collect related information and contact technical support engineers.
14240 | 20789273 2020-11-17 19:05:39 0x100F0015001C Event Major -- None UltraPath push information from host (ID 4) is not received at the preset time point or fails to be processed. Step1 Install UltraPath of the latest version on the host. If the fault persists=>[Step2]. Step2 Collect related information and contact technical support engineers.
14241 | 20789272 2020-11-17 19:05:39 0x100F0015001C Event Major -- None UltraPath push information from host (ID 4) is not received at the preset time point or fails to be processed. Step1 Install UltraPath of the latest version on the host. If the fault persists=>[Step2]. Step2 Collect related information and contact technical support engineers.
14242 | 20789271 2020-11-17 19:05:39 0x100F0015001C Event Major -- None UltraPath push information from host (ID 4) is not received at the preset time point or fails to be processed. Step1 Install UltraPath of the latest version on the host. If the fault persists=>[Step2]. Step2 Collect related information and contact technical support engineers.
14243 | 20789170 2020-11-17 19:01:31 0x100F02440006 Event Informational -- None The link between initiator (type FC, identifier 0x21000024ff1cc780) of a host and the host port (Engine 0, expansion module B, port number H3) is linked up, time: 19:1:31, host: ID 4. N/A.
14244 | 20789169 2020-11-17 19:01:31 0x100F02440006 Event Informational -- None The link between initiator (type FC, identifier 0x21000024ff1cc780) of a host and the host port (Engine 0, expansion module B, port number H1) is linked up, time: 19:1:31, host: ID 4. N/A.
14245 | 20789168 2020-11-17 19:01:31 0x100F02440006 Event Informational -- None The link between initiator (type FC, identifier 0x21000024ff1cc780) of a host and the host port (Engine 0, expansion module A, port number H3) is linked up, time: 19:1:31, host: ID 4. N/A.
14246 | 20789167 2020-11-17 19:01:31 0x100F02440006 Event Informational -- None The link between initiator (type FC, identifier 0x21000024ff1cc780) of a host and the host port (Engine 0, expansion module A, port number H1) is linked up, time: 19:1:31, host: ID 4. N/A.
14247 | 20789165 2020-11-17 19:01:30 0x100F02440006 Event Informational -- None The link between initiator (type FC, identifier 0x21000024ff15ace5) of a host and the host port (Engine 0, expansion module B, port number H0) is linked up, time: 19:1:30, host: ID 4. N/A.
14248 | 20789164 2020-11-17 19:01:30 0x100F02440006 Event Informational -- None The link between initiator (type FC, identifier 0x21000024ff15ace5) of a host and the host port (Engine 0, expansion module A, port number H0) is linked up, time: 19:1:30, host: ID 4. N/A.
14249 | 20789163 2020-11-17 19:01:29 0x100F02440006 Event Informational -- None The link between initiator (type FC, identifier 0x21000024ff15ace5) of a host and the host port (Engine 0, expansion module B, port number H2) is linked up, time: 19:1:29, host: ID 4. N/A.
14250 | 20789162 2020-11-17 19:01:29 0x100F02440006 Event Informational -- None The link between initiator (type FC, identifier 0x21000024ff15ace5) of a host and the host port (Engine 0, expansion module A, port number H2) is linked up, time: 19:1:29, host: ID 4. N/A.
14251 | 20789018 2020-11-17 18:55:36 0x100F02440004 Event Informational -- None The link between initiator (type FC, identifier 0x21000024ff1cc780) of a host and the host port (Engine 0, expansion module B, port number H1) is disconnected, time: 18:55:36, host: ID 4. N/A.
14252 | 20789017 2020-11-17 18:55:36 0x100F02440004 Event Informational -- None The link between initiator (type FC, identifier 0x21000024ff1cc780) of a host and the host port (Engine 0, expansion module B, port number H3) is disconnected, time: 18:55:36, host: ID 4. N/A.
14253 | 20789016 2020-11-17 18:55:36 0x100F02440004 Event Informational -- None The link between initiator (type FC, identifier 0x21000024ff15ace5) of a host and the host port (Engine 0, expansion module B, port number H2) is disconnected, time: 18:55:36, host: ID 4. N/A.
14254 | 20789015 2020-11-17 18:55:36 0x100F02440004 Event Informational -- None The link between initiator (type FC, identifier 0x21000024ff15ace5) of a host and the host port (Engine 0, expansion module A, port number H0) is disconnected, time: 18:55:36, host: ID 4. N/A.
14255 | 20789014 2020-11-17 18:55:36 0x100F02440004 Event Informational -- None The link between initiator (type FC, identifier 0x21000024ff15ace5) of a host and the host port (Engine 0, expansion module A, port number H2) is disconnected, time: 18:55:36, host: ID 4. N/A.
14256 | 20789013 2020-11-17 18:55:36 0x100F02440004 Event Informational -- None The link between initiator (type FC, identifier 0x21000024ff1cc780) of a host and the host port (Engine 0, expansion module A, port number H1) is disconnected, time: 18:55:36, host: ID 4. N/A.
14257 | 20789012 2020-11-17 18:55:36 0x100F02440004 Event Informational -- None The link between initiator (type FC, identifier 0x21000024ff1cc780) of a host and the host port (Engine 0, expansion module A, port number H3) is disconnected, time: 18:55:36, host: ID 4. N/A.
14258 | 20789011 2020-11-17 18:55:36 0x100F02440004 Event Informational -- None The link between initiator (type FC, identifier 0x21000024ff15ace5) of a host and the host port (Engine 0, expansion module B, port number H0) is disconnected, time: 18:55:36, host: ID 4. N/A.
14259 | 20767406 2020-11-17 04:07:46 0x200F002A0019 Event Informational -- None The logout of the user (user name mm_user) from the source (127.0.0.1) succeeded. N/A
14260 | 20767405 2020-11-17 04:07:46 0x200F002A0019 Event Informational -- None The logout of the user (user name mm_user) from the source (127.0.0.1) succeeded. N/A
14261 | 20767239 2020-11-17 04:01:01 0x200F002A0015 Event Informational -- None The login of the user (user name mm_user) from the source (127.0.0.1) succeeded. N/A
14262 | 20767238 2020-11-17 04:01:00 0x200F002A0015 Event Informational -- None The login of the user (user name mm_user) from the source (127.0.0.1) succeeded. N/A
14263 | 20750175 2020-11-16 16:19:55 0x200F002A0019 Event Informational -- None The logout of the user (user name admin) from the source (10.33.36.225) succeeded. N/A
14264 | 20749788 2020-11-16 16:04:03 0x200F002A0019 Event Informational -- None The logout of the user (user name mm_user) from the source (127.0.0.1) succeeded. N/A
14265 | 20749647 2020-11-16 15:58:17 0x200F002A0015 Event Informational -- None The login of the user (user name mm_user) from the source (127.0.0.1) succeeded. N/A
14266 | 20749259 2020-11-16 15:42:24 0x200F002A0015 Event Informational -- None The login of the user (user name admin) from the source (10.33.36.225) succeeded. N/A
14267 | 20732351 2020-11-16 04:07:20 0x200F002A0019 Event Informational -- None The logout of the user (user name mm_user) from the source (127.0.0.1) succeeded. N/A
14268 | 20732350 2020-11-16 04:07:20 0x200F002A0019 Event Informational -- None The logout of the user (user name mm_user) from the source (127.0.0.1) succeeded. N/A
14269 | 20732195 2020-11-16 04:01:00 0x200F002A0015 Event Informational -- None The login of the user (user name mm_user) from the source (127.0.0.1) succeeded. N/A
14270 | 20732194 2020-11-16 04:01:00 0x200F002A0015 Event Informational -- None The login of the user (user name mm_user) from the source (127.0.0.1) succeeded. N/A
14271 | 20697351 2020-11-15 04:07:54 0x200F002A0019 Event Informational -- None The logout of the user (user name mm_user) from the source (127.0.0.1) succeeded. N/A
14272 | 20697350 2020-11-15 04:07:54 0x200F002A0019 Event Informational -- None The logout of the user (user name mm_user) from the source (127.0.0.1) succeeded. N/A
14273 | 20697181 2020-11-15 04:01:00 0x200F002A0015 Event Informational -- None The login of the user (user name mm_user) from the source (127.0.0.1) succeeded. N/A
14274 | 20697180 2020-11-15 04:01:00 0x200F002A0015 Event Informational -- None The login of the user (user name mm_user) from the source (127.0.0.1) succeeded. N/A
14275 | 20662299 2020-11-14 04:07:27 0x200F002A0019 Event Informational -- None The logout of the user (user name mm_user) from the source (127.0.0.1) succeeded. N/A
14276 | 20662298 2020-11-14 04:07:27 0x200F002A0019 Event Informational -- None The logout of the user (user name mm_user) from the source (127.0.0.1) succeeded. N/A
14277 | 20662141 2020-11-14 04:01:02 0x200F002A0015 Event Informational -- None The login of the user (user name mm_user) from the source (127.0.0.1) succeeded. N/A
14278 | 20662139 2020-11-14 04:01:01 0x200F002A0015 Event Informational -- None The login of the user (user name mm_user) from the source (127.0.0.1) succeeded. N/A
14279 | 20653070 2020-11-13 21:48:10 0x100F0015001C Event Major -- None UltraPath push information from host (ID 13) is not received at the preset time point or fails to be processed. Step1 Install UltraPath of the latest version on the host. If the fault persists=>[Step2]. Step2 Collect related information and contact technical support engineers.
14280 | 20653069 2020-11-13 21:48:10 0x100F0015001C Event Major -- None UltraPath push information from host (ID 13) is not received at the preset time point or fails to be processed. Step1 Install UltraPath of the latest version on the host. If the fault persists=>[Step2]. Step2 Collect related information and contact technical support engineers.
14281 | 20653068 2020-11-13 21:48:10 0x100F0015001C Event Major -- None UltraPath push information from host (ID 13) is not received at the preset time point or fails to be processed. Step1 Install UltraPath of the latest version on the host. If the fault persists=>[Step2]. Step2 Collect related information and contact technical support engineers.
14282 | 20653067 2020-11-13 21:48:10 0x100F0015001C Event Major -- None UltraPath push information from host (ID 13) is not received at the preset time point or fails to be processed. Step1 Install UltraPath of the latest version on the host. If the fault persists=>[Step2]. Step2 Collect related information and contact technical support engineers.
14283 | 20653043 2020-11-13 21:47:12 0x100F0015001C Event Major -- None UltraPath push information from host (ID 13) is not received at the preset time point or fails to be processed. Step1 Install UltraPath of the latest version on the host. If the fault persists=>[Step2]. Step2 Collect related information and contact technical support engineers.
14284 | 20653042 2020-11-13 21:47:12 0x100F0015001C Event Major -- None UltraPath push information from host (ID 13) is not received at the preset time point or fails to be processed. Step1 Install UltraPath of the latest version on the host. If the fault persists=>[Step2]. Step2 Collect related information and contact technical support engineers.
14285 | 20653041 2020-11-13 21:47:12 0x100F0015001C Event Major -- None UltraPath push information from host (ID 13) is not received at the preset time point or fails to be processed. Step1 Install UltraPath of the latest version on the host. If the fault persists=>[Step2]. Step2 Collect related information and contact technical support engineers.
14286 | 20653040 2020-11-13 21:47:12 0x100F0015001C Event Major -- None UltraPath push information from host (ID 13) is not received at the preset time point or fails to be processed. Step1 Install UltraPath of the latest version on the host. If the fault persists=>[Step2]. Step2 Collect related information and contact technical support engineers.
14287 | 20652938 2020-11-13 21:43:06 0x100F02440006 Event Informational -- None The link between initiator (type FC, identifier 0x21000024ff1da977) of a host and the host port (Engine 0, expansion module B, port number H2) is linked up, time: 21:43:6, host: ID 13. N/A.
14288 | 20652937 2020-11-13 21:43:06 0x100F02440006 Event Informational -- None The link between initiator (type FC, identifier 0x21000024ff1da977) of a host and the host port (Engine 0, expansion module A, port number H0) is linked up, time: 21:43:6, host: ID 13. N/A.
14289 | 20652936 2020-11-13 21:43:06 0x100F02440006 Event Informational -- None The link between initiator (type FC, identifier 0x21000024ff1da977) of a host and the host port (Engine 0, expansion module A, port number H2) is linked up, time: 21:43:6, host: ID 13. N/A.
14290 | 20652935 2020-11-13 21:43:06 0x100F02440006 Event Informational -- None The link between initiator (type FC, identifier 0x21000024ff1da977) of a host and the host port (Engine 0, expansion module B, port number H0) is linked up, time: 21:43:6, host: ID 13. N/A.
14291 | 20652933 2020-11-13 21:43:04 0x100F02440006 Event Informational -- None The link between initiator (type FC, identifier 0x21000024ff1da8eb) of a host and the host port (Engine 0, expansion module A, port number H3) is linked up, time: 21:43:4, host: ID 13. N/A.
14292 | 20652932 2020-11-13 21:43:04 0x100F02440006 Event Informational -- None The link between initiator (type FC, identifier 0x21000024ff1da8eb) of a host and the host port (Engine 0, expansion module B, port number H3) is linked up, time: 21:43:4, host: ID 13. N/A.
14293 | 20652931 2020-11-13 21:43:04 0x100F02440006 Event Informational -- None The link between initiator (type FC, identifier 0x21000024ff1da8eb) of a host and the host port (Engine 0, expansion module A, port number H1) is linked up, time: 21:43:4, host: ID 13. N/A.
14294 | 20652930 2020-11-13 21:43:04 0x100F02440006 Event Informational -- None The link between initiator (type FC, identifier 0x21000024ff1da8eb) of a host and the host port (Engine 0, expansion module B, port number H1) is linked up, time: 21:43:4, host: ID 13. N/A.
14295 | 20652799 2020-11-13 21:37:43 0x100F02440004 Event Informational -- None The link between initiator (type FC, identifier 0x21000024ff1da977) of a host and the host port (Engine 0, expansion module B, port number H0) is disconnected, time: 21:37:43, host: ID 13. N/A.
14296 | 20652798 2020-11-13 21:37:43 0x100F02440004 Event Informational -- None The link between initiator (type FC, identifier 0x21000024ff1da8eb) of a host and the host port (Engine 0, expansion module B, port number H1) is disconnected, time: 21:37:43, host: ID 13. N/A.
14297 | 20652797 2020-11-13 21:37:43 0x100F02440004 Event Informational -- None The link between initiator (type FC, identifier 0x21000024ff1da8eb) of a host and the host port (Engine 0, expansion module A, port number H3) is disconnected, time: 21:37:43, host: ID 13. N/A.
14298 | 20652796 2020-11-13 21:37:43 0x100F02440004 Event Informational -- None The link between initiator (type FC, identifier 0x21000024ff1da977) of a host and the host port (Engine 0, expansion module A, port number H2) is disconnected, time: 21:37:43, host: ID 13. N/A.
14299 | 20652795 2020-11-13 21:37:43 0x100F02440004 Event Informational -- None The link between initiator (type FC, identifier 0x21000024ff1da8eb) of a host and the host port (Engine 0, expansion module A, port number H1) is disconnected, time: 21:37:43, host: ID 13. N/A.
14300 | 20652794 2020-11-13 21:37:43 0x100F02440004 Event Informational -- None The link between initiator (type FC, identifier 0x21000024ff1da8eb) of a host and the host port (Engine 0, expansion module B, port number H3) is disconnected, time: 21:37:43, host: ID 13. N/A.
14301 | 20652793 2020-11-13 21:37:43 0x100F02440004 Event Informational -- None The link between initiator (type FC, identifier 0x21000024ff1da977) of a host and the host port (Engine 0, expansion module A, port number H0) is disconnected, time: 21:37:43, host: ID 13. N/A.
14302 | 20652792 2020-11-13 21:37:43 0x100F02440004 Event Informational -- None The link between initiator (type FC, identifier 0x21000024ff1da977) of a host and the host port (Engine 0, expansion module B, port number H2) is disconnected, time: 21:37:43, host: ID 13. N/A.
14303 | 20637170 2020-11-13 10:55:50 0x100F0015001C Event Major -- None UltraPath push information from host (ID 12) is not received at the preset time point or fails to be processed. Step1 Install UltraPath of the latest version on the host. If the fault persists=>[Step2]. Step2 Collect related information and contact technical support engineers.
14304 | 20637169 2020-11-13 10:55:50 0x100F0015001C Event Major -- None UltraPath push information from host (ID 12) is not received at the preset time point or fails to be processed. Step1 Install UltraPath of the latest version on the host. If the fault persists=>[Step2]. Step2 Collect related information and contact technical support engineers.
14305 | 20637168 2020-11-13 10:55:50 0x100F0015001C Event Major -- None UltraPath push information from host (ID 12) is not received at the preset time point or fails to be processed. Step1 Install UltraPath of the latest version on the host. If the fault persists=>[Step2]. Step2 Collect related information and contact technical support engineers.
14306 | 20637167 2020-11-13 10:55:50 0x100F0015001C Event Major -- None UltraPath push information from host (ID 12) is not received at the preset time point or fails to be processed. Step1 Install UltraPath of the latest version on the host. If the fault persists=>[Step2]. Step2 Collect related information and contact technical support engineers.
14307 | 20637143 2020-11-13 10:54:51 0x100F0015001C Event Major -- None UltraPath push information from host (ID 12) is not received at the preset time point or fails to be processed. Step1 Install UltraPath of the latest version on the host. If the fault persists=>[Step2]. Step2 Collect related information and contact technical support engineers.
14308 | 20637142 2020-11-13 10:54:51 0x100F0015001C Event Major -- None UltraPath push information from host (ID 12) is not received at the preset time point or fails to be processed. Step1 Install UltraPath of the latest version on the host. If the fault persists=>[Step2]. Step2 Collect related information and contact technical support engineers.
14309 | 20637141 2020-11-13 10:54:51 0x100F0015001C Event Major -- None UltraPath push information from host (ID 12) is not received at the preset time point or fails to be processed. Step1 Install UltraPath of the latest version on the host. If the fault persists=>[Step2]. Step2 Collect related information and contact technical support engineers.
14310 | 20637140 2020-11-13 10:54:51 0x100F0015001C Event Major -- None UltraPath push information from host (ID 12) is not received at the preset time point or fails to be processed. Step1 Install UltraPath of the latest version on the host. If the fault persists=>[Step2]. Step2 Collect related information and contact technical support engineers.
14311 | 20637019 2020-11-13 10:49:56 0x100F02440006 Event Informational -- None The link between initiator (type FC, identifier 0x21000024ff1da8ed) of a host and the host port (Engine 0, expansion module B, port number H2) is linked up, time: 10:49:56, host: ID 12. N/A.
14312 | 20637018 2020-11-13 10:49:56 0x100F02440006 Event Informational -- None The link between initiator (type FC, identifier 0x21000024ff1da8ed) of a host and the host port (Engine 0, expansion module A, port number H2) is linked up, time: 10:49:56, host: ID 12. N/A.
14313 | 20637017 2020-11-13 10:49:56 0x100F02440006 Event Informational -- None The link between initiator (type FC, identifier 0x21000024ff1da8ed) of a host and the host port (Engine 0, expansion module A, port number H0) is linked up, time: 10:49:56, host: ID 12. N/A.
14314 | 20637016 2020-11-13 10:49:56 0x100F02440006 Event Informational -- None The link between initiator (type FC, identifier 0x21000024ff1da8ed) of a host and the host port (Engine 0, expansion module B, port number H0) is linked up, time: 10:49:56, host: ID 12. N/A.
14315 | 20637014 2020-11-13 10:49:54 0x100F02440006 Event Informational -- None The link between initiator (type FC, identifier 0x21000024ff1da97b) of a host and the host port (Engine 0, expansion module A, port number H3) is linked up, time: 10:49:54, host: ID 12. N/A.
14316 | 20637013 2020-11-13 10:49:54 0x100F02440006 Event Informational -- None The link between initiator (type FC, identifier 0x21000024ff1da97b) of a host and the host port (Engine 0, expansion module B, port number H3) is linked up, time: 10:49:54, host: ID 12. N/A.
14317 | 20637012 2020-11-13 10:49:54 0x100F02440006 Event Informational -- None The link between initiator (type FC, identifier 0x21000024ff1da97b) of a host and the host port (Engine 0, expansion module A, port number H1) is linked up, time: 10:49:54, host: ID 12. N/A.
14318 | 20637011 2020-11-13 10:49:54 0x100F02440006 Event Informational -- None The link between initiator (type FC, identifier 0x21000024ff1da97b) of a host and the host port (Engine 0, expansion module B, port number H1) is linked up, time: 10:49:54, host: ID 12. N/A.
14319 | 20636403 2020-11-13 10:24:58 0x100F02440004 Event Informational -- None The link between initiator (type FC, identifier 0x21000024ff1da97b) of a host and the host port (Engine 0, expansion module B, port number H3) is disconnected, time: 10:24:58, host: ID 12. N/A.
14320 | 20636402 2020-11-13 10:24:58 0x100F02440004 Event Informational -- None The link between initiator (type FC, identifier 0x21000024ff1da97b) of a host and the host port (Engine 0, expansion module B, port number H1) is disconnected, time: 10:24:58, host: ID 12. N/A.
14321 | 20636401 2020-11-13 10:24:58 0x100F02440004 Event Informational -- None The link between initiator (type FC, identifier 0x21000024ff1da8ed) of a host and the host port (Engine 0, expansion module B, port number H2) is disconnected, time: 10:24:58, host: ID 12. N/A.
14322 | 20636400 2020-11-13 10:24:58 0x100F02440004 Event Informational -- None The link between initiator (type FC, identifier 0x21000024ff1da8ed) of a host and the host port (Engine 0, expansion module A, port number H2) is disconnected, time: 10:24:58, host: ID 12. N/A.
14323 | 20636399 2020-11-13 10:24:58 0x100F02440004 Event Informational -- None The link between initiator (type FC, identifier 0x21000024ff1da97b) of a host and the host port (Engine 0, expansion module A, port number H3) is disconnected, time: 10:24:58, host: ID 12. N/A.
14324 | 20636398 2020-11-13 10:24:58 0x100F02440004 Event Informational -- None The link between initiator (type FC, identifier 0x21000024ff1da8ed) of a host and the host port (Engine 0, expansion module A, port number H0) is disconnected, time: 10:24:58, host: ID 12. N/A.
14325 | 20636397 2020-11-13 10:24:58 0x100F02440004 Event Informational -- None The link between initiator (type FC, identifier 0x21000024ff1da8ed) of a host and the host port (Engine 0, expansion module B, port number H0) is disconnected, time: 10:24:58, host: ID 12. N/A.
14326 | 20636396 2020-11-13 10:24:58 0x100F02440004 Event Informational -- None The link between initiator (type FC, identifier 0x21000024ff1da97b) of a host and the host port (Engine 0, expansion module A, port number H1) is disconnected, time: 10:24:58, host: ID 12. N/A.
14327 | 20627226 2020-11-13 04:08:02 0x200F002A0019 Event Informational -- None The logout of the user (user name mm_user) from the source (127.0.0.1) succeeded. N/A
14328 | 20627200 2020-11-13 04:07:01 0x200F002A0019 Event Informational -- None The logout of the user (user name mm_user) from the source (127.0.0.1) succeeded. N/A
14329 | 20627053 2020-11-13 04:01:02 0x200F002A0015 Event Informational -- None The login of the user (user name mm_user) from the source (127.0.0.1) succeeded. N/A
14330 | 20627051 2020-11-13 04:01:01 0x200F002A0015 Event Informational -- None The login of the user (user name mm_user) from the source (127.0.0.1) succeeded. N/A
14331 | 20609405 2020-11-12 15:56:00 0x100F0015001C Event Major -- None UltraPath push information from host (ID 9) is not received at the preset time point or fails to be processed. Step1 Install UltraPath of the latest version on the host. If the fault persists=>[Step2]. Step2 Collect related information and contact technical support engineers.
14332 | 20609404 2020-11-12 15:56:00 0x100F0015001C Event Major -- None UltraPath push information from host (ID 9) is not received at the preset time point or fails to be processed. Step1 Install UltraPath of the latest version on the host. If the fault persists=>[Step2]. Step2 Collect related information and contact technical support engineers.
14333 | 20609403 2020-11-12 15:56:00 0x100F0015001C Event Major -- None UltraPath push information from host (ID 9) is not received at the preset time point or fails to be processed. Step1 Install UltraPath of the latest version on the host. If the fault persists=>[Step2]. Step2 Collect related information and contact technical support engineers.
14334 | 20609402 2020-11-12 15:56:00 0x100F0015001C Event Major -- None UltraPath push information from host (ID 9) is not received at the preset time point or fails to be processed. Step1 Install UltraPath of the latest version on the host. If the fault persists=>[Step2]. Step2 Collect related information and contact technical support engineers.
14335 | 20609377 2020-11-12 15:55:01 0x100F0015001C Event Major -- None UltraPath push information from host (ID 9) is not received at the preset time point or fails to be processed. Step1 Install UltraPath of the latest version on the host. If the fault persists=>[Step2]. Step2 Collect related information and contact technical support engineers.
14336 | 20609376 2020-11-12 15:55:01 0x100F0015001C Event Major -- None UltraPath push information from host (ID 9) is not received at the preset time point or fails to be processed. Step1 Install UltraPath of the latest version on the host. If the fault persists=>[Step2]. Step2 Collect related information and contact technical support engineers.
14337 | 20609375 2020-11-12 15:55:01 0x100F0015001C Event Major -- None UltraPath push information from host (ID 9) is not received at the preset time point or fails to be processed. Step1 Install UltraPath of the latest version on the host. If the fault persists=>[Step2]. Step2 Collect related information and contact technical support engineers.
14338 | 20609374 2020-11-12 15:55:01 0x100F0015001C Event Major -- None UltraPath push information from host (ID 9) is not received at the preset time point or fails to be processed. Step1 Install UltraPath of the latest version on the host. If the fault persists=>[Step2]. Step2 Collect related information and contact technical support engineers.
14339 | 20609238 2020-11-12 15:49:28 0x100F02440006 Event Informational -- None The link between initiator (type FC, identifier 0x100000109b2f6521) of a host and the host port (Engine 0, expansion module A, port number H1) is linked up, time: 15:49:28, host: ID 9. N/A.
14340 | 20609237 2020-11-12 15:49:28 0x100F02440006 Event Informational -- None The link between initiator (type FC, identifier 0x100000109b2f6521) of a host and the host port (Engine 0, expansion module A, port number H3) is linked up, time: 15:49:28, host: ID 9. N/A.
14341 | 20609236 2020-11-12 15:49:28 0x100F02440006 Event Informational -- None The link between initiator (type FC, identifier 0x100000109b2f6521) of a host and the host port (Engine 0, expansion module B, port number H1) is linked up, time: 15:49:28, host: ID 9. N/A.
14342 | 20609235 2020-11-12 15:49:28 0x100F02440006 Event Informational -- None The link between initiator (type FC, identifier 0x100000109b2f6521) of a host and the host port (Engine 0, expansion module B, port number H3) is linked up, time: 15:49:28, host: ID 9. N/A.
14343 | 20609233 2020-11-12 15:49:25 0x100F02440006 Event Informational -- None The link between initiator (type FC, identifier 0x100000109b2f6531) of a host and the host port (Engine 0, expansion module B, port number H0) is linked up, time: 15:49:25, host: ID 9. N/A.
14344 | 20609232 2020-11-12 15:49:25 0x100F02440006 Event Informational -- None The link between initiator (type FC, identifier 0x100000109b2f6531) of a host and the host port (Engine 0, expansion module A, port number H0) is linked up, time: 15:49:25, host: ID 9. N/A.
14345 | 20609231 2020-11-12 15:49:25 0x100F02440006 Event Informational -- None The link between initiator (type FC, identifier 0x100000109b2f6531) of a host and the host port (Engine 0, expansion module B, port number H2) is linked up, time: 15:49:25, host: ID 9. N/A.
14346 | 20609230 2020-11-12 15:49:25 0x100F02440006 Event Informational -- None The link between initiator (type FC, identifier 0x100000109b2f6531) of a host and the host port (Engine 0, expansion module A, port number H2) is linked up, time: 15:49:25, host: ID 9. N/A.
14347 | 20608722 2020-11-12 15:28:32 0x100F02440004 Event Informational -- None The link between initiator (type FC, identifier 0x100000109b2f6531) of a host and the host port (Engine 0, expansion module B, port number H0) is disconnected, time: 15:28:32, host: ID 9. N/A.
14348 | 20608721 2020-11-12 15:28:32 0x100F02440004 Event Informational -- None The link between initiator (type FC, identifier 0x100000109b2f6521) of a host and the host port (Engine 0, expansion module A, port number H3) is disconnected, time: 15:28:32, host: ID 9. N/A.
14349 | 20608720 2020-11-12 15:28:32 0x100F02440004 Event Informational -- None The link between initiator (type FC, identifier 0x100000109b2f6531) of a host and the host port (Engine 0, expansion module A, port number H0) is disconnected, time: 15:28:32, host: ID 9. N/A.
14350 | 20608719 2020-11-12 15:28:32 0x100F02440004 Event Informational -- None The link between initiator (type FC, identifier 0x100000109b2f6521) of a host and the host port (Engine 0, expansion module B, port number H3) is disconnected, time: 15:28:32, host: ID 9. N/A.
14351 | 20608718 2020-11-12 15:28:32 0x100F02440004 Event Informational -- None The link between initiator (type FC, identifier 0x100000109b2f6521) of a host and the host port (Engine 0, expansion module A, port number H1) is disconnected, time: 15:28:32, host: ID 9. N/A.
14352 | 20608717 2020-11-12 15:28:32 0x100F02440004 Event Informational -- None The link between initiator (type FC, identifier 0x100000109b2f6531) of a host and the host port (Engine 0, expansion module A, port number H2) is disconnected, time: 15:28:32, host: ID 9. N/A.
14353 | 20608716 2020-11-12 15:28:32 0x100F02440004 Event Informational -- None The link between initiator (type FC, identifier 0x100000109b2f6521) of a host and the host port (Engine 0, expansion module B, port number H1) is disconnected, time: 15:28:32, host: ID 9. N/A.
14354 | 20608715 2020-11-12 15:28:32 0x100F02440004 Event Informational -- None The link between initiator (type FC, identifier 0x100000109b2f6531) of a host and the host port (Engine 0, expansion module B, port number H2) is disconnected, time: 15:28:32, host: ID 9. N/A.
14355 | 20607741 2020-11-12 14:48:29 0x200F002A0019 Event Informational -- None The logout of the user (user name admin) from the source (10.33.36.225) succeeded. N/A
14356 | 20606937 2020-11-12 14:15:27 0x200F002A0015 Event Informational -- None The login of the user (user name admin) from the source (10.33.36.225) succeeded. N/A
14357 | 20606455 2020-11-12 13:55:46 0x100F0015001C Event Major -- None UltraPath push information from host (ID 12) is not received at the preset time point or fails to be processed. Step1 Install UltraPath of the latest version on the host. If the fault persists=>[Step2]. Step2 Collect related information and contact technical support engineers.
14358 | 20606454 2020-11-12 13:55:46 0x100F0015001C Event Major -- None UltraPath push information from host (ID 12) is not received at the preset time point or fails to be processed. Step1 Install UltraPath of the latest version on the host. If the fault persists=>[Step2]. Step2 Collect related information and contact technical support engineers.
14359 | 20606392 2020-11-12 13:53:15 0x100F0015001C Event Major -- None UltraPath push information from host (ID 12) is not received at the preset time point or fails to be processed. Step1 Install UltraPath of the latest version on the host. If the fault persists=>[Step2]. Step2 Collect related information and contact technical support engineers.
14360 | 20592135 2020-11-12 04:07:35 0x200F002A0019 Event Informational -- None The logout of the user (user name mm_user) from the source (127.0.0.1) succeeded. N/A
14361 | 20592134 2020-11-12 04:07:35 0x200F002A0019 Event Informational -- None The logout of the user (user name mm_user) from the source (127.0.0.1) succeeded. N/A
14362 | 20591974 2020-11-12 04:01:02 0x200F002A0015 Event Informational -- None The login of the user (user name mm_user) from the source (127.0.0.1) succeeded. N/A
14363 | 20591973 2020-11-12 04:01:02 0x200F002A0015 Event Informational -- None The login of the user (user name mm_user) from the source (127.0.0.1) succeeded. N/A
14364 | 20578296 2020-11-11 18:39:23 0x100F0015001C Event Major -- None UltraPath push information from host (ID 9) is not received at the preset time point or fails to be processed. Step1 Install UltraPath of the latest version on the host. If the fault persists=>[Step2]. Step2 Collect related information and contact technical support engineers.
14365 | 20578295 2020-11-11 18:39:23 0x100F0015001C Event Major -- None UltraPath push information from host (ID 9) is not received at the preset time point or fails to be processed. Step1 Install UltraPath of the latest version on the host. If the fault persists=>[Step2]. Step2 Collect related information and contact technical support engineers.
14366 | 20578294 2020-11-11 18:39:23 0x100F0015001C Event Major -- None UltraPath push information from host (ID 9) is not received at the preset time point or fails to be processed. Step1 Install UltraPath of the latest version on the host. If the fault persists=>[Step2]. Step2 Collect related information and contact technical support engineers.
14367 | 20578293 2020-11-11 18:39:23 0x100F0015001C Event Major -- None UltraPath push information from host (ID 9) is not received at the preset time point or fails to be processed. Step1 Install UltraPath of the latest version on the host. If the fault persists=>[Step2]. Step2 Collect related information and contact technical support engineers.
14368 | 20578268 2020-11-11 18:38:24 0x100F0015001C Event Major -- None UltraPath push information from host (ID 9) is not received at the preset time point or fails to be processed. Step1 Install UltraPath of the latest version on the host. If the fault persists=>[Step2]. Step2 Collect related information and contact technical support engineers.
14369 | 20578267 2020-11-11 18:38:24 0x100F0015001C Event Major -- None UltraPath push information from host (ID 9) is not received at the preset time point or fails to be processed. Step1 Install UltraPath of the latest version on the host. If the fault persists=>[Step2]. Step2 Collect related information and contact technical support engineers.
14370 | 20578266 2020-11-11 18:38:24 0x100F0015001C Event Major -- None UltraPath push information from host (ID 9) is not received at the preset time point or fails to be processed. Step1 Install UltraPath of the latest version on the host. If the fault persists=>[Step2]. Step2 Collect related information and contact technical support engineers.
14371 | 20578265 2020-11-11 18:38:24 0x100F0015001C Event Major -- None UltraPath push information from host (ID 9) is not received at the preset time point or fails to be processed. Step1 Install UltraPath of the latest version on the host. If the fault persists=>[Step2]. Step2 Collect related information and contact technical support engineers.
14372 | 20578146 2020-11-11 18:33:33 0x100F02440006 Event Informational -- None The link between initiator (type FC, identifier 0x100000109b2f6521) of a host and the host port (Engine 0, expansion module B, port number H3) is linked up, time: 18:33:33, host: ID 9. N/A.
14373 | 20578145 2020-11-11 18:33:33 0x100F02440006 Event Informational -- None The link between initiator (type FC, identifier 0x100000109b2f6521) of a host and the host port (Engine 0, expansion module A, port number H3) is linked up, time: 18:33:33, host: ID 9. N/A.
14374 | 20578144 2020-11-11 18:33:33 0x100F02440006 Event Informational -- None The link between initiator (type FC, identifier 0x100000109b2f6521) of a host and the host port (Engine 0, expansion module B, port number H1) is linked up, time: 18:33:33, host: ID 9. N/A.
14375 | 20578143 2020-11-11 18:33:33 0x100F02440006 Event Informational -- None The link between initiator (type FC, identifier 0x100000109b2f6521) of a host and the host port (Engine 0, expansion module A, port number H1) is linked up, time: 18:33:33, host: ID 9. N/A.
14376 | 20578141 2020-11-11 18:33:30 0x100F02440006 Event Informational -- None The link between initiator (type FC, identifier 0x100000109b2f6531) of a host and the host port (Engine 0, expansion module B, port number H0) is linked up, time: 18:33:30, host: ID 9. N/A.
14377 | 20578140 2020-11-11 18:33:30 0x100F02440006 Event Informational -- None The link between initiator (type FC, identifier 0x100000109b2f6531) of a host and the host port (Engine 0, expansion module A, port number H0) is linked up, time: 18:33:30, host: ID 9. N/A.
14378 | 20578139 2020-11-11 18:33:30 0x100F02440006 Event Informational -- None The link between initiator (type FC, identifier 0x100000109b2f6531) of a host and the host port (Engine 0, expansion module A, port number H2) is linked up, time: 18:33:30, host: ID 9. N/A.
14379 | 20578138 2020-11-11 18:33:30 0x100F02440006 Event Informational -- None The link between initiator (type FC, identifier 0x100000109b2f6531) of a host and the host port (Engine 0, expansion module B, port number H2) is linked up, time: 18:33:30, host: ID 9. N/A.
14380 | 20578070 2020-11-11 18:30:45 0x100F02440004 Event Informational -- None The link between initiator (type FC, identifier 0x100000109b2f6521) of a host and the host port (Engine 0, expansion module B, port number H1) is disconnected, time: 18:30:45, host: ID 9. N/A.
14381 | 20578069 2020-11-11 18:30:45 0x100F02440004 Event Informational -- None The link between initiator (type FC, identifier 0x100000109b2f6521) of a host and the host port (Engine 0, expansion module B, port number H3) is disconnected, time: 18:30:45, host: ID 9. N/A.
14382 | 20578068 2020-11-11 18:30:45 0x100F02440004 Event Informational -- None The link between initiator (type FC, identifier 0x100000109b2f6521) of a host and the host port (Engine 0, expansion module A, port number H3) is disconnected, time: 18:30:45, host: ID 9. N/A.
14383 | 20578067 2020-11-11 18:30:45 0x100F02440004 Event Informational -- None The link between initiator (type FC, identifier 0x100000109b2f6531) of a host and the host port (Engine 0, expansion module A, port number H0) is disconnected, time: 18:30:45, host: ID 9. N/A.
14384 | 20578066 2020-11-11 18:30:45 0x100F02440004 Event Informational -- None The link between initiator (type FC, identifier 0x100000109b2f6531) of a host and the host port (Engine 0, expansion module A, port number H2) is disconnected, time: 18:30:45, host: ID 9. N/A.
14385 | 20578065 2020-11-11 18:30:45 0x100F02440004 Event Informational -- None The link between initiator (type FC, identifier 0x100000109b2f6531) of a host and the host port (Engine 0, expansion module B, port number H0) is disconnected, time: 18:30:45, host: ID 9. N/A.
14386 | 20578064 2020-11-11 18:30:45 0x100F02440004 Event Informational -- None The link between initiator (type FC, identifier 0x100000109b2f6521) of a host and the host port (Engine 0, expansion module A, port number H1) is disconnected, time: 18:30:45, host: ID 9. N/A.
14387 | 20578063 2020-11-11 18:30:45 0x100F02440004 Event Informational -- None The link between initiator (type FC, identifier 0x100000109b2f6531) of a host and the host port (Engine 0, expansion module B, port number H2) is disconnected, time: 18:30:45, host: ID 9. N/A.
14388 | 20572379 2020-11-11 14:37:23 0x100F0015001C Event Major -- None UltraPath push information from host (ID 12) is not received at the preset time point or fails to be processed. Step1 Install UltraPath of the latest version on the host. If the fault persists=>[Step2]. Step2 Collect related information and contact technical support engineers.
14389 | 20571951 2020-11-11 14:19:51 0x100F0015001C Event Major -- None UltraPath push information from host (ID 13) is not received at the preset time point or fails to be processed. Step1 Install UltraPath of the latest version on the host. If the fault persists=>[Step2]. Step2 Collect related information and contact technical support engineers.
14390 | 20571950 2020-11-11 14:19:51 0x100F0015001C Event Major -- None UltraPath push information from host (ID 13) is not received at the preset time point or fails to be processed. Step1 Install UltraPath of the latest version on the host. If the fault persists=>[Step2]. Step2 Collect related information and contact technical support engineers.
14391 | 20571949 2020-11-11 14:19:51 0x100F0015001C Event Major -- None UltraPath push information from host (ID 13) is not received at the preset time point or fails to be processed. Step1 Install UltraPath of the latest version on the host. If the fault persists=>[Step2]. Step2 Collect related information and contact technical support engineers.
14392 | 20571948 2020-11-11 14:19:51 0x100F0015001C Event Major -- None UltraPath push information from host (ID 13) is not received at the preset time point or fails to be processed. Step1 Install UltraPath of the latest version on the host. If the fault persists=>[Step2]. Step2 Collect related information and contact technical support engineers.
14393 | 20571923 2020-11-11 14:18:52 0x100F0015001C Event Major -- None UltraPath push information from host (ID 13) is not received at the preset time point or fails to be processed. Step1 Install UltraPath of the latest version on the host. If the fault persists=>[Step2]. Step2 Collect related information and contact technical support engineers.
14394 | 20571922 2020-11-11 14:18:52 0x100F0015001C Event Major -- None UltraPath push information from host (ID 13) is not received at the preset time point or fails to be processed. Step1 Install UltraPath of the latest version on the host. If the fault persists=>[Step2]. Step2 Collect related information and contact technical support engineers.
14395 | 20571921 2020-11-11 14:18:52 0x100F0015001C Event Major -- None UltraPath push information from host (ID 13) is not received at the preset time point or fails to be processed. Step1 Install UltraPath of the latest version on the host. If the fault persists=>[Step2]. Step2 Collect related information and contact technical support engineers.
14396 | 20571920 2020-11-11 14:18:52 0x100F0015001C Event Major -- None UltraPath push information from host (ID 13) is not received at the preset time point or fails to be processed. Step1 Install UltraPath of the latest version on the host. If the fault persists=>[Step2]. Step2 Collect related information and contact technical support engineers.
14397 | 20571794 2020-11-11 14:13:42 0x100F02440006 Event Informational -- None The link between initiator (type FC, identifier 0x21000024ff1da977) of a host and the host port (Engine 0, expansion module B, port number H2) is linked up, time: 14:13:42, host: ID 13. N/A.
14398 | 20571793 2020-11-11 14:13:42 0x100F02440006 Event Informational -- None The link between initiator (type FC, identifier 0x21000024ff1da977) of a host and the host port (Engine 0, expansion module B, port number H0) is linked up, time: 14:13:42, host: ID 13. N/A.
14399 | 20571792 2020-11-11 14:13:42 0x100F02440006 Event Informational -- None The link between initiator (type FC, identifier 0x21000024ff1da977) of a host and the host port (Engine 0, expansion module A, port number H2) is linked up, time: 14:13:42, host: ID 13. N/A.
14400 | 20571791 2020-11-11 14:13:42 0x100F02440006 Event Informational -- None The link between initiator (type FC, identifier 0x21000024ff1da977) of a host and the host port (Engine 0, expansion module A, port number H0) is linked up, time: 14:13:42, host: ID 13. N/A.
14401 | 20571789 2020-11-11 14:13:40 0x100F02440006 Event Informational -- None The link between initiator (type FC, identifier 0x21000024ff1da8eb) of a host and the host port (Engine 0, expansion module A, port number H3) is linked up, time: 14:13:40, host: ID 13. N/A.
14402 | 20571788 2020-11-11 14:13:40 0x100F02440006 Event Informational -- None The link between initiator (type FC, identifier 0x21000024ff1da8eb) of a host and the host port (Engine 0, expansion module B, port number H3) is linked up, time: 14:13:40, host: ID 13. N/A.
14403 | 20571787 2020-11-11 14:13:40 0x100F02440006 Event Informational -- None The link between initiator (type FC, identifier 0x21000024ff1da8eb) of a host and the host port (Engine 0, expansion module A, port number H1) is linked up, time: 14:13:40, host: ID 13. N/A.
14404 | 20571786 2020-11-11 14:13:40 0x100F02440006 Event Informational -- None The link between initiator (type FC, identifier 0x21000024ff1da8eb) of a host and the host port (Engine 0, expansion module B, port number H1) is linked up, time: 14:13:40, host: ID 13. N/A.
14405 | 20571409 2020-11-11 13:58:12 0x100F02440004 Event Informational -- None The link between initiator (type FC, identifier 0x21000024ff1da977) of a host and the host port (Engine 0, expansion module B, port number H0) is disconnected, time: 13:58:12, host: ID 13. N/A.
14406 | 20571408 2020-11-11 13:58:12 0x100F02440004 Event Informational -- None The link between initiator (type FC, identifier 0x21000024ff1da977) of a host and the host port (Engine 0, expansion module B, port number H2) is disconnected, time: 13:58:12, host: ID 13. N/A.
14407 | 20571407 2020-11-11 13:58:12 0x100F02440004 Event Informational -- None The link between initiator (type FC, identifier 0x21000024ff1da8eb) of a host and the host port (Engine 0, expansion module B, port number H3) is disconnected, time: 13:58:12, host: ID 13. N/A.
14408 | 20571406 2020-11-11 13:58:12 0x100F02440004 Event Informational -- None The link between initiator (type FC, identifier 0x21000024ff1da8eb) of a host and the host port (Engine 0, expansion module A, port number H1) is disconnected, time: 13:58:12, host: ID 13. N/A.
14409 | 20571405 2020-11-11 13:58:12 0x100F02440004 Event Informational -- None The link between initiator (type FC, identifier 0x21000024ff1da8eb) of a host and the host port (Engine 0, expansion module B, port number H1) is disconnected, time: 13:58:12, host: ID 13. N/A.
14410 | 20571404 2020-11-11 13:58:12 0x100F02440004 Event Informational -- None The link between initiator (type FC, identifier 0x21000024ff1da977) of a host and the host port (Engine 0, expansion module A, port number H2) is disconnected, time: 13:58:12, host: ID 13. N/A.
14411 | 20571403 2020-11-11 13:58:12 0x100F02440004 Event Informational -- None The link between initiator (type FC, identifier 0x21000024ff1da8eb) of a host and the host port (Engine 0, expansion module A, port number H3) is disconnected, time: 13:58:12, host: ID 13. N/A.
14412 | 20571402 2020-11-11 13:58:12 0x100F02440004 Event Informational -- None The link between initiator (type FC, identifier 0x21000024ff1da977) of a host and the host port (Engine 0, expansion module A, port number H0) is disconnected, time: 13:58:12, host: ID 13. N/A.
14413 | 20557025 2020-11-11 04:07:08 0x200F002A0019 Event Informational -- None The logout of the user (user name mm_user) from the source (127.0.0.1) succeeded. N/A
14414 | 20557024 2020-11-11 04:07:08 0x200F002A0019 Event Informational -- None The logout of the user (user name mm_user) from the source (127.0.0.1) succeeded. N/A
14415 | 20556873 2020-11-11 04:01:01 0x200F002A0015 Event Informational -- None The login of the user (user name mm_user) from the source (127.0.0.1) succeeded. N/A
14416 | 20556872 2020-11-11 04:01:01 0x200F002A0015 Event Informational -- None The login of the user (user name mm_user) from the source (127.0.0.1) succeeded. N/A
14417 | 20540608 2020-11-10 16:52:43 0x100F0015001C Event Major -- None UltraPath push information from host (ID 13) is not received at the preset time point or fails to be processed. Step1 Install UltraPath of the latest version on the host. If the fault persists=>[Step2]. Step2 Collect related information and contact technical support engineers.
14418 | 20540607 2020-11-10 16:52:43 0x100F0015001C Event Major -- None UltraPath push information from host (ID 13) is not received at the preset time point or fails to be processed. Step1 Install UltraPath of the latest version on the host. If the fault persists=>[Step2]. Step2 Collect related information and contact technical support engineers.
14419 | 20540606 2020-11-10 16:52:43 0x100F0015001C Event Major -- None UltraPath push information from host (ID 13) is not received at the preset time point or fails to be processed. Step1 Install UltraPath of the latest version on the host. If the fault persists=>[Step2]. Step2 Collect related information and contact technical support engineers.
14420 | 20540605 2020-11-10 16:52:43 0x100F0015001C Event Major -- None UltraPath push information from host (ID 13) is not received at the preset time point or fails to be processed. Step1 Install UltraPath of the latest version on the host. If the fault persists=>[Step2]. Step2 Collect related information and contact technical support engineers.
14421 | 20540580 2020-11-10 16:51:43 0x100F0015001C Event Major -- None UltraPath push information from host (ID 13) is not received at the preset time point or fails to be processed. Step1 Install UltraPath of the latest version on the host. If the fault persists=>[Step2]. Step2 Collect related information and contact technical support engineers.
14422 | 20540579 2020-11-10 16:51:43 0x100F0015001C Event Major -- None UltraPath push information from host (ID 13) is not received at the preset time point or fails to be processed. Step1 Install UltraPath of the latest version on the host. If the fault persists=>[Step2]. Step2 Collect related information and contact technical support engineers.
14423 | 20540578 2020-11-10 16:51:43 0x100F0015001C Event Major -- None UltraPath push information from host (ID 13) is not received at the preset time point or fails to be processed. Step1 Install UltraPath of the latest version on the host. If the fault persists=>[Step2]. Step2 Collect related information and contact technical support engineers.
14424 | 20540577 2020-11-10 16:51:43 0x100F0015001C Event Major -- None UltraPath push information from host (ID 13) is not received at the preset time point or fails to be processed. Step1 Install UltraPath of the latest version on the host. If the fault persists=>[Step2]. Step2 Collect related information and contact technical support engineers.
14425 | 20540465 2020-11-10 16:47:10 0x100F02440006 Event Informational -- None The link between initiator (type FC, identifier 0x21000024ff1da977) of a host and the host port (Engine 0, expansion module B, port number H2) is linked up, time: 16:47:10, host: ID 13. N/A.
14426 | 20540464 2020-11-10 16:47:10 0x100F02440006 Event Informational -- None The link between initiator (type FC, identifier 0x21000024ff1da977) of a host and the host port (Engine 0, expansion module A, port number H0) is linked up, time: 16:47:10, host: ID 13. N/A.
14427 | 20540463 2020-11-10 16:47:10 0x100F02440006 Event Informational -- None The link between initiator (type FC, identifier 0x21000024ff1da977) of a host and the host port (Engine 0, expansion module B, port number H0) is linked up, time: 16:47:10, host: ID 13. N/A.
14428 | 20540462 2020-11-10 16:47:10 0x100F02440006 Event Informational -- None The link between initiator (type FC, identifier 0x21000024ff1da977) of a host and the host port (Engine 0, expansion module A, port number H2) is linked up, time: 16:47:10, host: ID 13. N/A.
14429 | 20540460 2020-11-10 16:47:09 0x100F02440006 Event Informational -- None The link between initiator (type FC, identifier 0x21000024ff1da8eb) of a host and the host port (Engine 0, expansion module A, port number H3) is linked up, time: 16:47:9, host: ID 13. N/A.
14430 | 20540459 2020-11-10 16:47:08 0x100F02440006 Event Informational -- None The link between initiator (type FC, identifier 0x21000024ff1da8eb) of a host and the host port (Engine 0, expansion module B, port number H3) is linked up, time: 16:47:8, host: ID 13. N/A.
14431 | 20540458 2020-11-10 16:47:08 0x100F02440006 Event Informational -- None The link between initiator (type FC, identifier 0x21000024ff1da8eb) of a host and the host port (Engine 0, expansion module B, port number H1) is linked up, time: 16:47:8, host: ID 13. N/A.
14432 | 20540457 2020-11-10 16:47:08 0x100F02440006 Event Informational -- None The link between initiator (type FC, identifier 0x21000024ff1da8eb) of a host and the host port (Engine 0, expansion module A, port number H1) is linked up, time: 16:47:8, host: ID 13. N/A.
14433 | 20540280 2020-11-10 16:39:55 0x100F02440004 Event Informational -- None The link between initiator (type FC, identifier 0x21000024ff1da8eb) of a host and the host port (Engine 0, expansion module A, port number H1) is disconnected, time: 16:39:55, host: ID 13. N/A.
14434 | 20540279 2020-11-10 16:39:55 0x100F02440004 Event Informational -- None The link between initiator (type FC, identifier 0x21000024ff1da8eb) of a host and the host port (Engine 0, expansion module B, port number H3) is disconnected, time: 16:39:55, host: ID 13. N/A.
14435 | 20540278 2020-11-10 16:39:54 0x100F02440004 Event Informational -- None The link between initiator (type FC, identifier 0x21000024ff1da977) of a host and the host port (Engine 0, expansion module B, port number H0) is disconnected, time: 16:39:54, host: ID 13. N/A.
14436 | 20540277 2020-11-10 16:39:54 0x100F02440004 Event Informational -- None The link between initiator (type FC, identifier 0x21000024ff1da8eb) of a host and the host port (Engine 0, expansion module B, port number H1) is disconnected, time: 16:39:54, host: ID 13. N/A.
14437 | 20540276 2020-11-10 16:39:55 0x100F02440004 Event Informational -- None The link between initiator (type FC, identifier 0x21000024ff1da977) of a host and the host port (Engine 0, expansion module A, port number H0) is disconnected, time: 16:39:55, host: ID 13. N/A.
14438 | 20540275 2020-11-10 16:39:55 0x100F02440004 Event Informational -- None The link between initiator (type FC, identifier 0x21000024ff1da8eb) of a host and the host port (Engine 0, expansion module A, port number H3) is disconnected, time: 16:39:55, host: ID 13. N/A.
14439 | 20540274 2020-11-10 16:39:54 0x100F02440004 Event Informational -- None The link between initiator (type FC, identifier 0x21000024ff1da977) of a host and the host port (Engine 0, expansion module B, port number H2) is disconnected, time: 16:39:54, host: ID 13. N/A.
14440 | 20540273 2020-11-10 16:39:54 0x100F02440004 Event Informational -- None The link between initiator (type FC, identifier 0x21000024ff1da977) of a host and the host port (Engine 0, expansion module A, port number H2) is disconnected, time: 16:39:54, host: ID 13. N/A.
14441 | 20540231 2020-11-10 16:38:16 0x100F02440006 Event Informational -- None The link between initiator (type FC, identifier 0x21000024ff1da977) of a host and the host port (Engine 0, expansion module B, port number H2) is linked up, time: 16:38:16, host: ID 13. N/A.
14442 | 20540230 2020-11-10 16:38:16 0x100F02440006 Event Informational -- None The link between initiator (type FC, identifier 0x21000024ff1da977) of a host and the host port (Engine 0, expansion module B, port number H0) is linked up, time: 16:38:16, host: ID 13. N/A.
14443 | 20540229 2020-11-10 16:38:16 0x100F02440006 Event Informational -- None The link between initiator (type FC, identifier 0x21000024ff1da977) of a host and the host port (Engine 0, expansion module A, port number H2) is linked up, time: 16:38:16, host: ID 13. N/A.
14444 | 20540228 2020-11-10 16:38:16 0x100F02440006 Event Informational -- None The link between initiator (type FC, identifier 0x21000024ff1da977) of a host and the host port (Engine 0, expansion module A, port number H0) is linked up, time: 16:38:16, host: ID 13. N/A.
14445 | 20540227 2020-11-10 16:38:14 0x100F02440006 Event Informational -- None The link between initiator (type FC, identifier 0x21000024ff1da8eb) of a host and the host port (Engine 0, expansion module A, port number H3) is linked up, time: 16:38:14, host: ID 13. N/A.
14446 | 20540226 2020-11-10 16:38:14 0x100F02440006 Event Informational -- None The link between initiator (type FC, identifier 0x21000024ff1da8eb) of a host and the host port (Engine 0, expansion module A, port number H1) is linked up, time: 16:38:14, host: ID 13. N/A.
14447 | 20540225 2020-11-10 16:38:14 0x100F02440006 Event Informational -- None The link between initiator (type FC, identifier 0x21000024ff1da8eb) of a host and the host port (Engine 0, expansion module B, port number H1) is linked up, time: 16:38:14, host: ID 13. N/A.
14448 | 20540224 2020-11-10 16:38:14 0x100F02440006 Event Informational -- None The link between initiator (type FC, identifier 0x21000024ff1da8eb) of a host and the host port (Engine 0, expansion module B, port number H3) is linked up, time: 16:38:14, host: ID 13. N/A.
14449 | 20540047 2020-11-10 16:31:00 0x100F02440004 Event Informational -- None The link between initiator (type FC, identifier 0x21000024ff1da977) of a host and the host port (Engine 0, expansion module A, port number H0) is disconnected, time: 16:31:0, host: ID 13. N/A.
14450 | 20540046 2020-11-10 16:31:00 0x100F02440004 Event Informational -- None The link between initiator (type FC, identifier 0x21000024ff1da977) of a host and the host port (Engine 0, expansion module A, port number H2) is disconnected, time: 16:31:0, host: ID 13. N/A.
14451 | 20540045 2020-11-10 16:31:00 0x100F02440004 Event Informational -- None The link between initiator (type FC, identifier 0x21000024ff1da8eb) of a host and the host port (Engine 0, expansion module A, port number H1) is disconnected, time: 16:31:0, host: ID 13. N/A.
14452 | 20540044 2020-11-10 16:31:00 0x100F02440004 Event Informational -- None The link between initiator (type FC, identifier 0x21000024ff1da8eb) of a host and the host port (Engine 0, expansion module B, port number H1) is disconnected, time: 16:31:0, host: ID 13. N/A.
14453 | 20540043 2020-11-10 16:31:00 0x100F02440004 Event Informational -- None The link between initiator (type FC, identifier 0x21000024ff1da8eb) of a host and the host port (Engine 0, expansion module B, port number H3) is disconnected, time: 16:31:0, host: ID 13. N/A.
14454 | 20540042 2020-11-10 16:31:00 0x100F02440004 Event Informational -- None The link between initiator (type FC, identifier 0x21000024ff1da977) of a host and the host port (Engine 0, expansion module B, port number H0) is disconnected, time: 16:31:0, host: ID 13. N/A.
14455 | 20540041 2020-11-10 16:31:00 0x100F02440004 Event Informational -- None The link between initiator (type FC, identifier 0x21000024ff1da977) of a host and the host port (Engine 0, expansion module B, port number H2) is disconnected, time: 16:31:0, host: ID 13. N/A.
14456 | 20540040 2020-11-10 16:31:00 0x100F02440004 Event Informational -- None The link between initiator (type FC, identifier 0x21000024ff1da8eb) of a host and the host port (Engine 0, expansion module A, port number H3) is disconnected, time: 16:31:0, host: ID 13. N/A.
14457 | 20521954 2020-11-10 04:07:42 0x200F002A0019 Event Informational -- None The logout of the user (user name mm_user) from the source (127.0.0.1) succeeded. N/A
14458 | 20521953 2020-11-10 04:07:42 0x200F002A0019 Event Informational -- None The logout of the user (user name mm_user) from the source (127.0.0.1) succeeded. N/A
14459 | 20521790 2020-11-10 04:01:02 0x200F002A0015 Event Informational -- None The login of the user (user name mm_user) from the source (127.0.0.1) succeeded. N/A
14460 | 20521788 2020-11-10 04:01:01 0x200F002A0015 Event Informational -- None The login of the user (user name mm_user) from the source (127.0.0.1) succeeded. N/A
14461 | 20517273 2020-11-10 00:55:15 0x100F0015001C Event Major -- None UltraPath push information from host (ID 9) is not received at the preset time point or fails to be processed. Step1 Install UltraPath of the latest version on the host. If the fault persists=>[Step2]. Step2 Collect related information and contact technical support engineers.
14462 | 20517272 2020-11-10 00:55:15 0x100F0015001C Event Major -- None UltraPath push information from host (ID 9) is not received at the preset time point or fails to be processed. Step1 Install UltraPath of the latest version on the host. If the fault persists=>[Step2]. Step2 Collect related information and contact technical support engineers.
14463 | 20517271 2020-11-10 00:55:15 0x100F0015001C Event Major -- None UltraPath push information from host (ID 9) is not received at the preset time point or fails to be processed. Step1 Install UltraPath of the latest version on the host. If the fault persists=>[Step2]. Step2 Collect related information and contact technical support engineers.
14464 | 20517270 2020-11-10 00:55:15 0x100F0015001C Event Major -- None UltraPath push information from host (ID 9) is not received at the preset time point or fails to be processed. Step1 Install UltraPath of the latest version on the host. If the fault persists=>[Step2]. Step2 Collect related information and contact technical support engineers.
14465 | 20517244 2020-11-10 00:54:15 0x100F0015001C Event Major -- None UltraPath push information from host (ID 9) is not received at the preset time point or fails to be processed. Step1 Install UltraPath of the latest version on the host. If the fault persists=>[Step2]. Step2 Collect related information and contact technical support engineers.
14466 | 20517243 2020-11-10 00:54:15 0x100F0015001C Event Major -- None UltraPath push information from host (ID 9) is not received at the preset time point or fails to be processed. Step1 Install UltraPath of the latest version on the host. If the fault persists=>[Step2]. Step2 Collect related information and contact technical support engineers.
14467 | 20517242 2020-11-10 00:54:15 0x100F0015001C Event Major -- None UltraPath push information from host (ID 9) is not received at the preset time point or fails to be processed. Step1 Install UltraPath of the latest version on the host. If the fault persists=>[Step2]. Step2 Collect related information and contact technical support engineers.
14468 | 20517241 2020-11-10 00:54:15 0x100F0015001C Event Major -- None UltraPath push information from host (ID 9) is not received at the preset time point or fails to be processed. Step1 Install UltraPath of the latest version on the host. If the fault persists=>[Step2]. Step2 Collect related information and contact technical support engineers.
14469 | 20517135 2020-11-10 00:49:55 0x100F02440006 Event Informational -- None The link between initiator (type FC, identifier 0x100000109b2f6521) of a host and the host port (Engine 0, expansion module B, port number H3) is linked up, time: 0:49:55, host: ID 9. N/A.
14470 | 20517134 2020-11-10 00:49:55 0x100F02440006 Event Informational -- None The link between initiator (type FC, identifier 0x100000109b2f6521) of a host and the host port (Engine 0, expansion module A, port number H3) is linked up, time: 0:49:55, host: ID 9. N/A.
14471 | 20517133 2020-11-10 00:49:55 0x100F02440006 Event Informational -- None The link between initiator (type FC, identifier 0x100000109b2f6521) of a host and the host port (Engine 0, expansion module B, port number H1) is linked up, time: 0:49:55, host: ID 9. N/A.
14472 | 20517132 2020-11-10 00:49:55 0x100F02440006 Event Informational -- None The link between initiator (type FC, identifier 0x100000109b2f6521) of a host and the host port (Engine 0, expansion module A, port number H1) is linked up, time: 0:49:55, host: ID 9. N/A.
14473 | 20517129 2020-11-10 00:49:52 0x100F02440006 Event Informational -- None The link between initiator (type FC, identifier 0x100000109b2f6531) of a host and the host port (Engine 0, expansion module B, port number H2) is linked up, time: 0:49:52, host: ID 9. N/A.
14474 | 20517128 2020-11-10 00:49:52 0x100F02440006 Event Informational -- None The link between initiator (type FC, identifier 0x100000109b2f6531) of a host and the host port (Engine 0, expansion module A, port number H2) is linked up, time: 0:49:52, host: ID 9. N/A.
14475 | 20517127 2020-11-10 00:49:52 0x100F02440006 Event Informational -- None The link between initiator (type FC, identifier 0x100000109b2f6531) of a host and the host port (Engine 0, expansion module B, port number H0) is linked up, time: 0:49:52, host: ID 9. N/A.
14476 | 20517126 2020-11-10 00:49:51 0x100F02440006 Event Informational -- None The link between initiator (type FC, identifier 0x100000109b2f6531) of a host and the host port (Engine 0, expansion module A, port number H0) is linked up, time: 0:49:51, host: ID 9. N/A.
14477 | 20517020 2020-11-10 00:45:30 0x100F02440004 Event Informational -- None The link between initiator (type FC, identifier 0x100000109b2f6521) of a host and the host port (Engine 0, expansion module B, port number H1) is disconnected, time: 0:45:30, host: ID 9. N/A.
14478 | 20517019 2020-11-10 00:45:30 0x100F02440004 Event Informational -- None The link between initiator (type FC, identifier 0x100000109b2f6521) of a host and the host port (Engine 0, expansion module B, port number H3) is disconnected, time: 0:45:30, host: ID 9. N/A.
14479 | 20517018 2020-11-10 00:45:30 0x100F02440004 Event Informational -- None The link between initiator (type FC, identifier 0x100000109b2f6521) of a host and the host port (Engine 0, expansion module A, port number H1) is disconnected, time: 0:45:30, host: ID 9. N/A.
14480 | 20517017 2020-11-10 00:45:30 0x100F02440004 Event Informational -- None The link between initiator (type FC, identifier 0x100000109b2f6531) of a host and the host port (Engine 0, expansion module B, port number H2) is disconnected, time: 0:45:30, host: ID 9. N/A.
14481 | 20517016 2020-11-10 00:45:30 0x100F02440004 Event Informational -- None The link between initiator (type FC, identifier 0x100000109b2f6531) of a host and the host port (Engine 0, expansion module A, port number H2) is disconnected, time: 0:45:30, host: ID 9. N/A.
14482 | 20517015 2020-11-10 00:45:30 0x100F02440004 Event Informational -- None The link between initiator (type FC, identifier 0x100000109b2f6521) of a host and the host port (Engine 0, expansion module A, port number H3) is disconnected, time: 0:45:30, host: ID 9. N/A.
14483 | 20517014 2020-11-10 00:45:30 0x100F02440004 Event Informational -- None The link between initiator (type FC, identifier 0x100000109b2f6531) of a host and the host port (Engine 0, expansion module B, port number H0) is disconnected, time: 0:45:30, host: ID 9. N/A.
14484 | 20517013 2020-11-10 00:45:30 0x100F02440004 Event Informational -- None The link between initiator (type FC, identifier 0x100000109b2f6531) of a host and the host port (Engine 0, expansion module A, port number H0) is disconnected, time: 0:45:30, host: ID 9. N/A.
14485 | 20505809 2020-11-09 17:05:05 0x200F002A0019 Event Informational -- None The logout of the user (user name admin) from the source (10.33.36.225) succeeded. N/A
14486 | 20505734 2020-11-09 17:02:02 0x200F002A0019 Event Informational -- None The logout of the user (user name mm_user) from the source (127.0.0.1) succeeded. N/A
14487 | 20505607 2020-11-09 16:56:53 0x200F002A0015 Event Informational -- None The login of the user (user name mm_user) from the source (127.0.0.1) succeeded. N/A
14488 | 20504271 2020-11-09 16:01:59 0x200F002A0019 Event Informational -- None The logout of the user (user name mm_user) from the source (127.0.0.1) succeeded. N/A
14489 | 20504145 2020-11-09 15:56:52 0x200F002A0015 Event Informational -- None The login of the user (user name mm_user) from the source (127.0.0.1) succeeded. N/A
14490 | 20504138 2020-11-09 15:56:39 0x200F002A0015 Event Informational -- None The login of the user (user name admin) from the source (10.33.36.225) succeeded. N/A
14491 | 20503880 2020-11-09 15:46:08 0x200F002A0019 Event Informational -- None The logout of the user (user name admin) from the source (10.33.36.225) succeeded. N/A
14492 | 20502877 2020-11-09 15:04:55 0x200F002A0019 Event Informational -- None The logout of the user (user name mm_user) from the source (127.0.0.1) succeeded. N/A
14493 | 20502680 2020-11-09 14:56:51 0x200F002A0015 Event Informational -- None The login of the user (user name mm_user) from the source (127.0.0.1) succeeded. N/A
14494 | 20502073 2020-11-09 14:31:58 0x200F002A0015 Event Informational -- None The login of the user (user name admin) from the source (10.33.36.225) succeeded. N/A
14495 | 20501881 2020-11-09 14:24:10 0x200F002A0019 Event Informational -- None The logout of the user (user name admin) from the source (10.33.36.225) succeeded. N/A
14496 | 20501338 2020-11-09 14:01:51 0x200F002A0019 Event Informational -- None The logout of the user (user name mm_user) from the source (127.0.0.1) succeeded. N/A
14497 | 20501215 2020-11-09 13:56:51 0x200F002A0015 Event Informational -- None The login of the user (user name mm_user) from the source (127.0.0.1) succeeded. N/A
14498 | 20500795 2020-11-09 13:39:40 0x200F002A0015 Event Informational -- None The login of the user (user name admin) from the source (10.33.36.225) succeeded. N/A
14499 | 20500789 2020-11-09 13:39:27 0x200F002A0016 Event Informational -- None The user (user name admin) failed to login from the source (10.33.36.225).The error code is 0x40403285. N/A
14500 | 20500784 2020-11-09 13:39:21 0x200F002A0016 Event Informational -- None The user (user name admin) failed to login from the source (10.33.36.225).The error code is 0x40403285. N/A
14501 | 20497327 2020-11-09 11:17:10 0x200F002A0019 Event Informational -- None The logout of the user (user name admin) from the source (10.33.36.225) succeeded. N/A
14502 | 20496972 2020-11-09 11:02:41 0x200F002A0019 Event Informational -- None The logout of the user (user name mm_user) from the source (127.0.0.1) succeeded. N/A
14503 | 20496829 2020-11-09 10:56:49 0x200F002A0015 Event Informational -- None The login of the user (user name mm_user) from the source (127.0.0.1) succeeded. N/A
14504 | 20495678 2020-11-09 10:09:37 0x200F002A0015 Event Informational -- None The login of the user (user name admin) from the source (10.33.36.225) succeeded. N/A
14505 | 20486859 2020-11-09 04:07:16 0x200F002A0019 Event Informational -- None The logout of the user (user name mm_user) from the source (127.0.0.1) succeeded. N/A
14506 | 20486858 2020-11-09 04:07:16 0x200F002A0019 Event Informational -- None The logout of the user (user name mm_user) from the source (127.0.0.1) succeeded. N/A
14507 | 20486705 2020-11-09 04:01:02 0x200F002A0015 Event Informational -- None The login of the user (user name mm_user) from the source (127.0.0.1) succeeded. N/A
14508 | 20486704 2020-11-09 04:01:02 0x200F002A0015 Event Informational -- None The login of the user (user name mm_user) from the source (127.0.0.1) succeeded. N/A
14509 | 20451819 2020-11-08 04:07:49 0x200F002A0019 Event Informational -- None The logout of the user (user name mm_user) from the source (127.0.0.1) succeeded. N/A
14510 | 20451818 2020-11-08 04:07:49 0x200F002A0019 Event Informational -- None The logout of the user (user name mm_user) from the source (127.0.0.1) succeeded. N/A
14511 | 20451651 2020-11-08 04:01:02 0x200F002A0015 Event Informational -- None The login of the user (user name mm_user) from the source (127.0.0.1) succeeded. N/A
14512 | 20451650 2020-11-08 04:01:02 0x200F002A0015 Event Informational -- None The login of the user (user name mm_user) from the source (127.0.0.1) succeeded. N/A
14513 | 20416775 2020-11-07 04:07:23 0x200F002A0019 Event Informational -- None The logout of the user (user name mm_user) from the source (127.0.0.1) succeeded. N/A
14514 | 20416774 2020-11-07 04:07:23 0x200F002A0019 Event Informational -- None The logout of the user (user name mm_user) from the source (127.0.0.1) succeeded. N/A
14515 | 20416617 2020-11-07 04:01:02 0x200F002A0015 Event Informational -- None The login of the user (user name mm_user) from the source (127.0.0.1) succeeded. N/A
14516 | 20416616 2020-11-07 04:01:02 0x200F002A0015 Event Informational -- None The login of the user (user name mm_user) from the source (127.0.0.1) succeeded. N/A
14517 | 20381743 2020-11-06 04:07:57 0x200F002A0019 Event Informational -- None The logout of the user (user name mm_user) from the source (127.0.0.1) succeeded. N/A
14518 | 20381742 2020-11-06 04:07:57 0x200F002A0019 Event Informational -- None The logout of the user (user name mm_user) from the source (127.0.0.1) succeeded. N/A
14519 | 20381574 2020-11-06 04:01:01 0x200F002A0015 Event Informational -- None The login of the user (user name mm_user) from the source (127.0.0.1) succeeded. N/A
14520 | 20381573 2020-11-06 04:01:01 0x200F002A0015 Event Informational -- None The login of the user (user name mm_user) from the source (127.0.0.1) succeeded. N/A
14521 | 20346700 2020-11-05 04:07:30 0x200F002A0019 Event Informational -- None The logout of the user (user name mm_user) from the source (127.0.0.1) succeeded. N/A
14522 | 20346699 2020-11-05 04:07:30 0x200F002A0019 Event Informational -- None The logout of the user (user name mm_user) from the source (127.0.0.1) succeeded. N/A
14523 | 20346539 2020-11-05 04:01:01 0x200F002A0015 Event Informational -- None The login of the user (user name mm_user) from the source (127.0.0.1) succeeded. N/A
14524 | 20346538 2020-11-05 04:01:01 0x200F002A0015 Event Informational -- None The login of the user (user name mm_user) from the source (127.0.0.1) succeeded. N/A
14525 | 20311636 2020-11-04 04:07:04 0x200F002A0019 Event Informational -- None The logout of the user (user name mm_user) from the source (127.0.0.1) succeeded. N/A
14526 | 20311635 2020-11-04 04:07:04 0x200F002A0019 Event Informational -- None The logout of the user (user name mm_user) from the source (127.0.0.1) succeeded. N/A
14527 | 20311488 2020-11-04 04:01:02 0x200F002A0015 Event Informational -- None The login of the user (user name mm_user) from the source (127.0.0.1) succeeded. N/A
14528 | 20311485 2020-11-04 04:01:01 0x200F002A0015 Event Informational -- None The login of the user (user name mm_user) from the source (127.0.0.1) succeeded. N/A
14529 | 20293831 2020-11-03 15:55:17 0x200F002A0019 Event Informational -- None The logout of the user (user name admin) from the source (10.33.36.225) succeeded. N/A
14530 | 20292693 2020-11-03 15:08:33 0x200F002A0015 Event Informational -- None The login of the user (user name admin) from the source (10.33.36.225) succeeded. N/A
14531 | 20276593 2020-11-03 04:07:37 0x200F002A0019 Event Informational -- None The logout of the user (user name mm_user) from the source (127.0.0.1) succeeded. N/A
14532 | 20276592 2020-11-03 04:07:37 0x200F002A0019 Event Informational -- None The logout of the user (user name mm_user) from the source (127.0.0.1) succeeded. N/A
14533 | 20276429 2020-11-03 04:01:01 0x200F002A0015 Event Informational -- None The login of the user (user name mm_user) from the source (127.0.0.1) succeeded. N/A
14534 | 20276428 2020-11-03 04:01:01 0x200F002A0015 Event Informational -- None The login of the user (user name mm_user) from the source (127.0.0.1) succeeded. N/A
14535 | 20241530 2020-11-02 04:07:11 0x200F002A0019 Event Informational -- None The logout of the user (user name mm_user) from the source (127.0.0.1) succeeded. N/A
14536 | 20241529 2020-11-02 04:07:11 0x200F002A0019 Event Informational -- None The logout of the user (user name mm_user) from the source (127.0.0.1) succeeded. N/A
14537 | 20241378 2020-11-02 04:01:01 0x200F002A0015 Event Informational -- None The login of the user (user name mm_user) from the source (127.0.0.1) succeeded. N/A
14538 | 20241377 2020-11-02 04:01:00 0x200F002A0015 Event Informational -- None The login of the user (user name mm_user) from the source (127.0.0.1) succeeded. N/A
14539 | 20206495 2020-11-01 04:07:45 0x200F002A0019 Event Informational -- None The logout of the user (user name mm_user) from the source (127.0.0.1) succeeded. N/A
14540 | 20206494 2020-11-01 04:07:45 0x200F002A0019 Event Informational -- None The logout of the user (user name mm_user) from the source (127.0.0.1) succeeded. N/A
14541 | 20206330 2020-11-01 04:01:02 0x200F002A0015 Event Informational -- None The login of the user (user name mm_user) from the source (127.0.0.1) succeeded. N/A
14542 | 20206328 2020-11-01 04:01:01 0x200F002A0015 Event Informational -- None The login of the user (user name mm_user) from the source (127.0.0.1) succeeded. N/A
14543 | 20171439 2020-10-31 04:07:18 0x200F002A0019 Event Informational -- None The logout of the user (user name mm_user) from the source (127.0.0.1) succeeded. N/A
14544 | 20171438 2020-10-31 04:07:18 0x200F002A0019 Event Informational -- None The logout of the user (user name mm_user) from the source (127.0.0.1) succeeded. N/A
14545 | 20171287 2020-10-31 04:01:02 0x200F002A0015 Event Informational -- None The login of the user (user name mm_user) from the source (127.0.0.1) succeeded. N/A
14546 | 20171285 2020-10-31 04:01:01 0x200F002A0015 Event Informational -- None The login of the user (user name mm_user) from the source (127.0.0.1) succeeded. N/A
14547 | 20136400 2020-10-30 04:07:52 0x200F002A0019 Event Informational -- None The logout of the user (user name mm_user) from the source (127.0.0.1) succeeded. N/A
14548 | 20136399 2020-10-30 04:07:52 0x200F002A0019 Event Informational -- None The logout of the user (user name mm_user) from the source (127.0.0.1) succeeded. N/A
14549 | 20136231 2020-10-30 04:01:02 0x200F002A0015 Event Informational -- None The login of the user (user name mm_user) from the source (127.0.0.1) succeeded. N/A
14550 | 20136230 2020-10-30 04:01:02 0x200F002A0015 Event Informational -- None The login of the user (user name mm_user) from the source (127.0.0.1) succeeded. N/A
14551 | 20101347 2020-10-29 04:07:25 0x200F002A0019 Event Informational -- None The logout of the user (user name mm_user) from the source (127.0.0.1) succeeded. N/A
14552 | 20101346 2020-10-29 04:07:25 0x200F002A0019 Event Informational -- None The logout of the user (user name mm_user) from the source (127.0.0.1) succeeded. N/A
14553 | 20101190 2020-10-29 04:01:02 0x200F002A0015 Event Informational -- None The login of the user (user name mm_user) from the source (127.0.0.1) succeeded. N/A
14554 | 20101188 2020-10-29 04:01:01 0x200F002A0015 Event Informational -- None The login of the user (user name mm_user) from the source (127.0.0.1) succeeded. N/A
14555 | 20099188 2020-10-29 02:39:03 0x1000010A0010 Event Informational -- None The data balancing of the performance tier of the disk domain (ID 7, name SAS, engine 0) completed. N/A
14556 | 20078490 2020-10-28 12:28:39 0x200F002A0019 Event Informational -- None The logout of the user (user name admin) from the source (10.33.36.225) succeeded. N/A
14557 | 20077734 2020-10-28 11:57:36 0x200F002A0015 Event Informational -- None The login of the user (user name admin) from the source (10.33.36.225) succeeded. N/A
14558 | 20077731 2020-10-28 11:57:31 0x200F002A0016 Event Informational -- None The user (user name admin) failed to login from the source (10.33.36.225).The error code is 0x40403285. N/A
14559 | 20077692 2020-10-28 11:55:59 0x100F00310004 Event Informational -- None The replacement of disk (disk enclosure DAE050, slot ID 6, type SAS) in disk domain (ID 7, name SAS) is completed. N/A
14560 | 20077691 2020-10-28 11:55:59 0x1000010A000F Event Informational -- None The data balancing of the performance tier of the disk domain (ID 7, name SAS, engine 0) started. N/A
14561 | 20077690 2020-10-28 11:55:59 0x100F00A000F Event Informational -- None The disk (disk enclosure DAE050, slot ID 6) is inserted. N/A
14562 | 20066281 2020-10-28 04:07:04 0x200F002A0019 Event Informational -- None The logout of the user (user name mm_user) from the source (127.0.0.1) succeeded. N/A
14563 | 20066280 2020-10-28 04:07:04 0x200F002A0019 Event Informational -- None The logout of the user (user name mm_user) from the source (127.0.0.1) succeeded. N/A
14564 | 20066131 2020-10-28 04:01:01 0x200F002A0015 Event Informational -- None The login of the user (user name mm_user) from the source (127.0.0.1) succeeded. N/A
14565 | 20066130 2020-10-28 04:01:01 0x200F002A0015 Event Informational -- None The login of the user (user name mm_user) from the source (127.0.0.1) succeeded. N/A
14566 | 20050028 2020-10-27 16:59:19 0x200F002A0019 Event Informational -- None The logout of the user (user name mm_user) from the source (127.0.0.1) succeeded. N/A
14567 | 20049929 2020-10-27 16:55:15 0x200F002A0019 Event Informational -- None The logout of the user (user name admin) from the source (10.33.36.225) succeeded. N/A
14568 | 20049894 2020-10-27 16:53:54 0x200F002A0015 Event Informational -- None The login of the user (user name mm_user) from the source (127.0.0.1) succeeded. N/A
14569 | 20049761 2020-10-27 16:48:28 0x200F002A0019 Event Informational -- None The logout of the user (user name admin) from the source (10.33.36.225) succeeded. N/A
14570 | 20049147 2020-10-27 16:23:17 0x200F002A0019 Event Informational -- None The logout of the user (user name mm_user) from the source (127.0.0.1) succeeded. N/A
14571 | 20049010 2020-10-27 16:17:43 0x200F002A0015 Event Informational -- None The login of the user (user name mm_user) from the source (127.0.0.1) succeeded. N/A
14572 | 20049008 2020-10-27 16:17:41 0x200F002A0015 Event Informational -- None The login of the user (user name admin) from the source (10.33.36.225) succeeded. N/A
14573 | 20048741 2020-10-27 16:06:45 0x200F002A0015 Event Informational -- None The login of the user (user name admin) from the source (10.33.36.225) succeeded. N/A
14574 | 20048737 2020-10-27 16:06:40 0x200F002A0016 Event Informational -- None The user (user name admin) failed to login from the source (10.33.36.225).The error code is 0x40403285. N/A
14575 | 20031233 2020-10-27 04:07:33 0x200F002A0019 Event Informational -- None The logout of the user (user name mm_user) from the source (127.0.0.1) succeeded. N/A
14576 | 20031232 2020-10-27 04:07:33 0x200F002A0019 Event Informational -- None The logout of the user (user name mm_user) from the source (127.0.0.1) succeeded. N/A
14577 | 20031073 2020-10-27 04:01:02 0x200F002A0015 Event Informational -- None The login of the user (user name mm_user) from the source (127.0.0.1) succeeded. N/A
14578 | 20031071 2020-10-27 04:01:01 0x200F002A0015 Event Informational -- None The login of the user (user name mm_user) from the source (127.0.0.1) succeeded. N/A
14579 | 19996182 2020-10-26 04:07:06 0x200F002A0019 Event Informational -- None The logout of the user (user name mm_user) from the source (127.0.0.1) succeeded. N/A
14580 | 19996181 2020-10-26 04:07:06 0x200F002A0019 Event Informational -- None The logout of the user (user name mm_user) from the source (127.0.0.1) succeeded. N/A
14581 | 19996032 2020-10-26 04:01:01 0x200F002A0015 Event Informational -- None The login of the user (user name mm_user) from the source (127.0.0.1) succeeded. N/A
14582 | 19996031 2020-10-26 04:01:00 0x200F002A0015 Event Informational -- None The login of the user (user name mm_user) from the source (127.0.0.1) succeeded. N/A
14583 | 19961184 2020-10-25 04:07:40 0x200F002A0019 Event Informational -- None The logout of the user (user name mm_user) from the source (127.0.0.1) succeeded. N/A
14584 | 19961183 2020-10-25 04:07:40 0x200F002A0019 Event Informational -- None The logout of the user (user name mm_user) from the source (127.0.0.1) succeeded. N/A
14585 | 19961019 2020-10-25 04:01:01 0x200F002A0015 Event Informational -- None The login of the user (user name mm_user) from the source (127.0.0.1) succeeded. N/A
14586 | 19961018 2020-10-25 04:01:01 0x200F002A0015 Event Informational -- None The login of the user (user name mm_user) from the source (127.0.0.1) succeeded. N/A
14587 | 19926127 2020-10-24 04:07:13 0x200F002A0019 Event Informational -- None The logout of the user (user name mm_user) from the source (127.0.0.1) succeeded. N/A
14588 | 19926126 2020-10-24 04:07:13 0x200F002A0019 Event Informational -- None The logout of the user (user name mm_user) from the source (127.0.0.1) succeeded. N/A
14589 | 19925974 2020-10-24 04:01:02 0x200F002A0015 Event Informational -- None The login of the user (user name mm_user) from the source (127.0.0.1) succeeded. N/A
14590 | 19925973 2020-10-24 04:01:02 0x200F002A0015 Event Informational -- None The login of the user (user name mm_user) from the source (127.0.0.1) succeeded. N/A
14591 | 19891106 2020-10-23 04:07:47 0x200F002A0019 Event Informational -- None The logout of the user (user name mm_user) from the source (127.0.0.1) succeeded. N/A
14592 | 19891105 2020-10-23 04:07:47 0x200F002A0019 Event Informational -- None The logout of the user (user name mm_user) from the source (127.0.0.1) succeeded. N/A
14593 | 19890939 2020-10-23 04:01:02 0x200F002A0015 Event Informational -- None The login of the user (user name mm_user) from the source (127.0.0.1) succeeded. N/A
14594 | 19890937 2020-10-23 04:01:01 0x200F002A0015 Event Informational -- None The login of the user (user name mm_user) from the source (127.0.0.1) succeeded. N/A
14595 | 19864256 2020-10-22 09:44:41 0x200F002A0019 Event Informational -- None The logout of the user (user name admin) from the source (10.33.36.225) succeeded. N/A
14596 | 19863497 2020-10-22 09:13:38 0x200F002A0015 Event Informational -- None The login of the user (user name admin) from the source (10.33.36.225) succeeded. N/A
14597 | 19856046 2020-10-22 04:07:21 0x200F002A0019 Event Informational -- None The logout of the user (user name mm_user) from the source (127.0.0.1) succeeded. N/A
14598 | 19856045 2020-10-22 04:07:21 0x200F002A0019 Event Informational -- None The logout of the user (user name mm_user) from the source (127.0.0.1) succeeded. N/A
14599 | 19855891 2020-10-22 04:01:02 0x200F002A0015 Event Informational -- None The login of the user (user name mm_user) from the source (127.0.0.1) succeeded. N/A
14600 | 19855889 2020-10-22 04:01:01 0x200F002A0015 Event Informational -- None The login of the user (user name mm_user) from the source (127.0.0.1) succeeded. N/A
14601 | 19821006 2020-10-21 04:07:54 0x200F002A0019 Event Informational -- None The logout of the user (user name mm_user) from the source (127.0.0.1) succeeded. N/A
14602 | 19820984 2020-10-21 04:07:02 0x200F002A0019 Event Informational -- None The logout of the user (user name mm_user) from the source (127.0.0.1) succeeded. N/A
14603 | 19820836 2020-10-21 04:01:02 0x200F002A0015 Event Informational -- None The login of the user (user name mm_user) from the source (127.0.0.1) succeeded. N/A
14604 | 19820834 2020-10-21 04:01:01 0x200F002A0015 Event Informational -- None The login of the user (user name mm_user) from the source (127.0.0.1) succeeded. N/A
14605 | 19785935 2020-10-20 04:07:28 0x200F002A0019 Event Informational -- None The logout of the user (user name mm_user) from the source (127.0.0.1) succeeded. N/A
14606 | 19785934 2020-10-20 04:07:28 0x200F002A0019 Event Informational -- None The logout of the user (user name mm_user) from the source (127.0.0.1) succeeded. N/A
14607 | 19785774 2020-10-20 04:01:02 0x200F002A0015 Event Informational -- None The login of the user (user name mm_user) from the source (127.0.0.1) succeeded. N/A
14608 | 19785773 2020-10-20 04:01:02 0x200F002A0015 Event Informational -- None The login of the user (user name mm_user) from the source (127.0.0.1) succeeded. N/A
14609 | 19769967 2020-10-19 17:10:55 0x200F002A0019 Event Informational -- None The logout of the user (user name admin) from the source (10.33.36.225) succeeded. N/A
14610 | 19769675 2020-10-19 16:58:56 0x200F002A0019 Event Informational -- None The logout of the user (user name mm_user) from the source (127.0.0.1) succeeded. N/A
14611 | 19769550 2020-10-19 16:53:52 0x200F002A0015 Event Informational -- None The login of the user (user name mm_user) from the source (127.0.0.1) succeeded. N/A
14612 | 19769235 2020-10-19 16:40:52 0x200F002A0015 Event Informational -- None The login of the user (user name admin) from the source (10.33.36.225) succeeded. N/A
14613 | 19750891 2020-10-19 04:07:10 0x200F002A0019 Event Informational -- None The logout of the user (user name mm_user) from the source (127.0.0.1) succeeded. N/A
14614 | 19750890 2020-10-19 04:07:10 0x200F002A0019 Event Informational -- None The logout of the user (user name mm_user) from the source (127.0.0.1) succeeded. N/A
14615 | 19750739 2020-10-19 04:01:02 0x200F002A0015 Event Informational -- None The login of the user (user name mm_user) from the source (127.0.0.1) succeeded. N/A
14616 | 19750738 2020-10-19 04:01:01 0x200F002A0015 Event Informational -- None The login of the user (user name mm_user) from the source (127.0.0.1) succeeded. N/A
14617 | 19715853 2020-10-18 04:07:35 0x200F002A0019 Event Informational -- None The logout of the user (user name mm_user) from the source (127.0.0.1) succeeded. N/A
14618 | 19715852 2020-10-18 04:07:35 0x200F002A0019 Event Informational -- None The logout of the user (user name mm_user) from the source (127.0.0.1) succeeded. N/A
14619 | 19715691 2020-10-18 04:01:02 0x200F002A0015 Event Informational -- None The login of the user (user name mm_user) from the source (127.0.0.1) succeeded. N/A
14620 | 19715689 2020-10-18 04:01:00 0x200F002A0015 Event Informational -- None The login of the user (user name mm_user) from the source (127.0.0.1) succeeded. N/A
14621 | 19680812 2020-10-17 04:07:09 0x200F002A0019 Event Informational -- None The logout of the user (user name mm_user) from the source (127.0.0.1) succeeded. N/A
14622 | 19680811 2020-10-17 04:07:09 0x200F002A0019 Event Informational -- None The logout of the user (user name mm_user) from the source (127.0.0.1) succeeded. N/A
14623 | 19680659 2020-10-17 04:01:02 0x200F002A0015 Event Informational -- None The login of the user (user name mm_user) from the source (127.0.0.1) succeeded. N/A
14624 | 19680658 2020-10-17 04:01:01 0x200F002A0015 Event Informational -- None The login of the user (user name mm_user) from the source (127.0.0.1) succeeded. N/A
14625 | 19678578 2020-10-17 02:35:25 0xF000A0015 Fault Major Recovered 2020-10-28 11:55:59 The system failed to monitor disk (disk enclosure DAE050, slot ID 6). Error code:0x40400293. Step1 Check whether alarms are generated indicating disk faults. 1.1 If yes, replace the faulty disks. If alarm The System Failed to Monitor a Disk persists=>[Step2]. 1.2 If no=>[Step2]. Step2 Collect related information and contact technical support engineers.
14626 | 19678577 2020-10-17 02:35:25 0x200F000A005B Fault Major Recovered 2020-10-28 11:55:59 Disk (Disk Enclosure DAE050, controller 0B, slot 6, serial number --) is isolated. Step1 Check whether an alarm is generated indicating disk faults. 1.1 If yes, replace the isolated disk. If the alarm persists=>[Step2]. 1.2 If no=>[Step2]. Step2 Collect related information and contact technical support engineers.
14627 | 19678568 2020-10-17 02:35:06 0x200F000A005B Fault Major Recovered 2020-10-28 11:55:59 Disk (Disk Enclosure DAE050, controller 0A, slot 6, serial number --) is isolated. Step1 Check whether an alarm is generated indicating disk faults. 1.1 If yes, replace the isolated disk. If the alarm persists=>[Step2]. 1.2 If no=>[Step2]. Step2 Collect related information and contact technical support engineers.
14628 | 19678567 2020-10-17 02:35:03 0x100F00A0010 Event Informational -- None Disk (disk enclosure DAE050, slot ID 6, serial number WBM0ZYY10000K92814SP) is removed. The storage pool where the disk resides may be degraded, decreasing the system read/write performance. Reinsert the disk.
14629 | 19678545 2020-10-17 02:34:14 0x1000010A000D Event Informational -- None The precopy of the disk (disk enclosure DAE050, slot ID 6, type SAS) in the disk domain (ID 7, name SAS) completed. N/A
14630 | 19678182 2020-10-17 02:19:19 0x1000010A000C Event Informational -- None The precopy of the disk (disk enclosure DAE050, slot ID 6, type SAS) in the disk domain (ID 7, name SAS) started. Do not remove other member disks in the disk domain. N/A
14631 | 19678181 2020-10-17 02:19:19 0xF000A011E Fault Major Recovered 2020-10-28 11:55:59 Disk (Disk Enclosure DAE050, slot 6, serial number WBM0ZYY10000K92814SP, item 02351SGF, BarCode 2102351SGF9WK3800304) is about to fail. Error code:0x40000a4e. Step1 Check whether it is a member disk. 1.1 If yes, pre-copy the disk, and replace the disk after a message is displayed indicating that the precopy succeeds. If the alarm persists=>[Step2]. 1.2 If no, replace the disk. If the alarm persists=>[Step2]. Step2 Collect related information and contact technical support engineers.
14632 | 19660971 2020-10-16 14:32:13 0x200F002A0019 Event Informational -- None The logout of the user (user name admin) from the source (10.33.36.225) succeeded. N/A
14633 | 19660029 2020-10-16 13:53:37 0x200F002A0015 Event Informational -- None The login of the user (user name admin) from the source (10.33.36.225) succeeded. N/A
14634 | 19645770 2020-10-16 04:07:43 0x200F002A0019 Event Informational -- None The logout of the user (user name mm_user) from the source (127.0.0.1) succeeded. N/A
14635 | 19645769 2020-10-16 04:07:43 0x200F002A0019 Event Informational -- None The logout of the user (user name mm_user) from the source (127.0.0.1) succeeded. N/A
14636 | 19645603 2020-10-16 04:01:01 0x200F002A0015 Event Informational -- None The login of the user (user name mm_user) from the source (127.0.0.1) succeeded. N/A
14637 | 19645602 2020-10-16 04:01:00 0x200F002A0015 Event Informational -- None The login of the user (user name mm_user) from the source (127.0.0.1) succeeded. N/A
14638 | 19628298 2020-10-15 16:09:38 0x200F002A0019 Event Informational -- None The logout of the user (user name admin) from the source (10.33.36.225) succeeded. N/A
14639 | 19628036 2020-10-15 15:58:59 0x200F002A0019 Event Informational -- None The logout of the user (user name mm_user) from the source (127.0.0.1) succeeded. N/A
14640 | 19627896 2020-10-15 15:53:13 0x200F002A0015 Event Informational -- None The login of the user (user name mm_user) from the source (127.0.0.1) succeeded. N/A
14641 | 19627563 2020-10-15 15:39:36 0x200F002A0015 Event Informational -- None The login of the user (user name admin) from the source (10.33.36.225) succeeded. N/A
14642 | 19627087 2020-10-15 15:20:05 0x200F002A0019 Event Informational -- None The logout of the user (user name admin) from the source (10.33.36.225) succeeded. N/A
14643 | 19626717 2020-10-15 15:04:56 0x200F002A0019 Event Informational -- None The logout of the user (user name mm_user) from the source (127.0.0.1) succeeded. N/A
14644 | 19626598 2020-10-15 14:59:54 0x200F002A0015 Event Informational -- None The login of the user (user name mm_user) from the source (127.0.0.1) succeeded. N/A
14645 | 19626572 2020-10-15 14:58:55 0x200F002A0019 Event Informational -- None The logout of the user (user name mm_user) from the source (127.0.0.1) succeeded. N/A
14646 | 19626433 2020-10-15 14:53:13 0x200F002A0015 Event Informational -- None The login of the user (user name mm_user) from the source (127.0.0.1) succeeded. N/A
14647 | 19625587 2020-10-15 14:18:33 0x200F002A0015 Event Informational -- None The login of the user (user name admin) from the source (10.33.36.225) succeeded. N/A
14648 | 19610702 2020-10-15 04:07:16 0x200F002A0019 Event Informational -- None The logout of the user (user name mm_user) from the source (127.0.0.1) succeeded. N/A
14649 | 19610701 2020-10-15 04:07:16 0x200F002A0019 Event Informational -- None The logout of the user (user name mm_user) from the source (127.0.0.1) succeeded. N/A
14650 | 19610550 2020-10-15 04:01:02 0x200F002A0015 Event Informational -- None The login of the user (user name mm_user) from the source (127.0.0.1) succeeded. N/A
14651 | 19610547 2020-10-15 04:01:01 0x200F002A0015 Event Informational -- None The login of the user (user name mm_user) from the source (127.0.0.1) succeeded. N/A
14652 | 19575662 2020-10-14 04:07:50 0x200F002A0019 Event Informational -- None The logout of the user (user name mm_user) from the source (127.0.0.1) succeeded. N/A
14653 | 19575661 2020-10-14 04:07:50 0x200F002A0019 Event Informational -- None The logout of the user (user name mm_user) from the source (127.0.0.1) succeeded. N/A
14654 | 19575496 2020-10-14 04:01:02 0x200F002A0015 Event Informational -- None The login of the user (user name mm_user) from the source (127.0.0.1) succeeded. N/A
14655 | 19575493 2020-10-14 04:01:01 0x200F002A0015 Event Informational -- None The login of the user (user name mm_user) from the source (127.0.0.1) succeeded. N/A
14656 | 19540602 2020-10-13 04:07:24 0x200F002A0019 Event Informational -- None The logout of the user (user name mm_user) from the source (127.0.0.1) succeeded. N/A
14657 | 19540601 2020-10-13 04:07:24 0x200F002A0019 Event Informational -- None The logout of the user (user name mm_user) from the source (127.0.0.1) succeeded. N/A
14658 | 19540444 2020-10-13 04:01:01 0x200F002A0015 Event Informational -- None The login of the user (user name mm_user) from the source (127.0.0.1) succeeded. N/A
14659 | 19540442 2020-10-13 04:01:01 0x200F002A0015 Event Informational -- None The login of the user (user name mm_user) from the source (127.0.0.1) succeeded. N/A
14660 | 19505545 2020-10-12 04:07:07 0x200F002A0019 Event Informational -- None The logout of the user (user name mm_user) from the source (127.0.0.1) succeeded. N/A
14661 | 19505544 2020-10-12 04:07:07 0x200F002A0019 Event Informational -- None The logout of the user (user name mm_user) from the source (127.0.0.1) succeeded. N/A
14662 | 19505393 2020-10-12 04:01:01 0x200F002A0015 Event Informational -- None The login of the user (user name mm_user) from the source (127.0.0.1) succeeded. N/A
14663 | 19505392 2020-10-12 04:01:00 0x200F002A0015 Event Informational -- None The login of the user (user name mm_user) from the source (127.0.0.1) succeeded. N/A
14664 | 19470510 2020-10-11 04:07:31 0x200F002A0019 Event Informational -- None The logout of the user (user name mm_user) from the source (127.0.0.1) succeeded. N/A
14665 | 19470509 2020-10-11 04:07:31 0x200F002A0019 Event Informational -- None The logout of the user (user name mm_user) from the source (127.0.0.1) succeeded. N/A
14666 | 19470350 2020-10-11 04:01:01 0x200F002A0015 Event Informational -- None The login of the user (user name mm_user) from the source (127.0.0.1) succeeded. N/A
14667 | 19470349 2020-10-11 04:01:01 0x200F002A0015 Event Informational -- None The login of the user (user name mm_user) from the source (127.0.0.1) succeeded. N/A
14668 | 19435435 2020-10-10 04:07:04 0x200F002A0019 Event Informational -- None The logout of the user (user name mm_user) from the source (127.0.0.1) succeeded. N/A
14669 | 19435434 2020-10-10 04:07:04 0x200F002A0019 Event Informational -- None The logout of the user (user name mm_user) from the source (127.0.0.1) succeeded. N/A
14670 | 19435287 2020-10-10 04:01:01 0x200F002A0015 Event Informational -- None The login of the user (user name mm_user) from the source (127.0.0.1) succeeded. N/A
14671 | 19435286 2020-10-10 04:01:01 0x200F002A0015 Event Informational -- None The login of the user (user name mm_user) from the source (127.0.0.1) succeeded. N/A
14672 | 19400399 2020-10-09 04:07:38 0x200F002A0019 Event Informational -- None The logout of the user (user name mm_user) from the source (127.0.0.1) succeeded. N/A
14673 | 19400398 2020-10-09 04:07:38 0x200F002A0019 Event Informational -- None The logout of the user (user name mm_user) from the source (127.0.0.1) succeeded. N/A
14674 | 19400235 2020-10-09 04:01:02 0x200F002A0015 Event Informational -- None The login of the user (user name mm_user) from the source (127.0.0.1) succeeded. N/A
14675 | 19400234 2020-10-09 04:01:01 0x200F002A0015 Event Informational -- None The login of the user (user name mm_user) from the source (127.0.0.1) succeeded. N/A
14676 | 19365339 2020-10-08 04:07:12 0x200F002A0019 Event Informational -- None The logout of the user (user name mm_user) from the source (127.0.0.1) succeeded. N/A
14677 | 19365338 2020-10-08 04:07:12 0x200F002A0019 Event Informational -- None The logout of the user (user name mm_user) from the source (127.0.0.1) succeeded. N/A
14678 | 19365187 2020-10-08 04:01:01 0x200F002A0015 Event Informational -- None The login of the user (user name mm_user) from the source (127.0.0.1) succeeded. N/A
14679 | 19365186 2020-10-08 04:01:01 0x200F002A0015 Event Informational -- None The login of the user (user name mm_user) from the source (127.0.0.1) succeeded. N/A
14680 | 19330310 2020-10-07 04:07:45 0x200F002A0019 Event Informational -- None The logout of the user (user name mm_user) from the source (127.0.0.1) succeeded. N/A
14681 | 19330309 2020-10-07 04:07:45 0x200F002A0019 Event Informational -- None The logout of the user (user name mm_user) from the source (127.0.0.1) succeeded. N/A
14682 | 19330145 2020-10-07 04:01:02 0x200F002A0015 Event Informational -- None The login of the user (user name mm_user) from the source (127.0.0.1) succeeded. N/A
14683 | 19330144 2020-10-07 04:01:01 0x200F002A0015 Event Informational -- None The login of the user (user name mm_user) from the source (127.0.0.1) succeeded. N/A
14684 | 19295274 2020-10-06 04:07:19 0x200F002A0019 Event Informational -- None The logout of the user (user name mm_user) from the source (127.0.0.1) succeeded. N/A
14685 | 19295273 2020-10-06 04:07:19 0x200F002A0019 Event Informational -- None The logout of the user (user name mm_user) from the source (127.0.0.1) succeeded. N/A
14686 | 19295118 2020-10-06 04:01:01 0x200F002A0015 Event Informational -- None The login of the user (user name mm_user) from the source (127.0.0.1) succeeded. N/A
14687 | 19295117 2020-10-06 04:01:00 0x200F002A0015 Event Informational -- None The login of the user (user name mm_user) from the source (127.0.0.1) succeeded. N/A
14688 | 19260220 2020-10-05 04:07:04 0x200F002A0019 Event Informational -- None The logout of the user (user name mm_user) from the source (127.0.0.1) succeeded. N/A
14689 | 19260219 2020-10-05 04:07:04 0x200F002A0019 Event Informational -- None The logout of the user (user name mm_user) from the source (127.0.0.1) succeeded. N/A
14690 | 19260069 2020-10-05 04:01:01 0x200F002A0015 Event Informational -- None The login of the user (user name mm_user) from the source (127.0.0.1) succeeded. N/A
14691 | 19260068 2020-10-05 04:01:00 0x200F002A0015 Event Informational -- None The login of the user (user name mm_user) from the source (127.0.0.1) succeeded. N/A
14692 | 19225764 2020-10-04 04:31:54 0x100F00E00037 Event Informational -- None The BBU module (Controller Enclosure CTE0, BBU module PSU 1) has sufficient power. When a power failure occurs, the BBU can supply sufficient power for powering off the system safely. N/A
14693 | 19225170 2020-10-04 04:07:26 0x200F002A0019 Event Informational -- None The logout of the user (user name mm_user) from the source (127.0.0.1) succeeded. N/A
14694 | 19225169 2020-10-04 04:07:26 0x200F002A0019 Event Informational -- None The logout of the user (user name mm_user) from the source (127.0.0.1) succeeded. N/A
14695 | 19225011 2020-10-04 04:01:02 0x200F002A0015 Event Informational -- None The login of the user (user name mm_user) from the source (127.0.0.1) succeeded. N/A
14696 | 19225010 2020-10-04 04:01:01 0x200F002A0015 Event Informational -- None The login of the user (user name mm_user) from the source (127.0.0.1) succeeded. N/A
14697 | 19222762 2020-10-04 02:28:39 0x100F00D20017 Event Informational -- None The BBU module (controller enclosure CTE0, BBU module PSU 1) was charging. N/A
14698 | 19222324 2020-10-04 02:10:45 0x100F0D20006 Event Informational -- None BBU module (controller enclosure CTE0, BBU module PSU 1) has insufficient power. When a power failure occurs, the BBU module cannot provide sufficient power to save data. Step 1 Check whether the BBU module is faulty. 1.1 If yes, replace the BBU module. 1.2 If no=>[step 2]. Step 2 Wait until the BBU module is fully charged.
14699 | 19222291 2020-10-04 02:09:26 0x100F00D20015 Event Informational -- None The BBU module (controller enclosure CTE0, BBU module PSU 1) was in periodic discharge test. N/A
14700 | 19222290 2020-10-04 02:09:26 0x100F00E00037 Event Informational -- None The BBU module (Controller Enclosure CTE0, BBU module PSU 0) has sufficient power. When a power failure occurs, the BBU can supply sufficient power for powering off the system safely. N/A
14701 | 19219611 2020-10-04 00:19:23 0x100F00D20017 Event Informational -- None The BBU module (controller enclosure CTE0, BBU module PSU 0) was charging. N/A
14702 | 19219169 2020-10-04 00:01:20 0x100F0D20006 Event Informational -- None BBU module (controller enclosure CTE0, BBU module PSU 0) has insufficient power. When a power failure occurs, the BBU module cannot provide sufficient power to save data. Step 1 Check whether the BBU module is faulty. 1.1 If yes, replace the BBU module. 1.2 If no=>[step 2]. Step 2 Wait until the BBU module is fully charged.
14703 | 19219144 2020-10-04 00:00:21 0x100F00D20015 Event Informational -- None The BBU module (controller enclosure CTE0, BBU module PSU 0) was in periodic discharge test. N/A
14704 | 19190102 2020-10-03 04:07:12 0x200F002A0019 Event Informational -- None The logout of the user (user name mm_user) from the source (127.0.0.1) succeeded. N/A
14705 | 19190101 2020-10-03 04:07:12 0x200F002A0019 Event Informational -- None The logout of the user (user name mm_user) from the source (127.0.0.1) succeeded. N/A
14706 | 19189951 2020-10-03 04:01:01 0x200F002A0015 Event Informational -- None The login of the user (user name mm_user) from the source (127.0.0.1) succeeded. N/A
14707 | 19189950 2020-10-03 04:01:01 0x200F002A0015 Event Informational -- None The login of the user (user name mm_user) from the source (127.0.0.1) succeeded. N/A
14708 | 19155045 2020-10-02 04:07:33 0x200F002A0019 Event Informational -- None The logout of the user (user name mm_user) from the source (127.0.0.1) succeeded. N/A
14709 | 19155044 2020-10-02 04:07:33 0x200F002A0019 Event Informational -- None The logout of the user (user name mm_user) from the source (127.0.0.1) succeeded. N/A
14710 | 19154882 2020-10-02 04:01:01 0x200F002A0015 Event Informational -- None The login of the user (user name mm_user) from the source (127.0.0.1) succeeded. N/A
14711 | 19154881 2020-10-02 04:01:00 0x200F002A0015 Event Informational -- None The login of the user (user name mm_user) from the source (127.0.0.1) succeeded. N/A
14712 | 19119990 2020-10-01 04:07:07 0x200F002A0019 Event Informational -- None The logout of the user (user name mm_user) from the source (127.0.0.1) succeeded. N/A
14713 | 19119989 2020-10-01 04:07:07 0x200F002A0019 Event Informational -- None The logout of the user (user name mm_user) from the source (127.0.0.1) succeeded. N/A
14714 | 19119839 2020-10-01 04:01:02 0x200F002A0015 Event Informational -- None The login of the user (user name mm_user) from the source (127.0.0.1) succeeded. N/A
14715 | 19119838 2020-10-01 04:01:01 0x200F002A0015 Event Informational -- None The login of the user (user name mm_user) from the source (127.0.0.1) succeeded. N/A
14716 | 19084955 2020-09-30 04:07:41 0x200F002A0019 Event Informational -- None The logout of the user (user name mm_user) from the source (127.0.0.1) succeeded. N/A
14717 | 19084954 2020-09-30 04:07:41 0x200F002A0019 Event Informational -- None The logout of the user (user name mm_user) from the source (127.0.0.1) succeeded. N/A
14718 | 19084790 2020-09-30 04:01:02 0x200F002A0015 Event Informational -- None The login of the user (user name mm_user) from the source (127.0.0.1) succeeded. N/A
14719 | 19084789 2020-09-30 04:01:01 0x200F002A0015 Event Informational -- None The login of the user (user name mm_user) from the source (127.0.0.1) succeeded. N/A
14720 | 19049878 2020-09-29 04:07:14 0x200F002A0019 Event Informational -- None The logout of the user (user name mm_user) from the source (127.0.0.1) succeeded. N/A
14721 | 19049877 2020-09-29 04:07:14 0x200F002A0019 Event Informational -- None The logout of the user (user name mm_user) from the source (127.0.0.1) succeeded. N/A
14722 | 19049723 2020-09-29 04:01:02 0x200F002A0015 Event Informational -- None The login of the user (user name mm_user) from the source (127.0.0.1) succeeded. N/A
14723 | 19049722 2020-09-29 04:01:01 0x200F002A0015 Event Informational -- None The login of the user (user name mm_user) from the source (127.0.0.1) succeeded. N/A
14724 | 19014828 2020-09-28 04:07:48 0x200F002A0019 Event Informational -- None The logout of the user (user name mm_user) from the source (127.0.0.1) succeeded. N/A
14725 | 19014807 2020-09-28 04:07:02 0x200F002A0019 Event Informational -- None The logout of the user (user name mm_user) from the source (127.0.0.1) succeeded. N/A
14726 | 19014660 2020-09-28 04:01:02 0x200F002A0015 Event Informational -- None The login of the user (user name mm_user) from the source (127.0.0.1) succeeded. N/A
14727 | 19014659 2020-09-28 04:01:00 0x200F002A0015 Event Informational -- None The login of the user (user name mm_user) from the source (127.0.0.1) succeeded. N/A
14728 | 18979770 2020-09-27 04:07:21 0x200F002A0019 Event Informational -- None The logout of the user (user name mm_user) from the source (127.0.0.1) succeeded. N/A
14729 | 18979769 2020-09-27 04:07:21 0x200F002A0019 Event Informational -- None The logout of the user (user name mm_user) from the source (127.0.0.1) succeeded. N/A
14730 | 18979614 2020-09-27 04:01:01 0x200F002A0015 Event Informational -- None The login of the user (user name mm_user) from the source (127.0.0.1) succeeded. N/A
14731 | 18979613 2020-09-27 04:01:00 0x200F002A0015 Event Informational -- None The login of the user (user name mm_user) from the source (127.0.0.1) succeeded. N/A
14732 | 18944714 2020-09-26 04:07:10 0x200F002A0019 Event Informational -- None The logout of the user (user name mm_user) from the source (127.0.0.1) succeeded. N/A
14733 | 18944713 2020-09-26 04:07:10 0x200F002A0019 Event Informational -- None The logout of the user (user name mm_user) from the source (127.0.0.1) succeeded. N/A
14734 | 18944561 2020-09-26 04:01:02 0x200F002A0015 Event Informational -- None The login of the user (user name mm_user) from the source (127.0.0.1) succeeded. N/A
14735 | 18944560 2020-09-26 04:01:01 0x200F002A0015 Event Informational -- None The login of the user (user name mm_user) from the source (127.0.0.1) succeeded. N/A
14736 | 18919581 2020-09-25 10:54:08 0x200F002A0019 Event Informational -- None The logout of the user (user name mm_user) from the source (127.0.0.1) succeeded. N/A
14737 | 18919480 2020-09-25 10:50:00 0x200F002A0019 Event Informational -- None The logout of the user (user name admin) from the source (10.33.36.225) succeeded. N/A
14738 | 18919450 2020-09-25 10:48:49 0x200F002A0015 Event Informational -- None The login of the user (user name mm_user) from the source (127.0.0.1) succeeded. N/A
14739 | 18918721 2020-09-25 10:18:57 0x200F002A0015 Event Informational -- None The login of the user (user name admin) from the source (10.33.36.225) succeeded. N/A
14740 | 18918717 2020-09-25 10:18:50 0x200F002A0016 Event Informational -- None The user (user name admin) failed to login from the source (10.33.36.225).The error code is 0x40403285. N/A
14741 | 18909684 2020-09-25 04:07:29 0x200F002A0019 Event Informational -- None The logout of the user (user name mm_user) from the source (127.0.0.1) succeeded. N/A
14742 | 18909683 2020-09-25 04:07:29 0x200F002A0019 Event Informational -- None The logout of the user (user name mm_user) from the source (127.0.0.1) succeeded. N/A
14743 | 18909523 2020-09-25 04:01:01 0x200F002A0015 Event Informational -- None The login of the user (user name mm_user) from the source (127.0.0.1) succeeded. N/A
14744 | 18909522 2020-09-25 04:01:00 0x200F002A0015 Event Informational -- None The login of the user (user name mm_user) from the source (127.0.0.1) succeeded. N/A
14745 | 18874616 2020-09-24 04:07:02 0x200F002A0019 Event Informational -- None The logout of the user (user name mm_user) from the source (127.0.0.1) succeeded. N/A
14746 | 18874615 2020-09-24 04:07:02 0x200F002A0019 Event Informational -- None The logout of the user (user name mm_user) from the source (127.0.0.1) succeeded. N/A
14747 | 18874467 2020-09-24 04:01:01 0x200F002A0015 Event Informational -- None The login of the user (user name mm_user) from the source (127.0.0.1) succeeded. N/A
14748 | 18874466 2020-09-24 04:01:01 0x200F002A0015 Event Informational -- None The login of the user (user name mm_user) from the source (127.0.0.1) succeeded. N/A
14749 | 18839560 2020-09-23 04:07:36 0x200F002A0019 Event Informational -- None The logout of the user (user name mm_user) from the source (127.0.0.1) succeeded. N/A
14750 | 18839559 2020-09-23 04:07:36 0x200F002A0019 Event Informational -- None The logout of the user (user name mm_user) from the source (127.0.0.1) succeeded. N/A
14751 | 18839399 2020-09-23 04:01:01 0x200F002A0015 Event Informational -- None The login of the user (user name mm_user) from the source (127.0.0.1) succeeded. N/A
14752 | 18839398 2020-09-23 04:01:01 0x200F002A0015 Event Informational -- None The login of the user (user name mm_user) from the source (127.0.0.1) succeeded. N/A
14753 | 18825128 2020-09-22 18:14:29 0x100F0015001C Event Major -- None UltraPath push information from host (ID 1) is not received at the preset time point or fails to be processed. Step1 Install UltraPath of the latest version on the host. If the fault persists=>[Step2]. Step2 Collect related information and contact technical support engineers.
14754 | 18825127 2020-09-22 18:14:29 0x100F0015001C Event Major -- None UltraPath push information from host (ID 1) is not received at the preset time point or fails to be processed. Step1 Install UltraPath of the latest version on the host. If the fault persists=>[Step2]. Step2 Collect related information and contact technical support engineers.
14755 | 18825126 2020-09-22 18:14:29 0x100F0015001C Event Major -- None UltraPath push information from host (ID 1) is not received at the preset time point or fails to be processed. Step1 Install UltraPath of the latest version on the host. If the fault persists=>[Step2]. Step2 Collect related information and contact technical support engineers.
14756 | 18825125 2020-09-22 18:14:29 0x100F0015001C Event Major -- None UltraPath push information from host (ID 1) is not received at the preset time point or fails to be processed. Step1 Install UltraPath of the latest version on the host. If the fault persists=>[Step2]. Step2 Collect related information and contact technical support engineers.
14757 | 18825068 2020-09-22 18:12:12 0x100F0015001C Event Major -- None UltraPath push information from host (ID 1) is not received at the preset time point or fails to be processed. Step1 Install UltraPath of the latest version on the host. If the fault persists=>[Step2]. Step2 Collect related information and contact technical support engineers.
14758 | 18825067 2020-09-22 18:12:12 0x100F0015001C Event Major -- None UltraPath push information from host (ID 1) is not received at the preset time point or fails to be processed. Step1 Install UltraPath of the latest version on the host. If the fault persists=>[Step2]. Step2 Collect related information and contact technical support engineers.
14759 | 18825066 2020-09-22 18:12:12 0x100F0015001C Event Major -- None UltraPath push information from host (ID 1) is not received at the preset time point or fails to be processed. Step1 Install UltraPath of the latest version on the host. If the fault persists=>[Step2]. Step2 Collect related information and contact technical support engineers.
14760 | 18825065 2020-09-22 18:12:12 0x100F0015001C Event Major -- None UltraPath push information from host (ID 1) is not received at the preset time point or fails to be processed. Step1 Install UltraPath of the latest version on the host. If the fault persists=>[Step2]. Step2 Collect related information and contact technical support engineers.
14761 | 18824976 2020-09-22 18:08:37 0x100F02440006 Event Informational -- None The link between initiator (type FC, identifier 0x21000024ff1d813c) of a host and the host port (Engine 0, expansion module B, port number H2) is linked up, time: 18:8:37, host: ID 1. N/A.
14762 | 18824975 2020-09-22 18:08:37 0x100F02440006 Event Informational -- None The link between initiator (type FC, identifier 0x21000024ff1d813c) of a host and the host port (Engine 0, expansion module B, port number H0) is linked up, time: 18:8:37, host: ID 1. N/A.
14763 | 18824974 2020-09-22 18:08:37 0x100F02440006 Event Informational -- None The link between initiator (type FC, identifier 0x21000024ff1d813c) of a host and the host port (Engine 0, expansion module A, port number H0) is linked up, time: 18:8:37, host: ID 1. N/A.
14764 | 18824973 2020-09-22 18:08:37 0x100F02440006 Event Informational -- None The link between initiator (type FC, identifier 0x21000024ff1d813c) of a host and the host port (Engine 0, expansion module A, port number H2) is linked up, time: 18:8:37, host: ID 1. N/A.
14765 | 18824971 2020-09-22 18:08:35 0x100F02440006 Event Informational -- None The link between initiator (type FC, identifier 0x21000024ff1d8163) of a host and the host port (Engine 0, expansion module A, port number H3) is linked up, time: 18:8:35, host: ID 1. N/A.
14766 | 18824970 2020-09-22 18:08:35 0x100F02440006 Event Informational -- None The link between initiator (type FC, identifier 0x21000024ff1d8163) of a host and the host port (Engine 0, expansion module A, port number H1) is linked up, time: 18:8:35, host: ID 1. N/A.
14767 | 18824969 2020-09-22 18:08:35 0x100F02440006 Event Informational -- None The link between initiator (type FC, identifier 0x21000024ff1d8163) of a host and the host port (Engine 0, expansion module B, port number H3) is linked up, time: 18:8:35, host: ID 1. N/A.
14768 | 18824968 2020-09-22 18:08:35 0x100F02440006 Event Informational -- None The link between initiator (type FC, identifier 0x21000024ff1d8163) of a host and the host port (Engine 0, expansion module B, port number H1) is linked up, time: 18:8:35, host: ID 1. N/A.
14769 | 18824827 2020-09-22 18:02:48 0x100F02440004 Event Informational -- None The link between initiator (type FC, identifier 0x21000024ff1d813c) of a host and the host port (Engine 0, expansion module B, port number H2) is disconnected, time: 18:2:48, host: ID 1. N/A.
14770 | 18824826 2020-09-22 18:02:48 0x100F02440004 Event Informational -- None The link between initiator (type FC, identifier 0x21000024ff1d8163) of a host and the host port (Engine 0, expansion module B, port number H1) is disconnected, time: 18:2:48, host: ID 1. N/A.
14771 | 18824825 2020-09-22 18:02:48 0x100F02440004 Event Informational -- None The link between initiator (type FC, identifier 0x21000024ff1d8163) of a host and the host port (Engine 0, expansion module B, port number H3) is disconnected, time: 18:2:48, host: ID 1. N/A.
14772 | 18824824 2020-09-22 18:02:48 0x100F02440004 Event Informational -- None The link between initiator (type FC, identifier 0x21000024ff1d813c) of a host and the host port (Engine 0, expansion module A, port number H2) is disconnected, time: 18:2:48, host: ID 1. N/A.
14773 | 18824823 2020-09-22 18:02:48 0x100F02440004 Event Informational -- None The link between initiator (type FC, identifier 0x21000024ff1d813c) of a host and the host port (Engine 0, expansion module B, port number H0) is disconnected, time: 18:2:48, host: ID 1. N/A.
14774 | 18824822 2020-09-22 18:02:48 0x100F02440004 Event Informational -- None The link between initiator (type FC, identifier 0x21000024ff1d8163) of a host and the host port (Engine 0, expansion module A, port number H1) is disconnected, time: 18:2:48, host: ID 1. N/A.
14775 | 18824821 2020-09-22 18:02:48 0x100F02440004 Event Informational -- None The link between initiator (type FC, identifier 0x21000024ff1d8163) of a host and the host port (Engine 0, expansion module A, port number H3) is disconnected, time: 18:2:48, host: ID 1. N/A.
14776 | 18824820 2020-09-22 18:02:48 0x100F02440004 Event Informational -- None The link between initiator (type FC, identifier 0x21000024ff1d813c) of a host and the host port (Engine 0, expansion module A, port number H0) is disconnected, time: 18:2:48, host: ID 1. N/A.
14777 | 18823707 2020-09-22 17:17:01 0x200F002A0019 Event Informational -- None The logout of the user (user name admin) from the source (10.33.36.225) succeeded. N/A
14778 | 18823124 2020-09-22 16:53:11 0x200F002A0019 Event Informational -- None The logout of the user (user name mm_user) from the source (127.0.0.1) succeeded. N/A
14779 | 18823001 2020-09-22 16:48:07 0x200F002A0015 Event Informational -- None The login of the user (user name mm_user) from the source (127.0.0.1) succeeded. N/A
14780 | 18822282 2020-09-22 16:18:36 0x200F002A0015 Event Informational -- None The login of the user (user name admin) from the source (10.33.36.225) succeeded. N/A
14781 | 18804486 2020-09-22 04:07:09 0x200F002A0019 Event Informational -- None The logout of the user (user name mm_user) from the source (127.0.0.1) succeeded. N/A
14782 | 18804485 2020-09-22 04:07:09 0x200F002A0019 Event Informational -- None The logout of the user (user name mm_user) from the source (127.0.0.1) succeeded. N/A
14783 | 18804334 2020-09-22 04:01:02 0x200F002A0015 Event Informational -- None The login of the user (user name mm_user) from the source (127.0.0.1) succeeded. N/A
14784 | 18804333 2020-09-22 04:01:01 0x200F002A0015 Event Informational -- None The login of the user (user name mm_user) from the source (127.0.0.1) succeeded. N/A
14785 | 18769449 2020-09-21 04:07:43 0x200F002A0019 Event Informational -- None The logout of the user (user name mm_user) from the source (127.0.0.1) succeeded. N/A
14786 | 18769448 2020-09-21 04:07:43 0x200F002A0019 Event Informational -- None The logout of the user (user name mm_user) from the source (127.0.0.1) succeeded. N/A
14787 | 18769283 2020-09-21 04:01:01 0x200F002A0015 Event Informational -- None The login of the user (user name mm_user) from the source (127.0.0.1) succeeded. N/A
14788 | 18769282 2020-09-21 04:01:01 0x200F002A0015 Event Informational -- None The login of the user (user name mm_user) from the source (127.0.0.1) succeeded. N/A
14789 | 18734398 2020-09-20 04:07:17 0x200F002A0019 Event Informational -- None The logout of the user (user name mm_user) from the source (127.0.0.1) succeeded. N/A
14790 | 18734397 2020-09-20 04:07:17 0x200F002A0019 Event Informational -- None The logout of the user (user name mm_user) from the source (127.0.0.1) succeeded. N/A
14791 | 18734243 2020-09-20 04:01:00 0x200F002A0015 Event Informational -- None The login of the user (user name mm_user) from the source (127.0.0.1) succeeded. N/A
14792 | 18734242 2020-09-20 04:01:00 0x200F002A0015 Event Informational -- None The login of the user (user name mm_user) from the source (127.0.0.1) succeeded. N/A
14793 | 18699336 2020-09-19 04:07:07 0x200F002A0019 Event Informational -- None The logout of the user (user name mm_user) from the source (127.0.0.1) succeeded. N/A
14794 | 18699335 2020-09-19 04:07:07 0x200F002A0019 Event Informational -- None The logout of the user (user name mm_user) from the source (127.0.0.1) succeeded. N/A
14795 | 18699185 2020-09-19 04:01:02 0x200F002A0015 Event Informational -- None The login of the user (user name mm_user) from the source (127.0.0.1) succeeded. N/A
14796 | 18699184 2020-09-19 04:01:02 0x200F002A0015 Event Informational -- None The login of the user (user name mm_user) from the source (127.0.0.1) succeeded. N/A
14797 | 18664294 2020-09-18 04:07:24 0x200F002A0019 Event Informational -- None The logout of the user (user name mm_user) from the source (127.0.0.1) succeeded. N/A
14798 | 18664293 2020-09-18 04:07:24 0x200F002A0019 Event Informational -- None The logout of the user (user name mm_user) from the source (127.0.0.1) succeeded. N/A
14799 | 18664136 2020-09-18 04:01:02 0x200F002A0015 Event Informational -- None The login of the user (user name mm_user) from the source (127.0.0.1) succeeded. N/A
14800 | 18664135 2020-09-18 04:01:01 0x200F002A0015 Event Informational -- None The login of the user (user name mm_user) from the source (127.0.0.1) succeeded. N/A
14801 | 18629246 2020-09-17 04:07:15 0x200F002A0019 Event Informational -- None The logout of the user (user name mm_user) from the source (127.0.0.1) succeeded. N/A
14802 | 18629245 2020-09-17 04:07:15 0x200F002A0019 Event Informational -- None The logout of the user (user name mm_user) from the source (127.0.0.1) succeeded. N/A
14803 | 18629091 2020-09-17 04:01:01 0x200F002A0015 Event Informational -- None The login of the user (user name mm_user) from the source (127.0.0.1) succeeded. N/A
14804 | 18629090 2020-09-17 04:01:00 0x200F002A0015 Event Informational -- None The login of the user (user name mm_user) from the source (127.0.0.1) succeeded. N/A
14805 | 18601647 2020-09-16 09:13:10 0x200F002A0019 Event Informational -- None The logout of the user (user name admin) from the source (10.33.36.225) succeeded. N/A
14806 | 18601127 2020-09-16 08:51:48 0x200F002A0019 Event Informational -- None The logout of the user (user name mm_user) from the source (127.0.0.1) succeeded. N/A
14807 | 18600991 2020-09-16 08:46:15 0x200F002A0015 Event Informational -- None The login of the user (user name mm_user) from the source (127.0.0.1) succeeded. N/A
14808 | 18600860 2020-09-16 08:40:53 0x200F002A0015 Event Informational -- None The login of the user (user name admin) from the source (10.33.36.225) succeeded. N/A
14809 | 18594205 2020-09-16 04:07:31 0x200F002A0019 Event Informational -- None The logout of the user (user name mm_user) from the source (127.0.0.1) succeeded. N/A
14810 | 18594204 2020-09-16 04:07:31 0x200F002A0019 Event Informational -- None The logout of the user (user name mm_user) from the source (127.0.0.1) succeeded. N/A
14811 | 18594044 2020-09-16 04:01:02 0x200F002A0015 Event Informational -- None The login of the user (user name mm_user) from the source (127.0.0.1) succeeded. N/A
14812 | 18594043 2020-09-16 04:01:00 0x200F002A0015 Event Informational -- None The login of the user (user name mm_user) from the source (127.0.0.1) succeeded. N/A
14813 | 18559151 2020-09-15 04:07:05 0x200F002A0019 Event Informational -- None The logout of the user (user name mm_user) from the source (127.0.0.1) succeeded. N/A
14814 | 18559150 2020-09-15 04:07:05 0x200F002A0019 Event Informational -- None The logout of the user (user name mm_user) from the source (127.0.0.1) succeeded. N/A
14815 | 18559001 2020-09-15 04:01:01 0x200F002A0015 Event Informational -- None The login of the user (user name mm_user) from the source (127.0.0.1) succeeded. N/A
14816 | 18559000 2020-09-15 04:01:00 0x200F002A0015 Event Informational -- None The login of the user (user name mm_user) from the source (127.0.0.1) succeeded. N/A
14817 | 18539991 2020-09-14 14:59:55 0x100F00310002 Event Informational -- None Succeeded in deleting the key of application ISCSI_INI (application ID 7, key ID 6). N/A
14818 | 18539990 2020-09-14 14:59:55 0x100F00310002 Event Informational -- None Succeeded in updating the key of application ISCSI_INI (application ID 7, key ID 7). N/A
14819 | 18539987 2020-09-14 14:59:49 0x100F00310002 Event Informational -- None Succeeded in deleting the key of application ISCSI_TGT (application ID 6, key ID 6). N/A
14820 | 18539986 2020-09-14 14:59:49 0x100F00310002 Event Informational -- None Succeeded in updating the key of application ISCSI_TGT (application ID 6, key ID 7). N/A
14821 | 18539982 2020-09-14 14:59:43 0x100F00310002 Event Informational -- None Succeeded in updating the key of application PROTO_NDMP (application ID 4, key ID 7). N/A
14822 | 18539978 2020-09-14 14:59:37 0x100F00310002 Event Informational -- None Succeeded in updating the key of application PROTO_LDAPS (application ID 3, key ID 7). N/A
14823 | 18539975 2020-09-14 14:59:31 0x100F00310002 Event Informational -- None Succeeded in updating the key of application PROTO_AD (application ID 2, key ID 7). N/A
14824 | 18539972 2020-09-14 14:59:25 0x100F00310002 Event Informational -- None Succeeded in updating the key of application PROTO_USER (application ID 1, key ID 7). N/A
14825 | 18539969 2020-09-14 14:59:19 0x100F00310002 Event Informational -- None Succeeded in updating the key of application KMM (application ID 0, key ID 7). N/A
14826 | 18524107 2020-09-14 04:07:39 0x200F002A0019 Event Informational -- None The logout of the user (user name mm_user) from the source (127.0.0.1) succeeded. N/A
14827 | 18524106 2020-09-14 04:07:39 0x200F002A0019 Event Informational -- None The logout of the user (user name mm_user) from the source (127.0.0.1) succeeded. N/A
14828 | 18523944 2020-09-14 04:01:01 0x200F002A0015 Event Informational -- None The login of the user (user name mm_user) from the source (127.0.0.1) succeeded. N/A
14829 | 18523943 2020-09-14 04:01:00 0x200F002A0015 Event Informational -- None The login of the user (user name mm_user) from the source (127.0.0.1) succeeded. N/A
14830 | 18489069 2020-09-13 04:07:12 0x200F002A0019 Event Informational -- None The logout of the user (user name mm_user) from the source (127.0.0.1) succeeded. N/A
14831 | 18489068 2020-09-13 04:07:12 0x200F002A0019 Event Informational -- None The logout of the user (user name mm_user) from the source (127.0.0.1) succeeded. N/A
14832 | 18488918 2020-09-13 04:01:02 0x200F002A0015 Event Informational -- None The login of the user (user name mm_user) from the source (127.0.0.1) succeeded. N/A
14833 | 18488917 2020-09-13 04:01:01 0x200F002A0015 Event Informational -- None The login of the user (user name mm_user) from the source (127.0.0.1) succeeded. N/A
14834 | 18454041 2020-09-12 04:07:04 0x200F002A0019 Event Informational -- None The logout of the user (user name mm_user) from the source (127.0.0.1) succeeded. N/A
14835 | 18454040 2020-09-12 04:07:04 0x200F002A0019 Event Informational -- None The logout of the user (user name mm_user) from the source (127.0.0.1) succeeded. N/A
14836 | 18453890 2020-09-12 04:01:02 0x200F002A0015 Event Informational -- None The login of the user (user name mm_user) from the source (127.0.0.1) succeeded. N/A
14837 | 18453889 2020-09-12 04:01:01 0x200F002A0015 Event Informational -- None The login of the user (user name mm_user) from the source (127.0.0.1) succeeded. N/A
14838 | 18418989 2020-09-11 04:07:19 0x200F002A0019 Event Informational -- None The logout of the user (user name mm_user) from the source (127.0.0.1) succeeded. N/A
14839 | 18418988 2020-09-11 04:07:19 0x200F002A0019 Event Informational -- None The logout of the user (user name mm_user) from the source (127.0.0.1) succeeded. N/A
14840 | 18418832 2020-09-11 04:01:01 0x200F002A0015 Event Informational -- None The login of the user (user name mm_user) from the source (127.0.0.1) succeeded. N/A
14841 | 18418831 2020-09-11 04:01:01 0x200F002A0015 Event Informational -- None The login of the user (user name mm_user) from the source (127.0.0.1) succeeded. N/A
14842 | 18383936 2020-09-10 04:07:12 0x200F002A0019 Event Informational -- None The logout of the user (user name mm_user) from the source (127.0.0.1) succeeded. N/A
14843 | 18383935 2020-09-10 04:07:12 0x200F002A0019 Event Informational -- None The logout of the user (user name mm_user) from the source (127.0.0.1) succeeded. N/A
14844 | 18383783 2020-09-10 04:01:01 0x200F002A0015 Event Informational -- None The login of the user (user name mm_user) from the source (127.0.0.1) succeeded. N/A
14845 | 18383782 2020-09-10 04:01:00 0x200F002A0015 Event Informational -- None The login of the user (user name mm_user) from the source (127.0.0.1) succeeded. N/A
14846 | 18348903 2020-09-09 04:07:27 0x200F002A0019 Event Informational -- None The logout of the user (user name mm_user) from the source (127.0.0.1) succeeded. N/A
14847 | 18348902 2020-09-09 04:07:27 0x200F002A0019 Event Informational -- None The logout of the user (user name mm_user) from the source (127.0.0.1) succeeded. N/A
14848 | 18348744 2020-09-09 04:01:01 0x200F002A0015 Event Informational -- None The login of the user (user name mm_user) from the source (127.0.0.1) succeeded. N/A
14849 | 18348743 2020-09-09 04:01:01 0x200F002A0015 Event Informational -- None The login of the user (user name mm_user) from the source (127.0.0.1) succeeded. N/A
14850 | 18313884 2020-09-08 04:07:20 0x200F002A0019 Event Informational -- None The logout of the user (user name mm_user) from the source (127.0.0.1) succeeded. N/A
14851 | 18313883 2020-09-08 04:07:20 0x200F002A0019 Event Informational -- None The logout of the user (user name mm_user) from the source (127.0.0.1) succeeded. N/A
14852 | 18313727 2020-09-08 04:01:01 0x200F002A0015 Event Informational -- None The login of the user (user name mm_user) from the source (127.0.0.1) succeeded. N/A
14853 | 18313726 2020-09-08 04:01:01 0x200F002A0015 Event Informational -- None The login of the user (user name mm_user) from the source (127.0.0.1) succeeded. N/A
14854 | 18295773 2020-09-07 15:42:41 0x200F002A0019 Event Informational -- None The logout of the user (user name admin) from the source (10.33.36.225) succeeded. N/A
14855 | 18294919 2020-09-07 15:07:39 0x200F002A0015 Event Informational -- None The login of the user (user name admin) from the source (10.33.36.225) succeeded. N/A
14856 | 18294916 2020-09-07 15:07:33 0x200F002A0016 Event Informational -- None The user (user name admin) failed to login from the source (10.33.36.225).The error code is 0x40403285. N/A
14857 | 18289812 2020-09-07 11:37:46 0x200F002A0019 Event Informational -- None The logout of the user (user name admin) from the source (10.33.36.225) succeeded. N/A
14858 | 18288959 2020-09-07 11:02:39 0x200F002A0015 Event Informational -- None The login of the user (user name admin) from the source (10.33.36.225) succeeded. N/A
14859 | 18278857 2020-09-07 04:07:34 0x200F002A0019 Event Informational -- None The logout of the user (user name mm_user) from the source (127.0.0.1) succeeded. N/A
14860 | 18278856 2020-09-07 04:07:34 0x200F002A0019 Event Informational -- None The logout of the user (user name mm_user) from the source (127.0.0.1) succeeded. N/A
14861 | 18278694 2020-09-07 04:01:01 0x200F002A0015 Event Informational -- None The login of the user (user name mm_user) from the source (127.0.0.1) succeeded. N/A
14862 | 18278693 2020-09-07 04:01:01 0x200F002A0015 Event Informational -- None The login of the user (user name mm_user) from the source (127.0.0.1) succeeded. N/A
14863 | 18243811 2020-09-06 04:07:08 0x200F002A0019 Event Informational -- None The logout of the user (user name mm_user) from the source (127.0.0.1) succeeded. N/A
14864 | 18243810 2020-09-06 04:07:08 0x200F002A0019 Event Informational -- None The logout of the user (user name mm_user) from the source (127.0.0.1) succeeded. N/A
14865 | 18243658 2020-09-06 04:01:01 0x200F002A0015 Event Informational -- None The login of the user (user name mm_user) from the source (127.0.0.1) succeeded. N/A
14866 | 18243657 2020-09-06 04:01:00 0x200F002A0015 Event Informational -- None The login of the user (user name mm_user) from the source (127.0.0.1) succeeded. N/A
14867 | 18208795 2020-09-05 04:07:41 0x200F002A0019 Event Informational -- None The logout of the user (user name mm_user) from the source (127.0.0.1) succeeded. N/A
14868 | 18208779 2020-09-05 04:07:02 0x200F002A0019 Event Informational -- None The logout of the user (user name mm_user) from the source (127.0.0.1) succeeded. N/A
14869 | 18208633 2020-09-05 04:01:02 0x200F002A0015 Event Informational -- None The login of the user (user name mm_user) from the source (127.0.0.1) succeeded. N/A
14870 | 18208631 2020-09-05 04:01:00 0x200F002A0015 Event Informational -- None The login of the user (user name mm_user) from the source (127.0.0.1) succeeded. N/A
14871 | 18173758 2020-09-04 04:07:15 0x200F002A0019 Event Informational -- None The logout of the user (user name mm_user) from the source (127.0.0.1) succeeded. N/A
14872 | 18173757 2020-09-04 04:07:15 0x200F002A0019 Event Informational -- None The logout of the user (user name mm_user) from the source (127.0.0.1) succeeded. N/A
14873 | 18173604 2020-09-04 04:01:02 0x200F002A0015 Event Informational -- None The login of the user (user name mm_user) from the source (127.0.0.1) succeeded. N/A
14874 | 18173603 2020-09-04 04:01:02 0x200F002A0015 Event Informational -- None The login of the user (user name mm_user) from the source (127.0.0.1) succeeded. N/A
14875 | 18138737 2020-09-03 04:07:10 0x200F002A0019 Event Informational -- None The logout of the user (user name mm_user) from the source (127.0.0.1) succeeded. N/A
14876 | 18138736 2020-09-03 04:07:10 0x200F002A0019 Event Informational -- None The logout of the user (user name mm_user) from the source (127.0.0.1) succeeded. N/A
14877 | 18138584 2020-09-03 04:01:01 0x200F002A0015 Event Informational -- None The login of the user (user name mm_user) from the source (127.0.0.1) succeeded. N/A
14878 | 18138583 2020-09-03 04:01:00 0x200F002A0015 Event Informational -- None The login of the user (user name mm_user) from the source (127.0.0.1) succeeded. N/A
14879 | 18103711 2020-09-02 04:07:22 0x200F002A0019 Event Informational -- None The logout of the user (user name mm_user) from the source (127.0.0.1) succeeded. N/A
14880 | 18103710 2020-09-02 04:07:22 0x200F002A0019 Event Informational -- None The logout of the user (user name mm_user) from the source (127.0.0.1) succeeded. N/A
14881 | 18103554 2020-09-02 04:01:01 0x200F002A0015 Event Informational -- None The login of the user (user name mm_user) from the source (127.0.0.1) succeeded. N/A
14882 | 18103552 2020-09-02 04:01:01 0x200F002A0015 Event Informational -- None The login of the user (user name mm_user) from the source (127.0.0.1) succeeded. N/A
14883 | 18068689 2020-09-01 04:07:17 0x200F002A0019 Event Informational -- None The logout of the user (user name mm_user) from the source (127.0.0.1) succeeded. N/A
14884 | 18068688 2020-09-01 04:07:17 0x200F002A0019 Event Informational -- None The logout of the user (user name mm_user) from the source (127.0.0.1) succeeded. N/A
14885 | 18068534 2020-09-01 04:01:02 0x200F002A0015 Event Informational -- None The login of the user (user name mm_user) from the source (127.0.0.1) succeeded. N/A
14886 | 18068532 2020-09-01 04:01:00 0x200F002A0015 Event Informational -- None The login of the user (user name mm_user) from the source (127.0.0.1) succeeded. N/A
14887 | 18033688 2020-08-31 04:07:29 0x200F002A0019 Event Informational -- None The logout of the user (user name mm_user) from the source (127.0.0.1) succeeded. N/A
14888 | 18033687 2020-08-31 04:07:29 0x200F002A0019 Event Informational -- None The logout of the user (user name mm_user) from the source (127.0.0.1) succeeded. N/A
14889 | 18033529 2020-08-31 04:01:01 0x200F002A0015 Event Informational -- None The login of the user (user name mm_user) from the source (127.0.0.1) succeeded. N/A
14890 | 18033528 2020-08-31 04:01:01 0x200F002A0015 Event Informational -- None The login of the user (user name mm_user) from the source (127.0.0.1) succeeded. N/A
14891 | 17998672 2020-08-30 04:07:03 0x200F002A0019 Event Informational -- None The logout of the user (user name mm_user) from the source (127.0.0.1) succeeded. N/A
14892 | 17998671 2020-08-30 04:07:03 0x200F002A0019 Event Informational -- None The logout of the user (user name mm_user) from the source (127.0.0.1) succeeded. N/A
14893 | 17998523 2020-08-30 04:01:01 0x200F002A0015 Event Informational -- None The login of the user (user name mm_user) from the source (127.0.0.1) succeeded. N/A
14894 | 17998522 2020-08-30 04:01:01 0x200F002A0015 Event Informational -- None The login of the user (user name mm_user) from the source (127.0.0.1) succeeded. N/A
14895 | 17963654 2020-08-29 04:07:37 0x200F002A0019 Event Informational -- None The logout of the user (user name mm_user) from the source (127.0.0.1) succeeded. N/A
14896 | 17963653 2020-08-29 04:07:37 0x200F002A0019 Event Informational -- None The logout of the user (user name mm_user) from the source (127.0.0.1) succeeded. N/A
14897 | 17963492 2020-08-29 04:01:01 0x200F002A0015 Event Informational -- None The login of the user (user name mm_user) from the source (127.0.0.1) succeeded. N/A
14898 | 17963491 2020-08-29 04:01:01 0x200F002A0015 Event Informational -- None The login of the user (user name mm_user) from the source (127.0.0.1) succeeded. N/A
14899 | 17928606 2020-08-28 04:07:10 0x200F002A0019 Event Informational -- None The logout of the user (user name mm_user) from the source (127.0.0.1) succeeded. N/A
14900 | 17928605 2020-08-28 04:07:10 0x200F002A0019 Event Informational -- None The logout of the user (user name mm_user) from the source (127.0.0.1) succeeded. N/A
14901 | 17928453 2020-08-28 04:01:02 0x200F002A0015 Event Informational -- None The login of the user (user name mm_user) from the source (127.0.0.1) succeeded. N/A
14902 | 17928452 2020-08-28 04:01:01 0x200F002A0015 Event Informational -- None The login of the user (user name mm_user) from the source (127.0.0.1) succeeded. N/A
14903 | 17893587 2020-08-27 04:07:07 0x200F002A0019 Event Informational -- None The logout of the user (user name mm_user) from the source (127.0.0.1) succeeded. N/A
14904 | 17893586 2020-08-27 04:07:07 0x200F002A0019 Event Informational -- None The logout of the user (user name mm_user) from the source (127.0.0.1) succeeded. N/A
14905 | 17893436 2020-08-27 04:01:02 0x200F002A0015 Event Informational -- None The login of the user (user name mm_user) from the source (127.0.0.1) succeeded. N/A
14906 | 17893435 2020-08-27 04:01:01 0x200F002A0015 Event Informational -- None The login of the user (user name mm_user) from the source (127.0.0.1) succeeded. N/A
14907 | 17876853 2020-08-26 16:39:24 0x200F002A0019 Event Informational -- None The logout of the user (user name admin) from the source (10.33.36.225) succeeded. N/A
14908 | 17876095 2020-08-26 16:08:22 0x200F002A0015 Event Informational -- None The login of the user (user name admin) from the source (10.33.36.225) succeeded. N/A
14909 | 17876092 2020-08-26 16:08:14 0x200F002A0016 Event Informational -- None The user (user name admin) failed to login from the source (10.33.36.225).The error code is 0x40403285. N/A
14910 | 17874736 2020-08-26 15:12:24 0x200F002A0019 Event Informational -- None The logout of the user (user name admin) from the source (10.33.36.225) succeeded. N/A
14911 | 17874563 2020-08-26 15:05:20 0x200F002A0019 Event Informational -- None The logout of the user (user name mm_user) from the source (127.0.0.1) succeeded. N/A
14912 | 17874432 2020-08-26 15:00:01 0x200F002A0015 Event Informational -- None The login of the user (user name mm_user) from the source (127.0.0.1) succeeded. N/A
14913 | 17874124 2020-08-26 14:47:19 0x200F002A0019 Event Informational -- None The logout of the user (user name mm_user) from the source (127.0.0.1) succeeded. N/A
14914 | 17873995 2020-08-26 14:42:07 0x200F002A0015 Event Informational -- None The login of the user (user name mm_user) from the source (127.0.0.1) succeeded. N/A
14915 | 17873768 2020-08-26 14:32:52 0x200F00F50026 Event Informational -- None admin:10.33.36.225 succeeded in adding the LUN group (ID 17) to the mapping view (ID 18). N/A
14916 | 17873767 2020-08-26 14:32:52 0x200F00F5003E Event Informational -- None admin:10.33.36.225 succeeded in adding the host group (ID 17) to the mapping view (ID 18). N/A
14917 | 17873766 2020-08-26 14:32:52 0x200F00F50014 Event Informational -- None admin:10.33.36.225 succeeded in creating the mapping view (name zhejiangku-kr-6T , ID 18). N/A
14918 | 17873688 2020-08-26 14:29:41 0x200F0100001D Event Informational -- None admin:10.33.36.225 succeeded in adding the LUN (49) to the LUN group (ID 17). N/A
14919 | 17873662 2020-08-26 14:28:42 0x200F000B019B Event Informational -- None admin:10.33.36.225 succeeded in creating the thick LUN (name zhejiangku-kr-6T, type thick, capacity 6TB, storage pool ID 0, ID 49, write policy write back, prefetch policy intelligent, prefetch multiple 0, prefetch value 0KB, relocation policy none, allocation policy automatic, owner controller 0A, read cache policy Default, write cache policy Default, io priority Low, DIF switch no, smart cache state off, mirror policy Enable, Usage type Internal, cow grain size 64KB, WWN 63c7843100c5453e8b6e5d7600000031). N/A.
14920 | 17873614 2020-08-26 14:26:43 0x200F002A0015 Event Informational -- None The login of the user (user name admin) from the source (10.33.36.225) succeeded. N/A
14921 | 17858550 2020-08-26 04:07:17 0x200F002A0019 Event Informational -- None The logout of the user (user name mm_user) from the source (127.0.0.1) succeeded. N/A
14922 | 17858549 2020-08-26 04:07:17 0x200F002A0019 Event Informational -- None The logout of the user (user name mm_user) from the source (127.0.0.1) succeeded. N/A
14923 | 17858394 2020-08-26 04:01:01 0x200F002A0015 Event Informational -- None The login of the user (user name mm_user) from the source (127.0.0.1) succeeded. N/A
14924 | 17858393 2020-08-26 04:01:01 0x200F002A0015 Event Informational -- None The login of the user (user name mm_user) from the source (127.0.0.1) succeeded. N/A
14925 | 17823510 2020-08-25 04:07:15 0x200F002A0019 Event Informational -- None The logout of the user (user name mm_user) from the source (127.0.0.1) succeeded. N/A
14926 | 17823509 2020-08-25 04:07:15 0x200F002A0019 Event Informational -- None The logout of the user (user name mm_user) from the source (127.0.0.1) succeeded. N/A
14927 | 17823355 2020-08-25 04:01:02 0x200F002A0015 Event Informational -- None The login of the user (user name mm_user) from the source (127.0.0.1) succeeded. N/A
14928 | 17823354 2020-08-25 04:01:02 0x200F002A0015 Event Informational -- None The login of the user (user name mm_user) from the source (127.0.0.1) succeeded. N/A
14929 | 17797202 2020-08-24 10:06:09 0x200F002A0019 Event Informational -- None The logout of the user (user name admin) from the source (10.33.36.225) succeeded. N/A
14930 | 17796739 2020-08-24 09:47:09 0x200F002A0019 Event Informational -- None The logout of the user (user name mm_user) from the source (127.0.0.1) succeeded. N/A
14931 | 17796606 2020-08-24 09:41:46 0x200F002A0015 Event Informational -- None The login of the user (user name mm_user) from the source (127.0.0.1) succeeded. N/A
14932 | 17796046 2020-08-24 09:18:50 0x200F002A0015 Event Informational -- None The login of the user (user name admin) from the source (10.33.36.225) succeeded. N/A
14933 | 17788472 2020-08-24 04:07:25 0x200F002A0019 Event Informational -- None The logout of the user (user name mm_user) from the source (127.0.0.1) succeeded. N/A
14934 | 17788471 2020-08-24 04:07:25 0x200F002A0019 Event Informational -- None The logout of the user (user name mm_user) from the source (127.0.0.1) succeeded. N/A
14935 | 17788313 2020-08-24 04:01:01 0x200F002A0015 Event Informational -- None The login of the user (user name mm_user) from the source (127.0.0.1) succeeded. N/A
14936 | 17788312 2020-08-24 04:01:00 0x200F002A0015 Event Informational -- None The login of the user (user name mm_user) from the source (127.0.0.1) succeeded. N/A
14937 | 17753443 2020-08-23 04:07:23 0x200F002A0019 Event Informational -- None The logout of the user (user name mm_user) from the source (127.0.0.1) succeeded. N/A
14938 | 17753442 2020-08-23 04:07:23 0x200F002A0019 Event Informational -- None The logout of the user (user name mm_user) from the source (127.0.0.1) succeeded. N/A
14939 | 17753285 2020-08-23 04:01:01 0x200F002A0015 Event Informational -- None The login of the user (user name mm_user) from the source (127.0.0.1) succeeded. N/A
14940 | 17753284 2020-08-23 04:01:00 0x200F002A0015 Event Informational -- None The login of the user (user name mm_user) from the source (127.0.0.1) succeeded. N/A
14941 | 17718390 2020-08-22 04:07:32 0x200F002A0019 Event Informational -- None The logout of the user (user name mm_user) from the source (127.0.0.1) succeeded. N/A
14942 | 17718389 2020-08-22 04:07:32 0x200F002A0019 Event Informational -- None The logout of the user (user name mm_user) from the source (127.0.0.1) succeeded. N/A
14943 | 17718229 2020-08-22 04:01:01 0x200F002A0015 Event Informational -- None The login of the user (user name mm_user) from the source (127.0.0.1) succeeded. N/A
14944 | 17718228 2020-08-22 04:01:01 0x200F002A0015 Event Informational -- None The login of the user (user name mm_user) from the source (127.0.0.1) succeeded. N/A
14945 | 17683339 2020-08-21 04:07:05 0x200F002A0019 Event Informational -- None The logout of the user (user name mm_user) from the source (127.0.0.1) succeeded. N/A
14946 | 17683338 2020-08-21 04:07:05 0x200F002A0019 Event Informational -- None The logout of the user (user name mm_user) from the source (127.0.0.1) succeeded. N/A
14947 | 17683188 2020-08-21 04:01:02 0x200F002A0015 Event Informational -- None The login of the user (user name mm_user) from the source (127.0.0.1) succeeded. N/A
14948 | 17683187 2020-08-21 04:01:01 0x200F002A0015 Event Informational -- None The login of the user (user name mm_user) from the source (127.0.0.1) succeeded. N/A
14949 | 17657404 2020-08-20 10:21:54 0x200F002A0019 Event Informational -- None The logout of the user (user name admin) from the source (10.33.36.225) succeeded. N/A
14950 | 17656538 2020-08-20 09:46:25 0x200F002A0019 Event Informational -- None The logout of the user (user name mm_user) from the source (127.0.0.1) succeeded. N/A
14951 | 17656409 2020-08-20 09:41:10 0x200F002A0015 Event Informational -- None The login of the user (user name mm_user) from the source (127.0.0.1) succeeded. N/A
14952 | 17656249 2020-08-20 09:34:34 0x200F002A0015 Event Informational -- None The login of the user (user name admin) from the source (10.33.36.225) succeeded. N/A
14953 | 17648273 2020-08-20 04:07:04 0x200F002A0019 Event Informational -- None The logout of the user (user name mm_user) from the source (127.0.0.1) succeeded. N/A
14954 | 17648272 2020-08-20 04:07:04 0x200F002A0019 Event Informational -- None The logout of the user (user name mm_user) from the source (127.0.0.1) succeeded. N/A
14955 | 17648122 2020-08-20 04:01:02 0x200F002A0015 Event Informational -- None The login of the user (user name mm_user) from the source (127.0.0.1) succeeded. N/A
14956 | 17648121 2020-08-20 04:01:01 0x200F002A0015 Event Informational -- None The login of the user (user name mm_user) from the source (127.0.0.1) succeeded. N/A
14957 | 17631570 2020-08-19 16:40:49 0x200F002A0019 Event Informational -- None The logout of the user (user name admin) from the source (10.33.36.225) succeeded. N/A
14958 | 17630813 2020-08-19 16:09:47 0x200F002A0015 Event Informational -- None The login of the user (user name admin) from the source (10.33.36.225) succeeded. N/A
14959 | 17613218 2020-08-19 04:07:13 0x200F002A0019 Event Informational -- None The logout of the user (user name mm_user) from the source (127.0.0.1) succeeded. N/A
14960 | 17613217 2020-08-19 04:07:13 0x200F002A0019 Event Informational -- None The logout of the user (user name mm_user) from the source (127.0.0.1) succeeded. N/A
14961 | 17613063 2020-08-19 04:01:01 0x200F002A0015 Event Informational -- None The login of the user (user name mm_user) from the source (127.0.0.1) succeeded. N/A
14962 | 17613062 2020-08-19 04:01:01 0x200F002A0015 Event Informational -- None The login of the user (user name mm_user) from the source (127.0.0.1) succeeded. N/A
14963 | 17587736 2020-08-18 10:40:50 0x200F002A0019 Event Informational -- None The logout of the user (user name admin) from the source (10.33.36.225) succeeded. N/A
14964 | 17586609 2020-08-18 09:54:34 0x200F002A0015 Event Informational -- None The login of the user (user name admin) from the source (10.33.36.225) succeeded. N/A
14965 | 17586403 2020-08-18 09:46:07 0x200F002A0019 Event Informational -- None The logout of the user (user name mm_user) from the source (127.0.0.1) succeeded. N/A
14966 | 17586324 2020-08-18 09:42:53 0x200F002A0019 Event Informational -- None The logout of the user (user name admin) from the source (10.33.36.225) succeeded. N/A
14967 | 17586274 2020-08-18 09:40:53 0x200F002A0015 Event Informational -- None The login of the user (user name mm_user) from the source (127.0.0.1) succeeded. N/A
14968 | 17585568 2020-08-18 09:11:51 0x200F002A0015 Event Informational -- None The login of the user (user name admin) from the source (10.33.36.225) succeeded. N/A
14969 | 17578148 2020-08-18 04:07:12 0x200F002A0019 Event Informational -- None The logout of the user (user name mm_user) from the source (127.0.0.1) succeeded. N/A
14970 | 17578147 2020-08-18 04:07:12 0x200F002A0019 Event Informational -- None The logout of the user (user name mm_user) from the source (127.0.0.1) succeeded. N/A
14971 | 17577995 2020-08-18 04:01:02 0x200F002A0015 Event Informational -- None The login of the user (user name mm_user) from the source (127.0.0.1) succeeded. N/A
14972 | 17577994 2020-08-18 04:01:02 0x200F002A0015 Event Informational -- None The login of the user (user name mm_user) from the source (127.0.0.1) succeeded. N/A
14973 | 17543111 2020-08-17 04:07:20 0x200F002A0019 Event Informational -- None The logout of the user (user name mm_user) from the source (127.0.0.1) succeeded. N/A
14974 | 17543110 2020-08-17 04:07:20 0x200F002A0019 Event Informational -- None The logout of the user (user name mm_user) from the source (127.0.0.1) succeeded. N/A
14975 | 17542955 2020-08-17 04:01:02 0x200F002A0015 Event Informational -- None The login of the user (user name mm_user) from the source (127.0.0.1) succeeded. N/A
14976 | 17542953 2020-08-17 04:01:00 0x200F002A0015 Event Informational -- None The login of the user (user name mm_user) from the source (127.0.0.1) succeeded. N/A
14977 | 17508069 2020-08-16 04:07:20 0x200F002A0019 Event Informational -- None The logout of the user (user name mm_user) from the source (127.0.0.1) succeeded. N/A
14978 | 17508068 2020-08-16 04:07:20 0x200F002A0019 Event Informational -- None The logout of the user (user name mm_user) from the source (127.0.0.1) succeeded. N/A
14979 | 17507913 2020-08-16 04:01:02 0x200F002A0015 Event Informational -- None The login of the user (user name mm_user) from the source (127.0.0.1) succeeded. N/A
14980 | 17507911 2020-08-16 04:01:00 0x200F002A0015 Event Informational -- None The login of the user (user name mm_user) from the source (127.0.0.1) succeeded. N/A
14981 | 17473028 2020-08-15 04:07:27 0x200F002A0019 Event Informational -- None The logout of the user (user name mm_user) from the source (127.0.0.1) succeeded. N/A
14982 | 17473027 2020-08-15 04:07:27 0x200F002A0019 Event Informational -- None The logout of the user (user name mm_user) from the source (127.0.0.1) succeeded. N/A
14983 | 17472870 2020-08-15 04:01:02 0x200F002A0015 Event Informational -- None The login of the user (user name mm_user) from the source (127.0.0.1) succeeded. N/A
14984 | 17472869 2020-08-15 04:01:02 0x200F002A0015 Event Informational -- None The login of the user (user name mm_user) from the source (127.0.0.1) succeeded. N/A
14985 | 17437986 2020-08-14 04:07:28 0x200F002A0019 Event Informational -- None The logout of the user (user name mm_user) from the source (127.0.0.1) succeeded. N/A
14986 | 17437974 2020-08-14 04:07:01 0x200F002A0019 Event Informational -- None The logout of the user (user name mm_user) from the source (127.0.0.1) succeeded. N/A
14987 | 17437826 2020-08-14 04:01:02 0x200F002A0015 Event Informational -- None The login of the user (user name mm_user) from the source (127.0.0.1) succeeded. N/A
14988 | 17437825 2020-08-14 04:01:00 0x200F002A0015 Event Informational -- None The login of the user (user name mm_user) from the source (127.0.0.1) succeeded. N/A
14989 | 17402942 2020-08-13 04:07:34 0x200F002A0019 Event Informational -- None The logout of the user (user name mm_user) from the source (127.0.0.1) succeeded. N/A
14990 | 17402928 2020-08-13 04:07:02 0x200F002A0019 Event Informational -- None The logout of the user (user name mm_user) from the source (127.0.0.1) succeeded. N/A
14991 | 17402780 2020-08-13 04:01:02 0x200F002A0015 Event Informational -- None The login of the user (user name mm_user) from the source (127.0.0.1) succeeded. N/A
14992 | 17402779 2020-08-13 04:01:01 0x200F002A0015 Event Informational -- None The login of the user (user name mm_user) from the source (127.0.0.1) succeeded. N/A
14993 | 17367877 2020-08-12 04:07:08 0x200F002A0019 Event Informational -- None The logout of the user (user name mm_user) from the source (127.0.0.1) succeeded. N/A
14994 | 17367876 2020-08-12 04:07:08 0x200F002A0019 Event Informational -- None The logout of the user (user name mm_user) from the source (127.0.0.1) succeeded. N/A
14995 | 17367725 2020-08-12 04:01:02 0x200F002A0015 Event Informational -- None The login of the user (user name mm_user) from the source (127.0.0.1) succeeded. N/A
14996 | 17367724 2020-08-12 04:01:01 0x200F002A0015 Event Informational -- None The login of the user (user name mm_user) from the source (127.0.0.1) succeeded. N/A
14997 | 17351884 2020-08-11 17:09:45 0x200F002A0019 Event Informational -- None The logout of the user (user name admin) from the source (10.33.36.225) succeeded. N/A
14998 | 17351280 2020-08-11 16:44:55 0x200F002A0019 Event Informational -- None The logout of the user (user name mm_user) from the source (127.0.0.1) succeeded. N/A
14999 | 17351155 2020-08-11 16:39:49 0x200F002A0015 Event Informational -- None The login of the user (user name mm_user) from the source (127.0.0.1) succeeded. N/A
15000 | 17351122 2020-08-11 16:38:32 0x200F000B01A0 Event Informational -- None admin:10.33.36.225 succeeded in deleting the LUN (ID 48, name zjk-9.21-add-5T, WWN 63c7843100c5453e7081495a00000030). N/A.
15001 | 17351103 2020-08-11 16:37:46 0x200F01000020 Event Informational -- None admin:10.33.36.225 succeeded in removing the LUN (48) from the LUN group (ID 17). N/A
15002 | 17351067 2020-08-11 16:36:22 0x200F00F5001A Event Informational -- None admin:10.33.36.225 succeeded in deleting the mapping view (name His02-5T , ID 18). N/A
15003 | 17351066 2020-08-11 16:36:22 0x200F00F50029 Event Informational -- None admin:10.33.36.225 succeeded in removing the LUN group (ID 17) from the mapping view (ID 18). N/A
15004 | 17351065 2020-08-11 16:36:22 0x200F00F50041 Event Informational -- None admin:10.33.36.225 succeeded in removing the host group (ID 17) from the mapping view (ID 18). N/A
15005 | 17350982 2020-08-11 16:32:53 0x200F002A0015 Event Informational -- None The login of the user (user name admin) from the source (10.33.36.225) succeeded. N/A
15006 | 17332849 2020-08-11 04:07:10 0x200F002A0019 Event Informational -- None The logout of the user (user name mm_user) from the source (127.0.0.1) succeeded. N/A
15007 | 17332848 2020-08-11 04:07:10 0x200F002A0019 Event Informational -- None The logout of the user (user name mm_user) from the source (127.0.0.1) succeeded. N/A
15008 | 17332697 2020-08-11 04:01:01 0x200F002A0015 Event Informational -- None The login of the user (user name mm_user) from the source (127.0.0.1) succeeded. N/A
15009 | 17332696 2020-08-11 04:01:00 0x200F002A0015 Event Informational -- None The login of the user (user name mm_user) from the source (127.0.0.1) succeeded. N/A
15010 | 17297817 2020-08-10 04:07:15 0x200F002A0019 Event Informational -- None The logout of the user (user name mm_user) from the source (127.0.0.1) succeeded. N/A
15011 | 17297816 2020-08-10 04:07:15 0x200F002A0019 Event Informational -- None The logout of the user (user name mm_user) from the source (127.0.0.1) succeeded. N/A
15012 | 17297663 2020-08-10 04:01:02 0x200F002A0015 Event Informational -- None The login of the user (user name mm_user) from the source (127.0.0.1) succeeded. N/A
15013 | 17297662 2020-08-10 04:01:01 0x200F002A0015 Event Informational -- None The login of the user (user name mm_user) from the source (127.0.0.1) succeeded. N/A
15014 | 17262795 2020-08-09 04:07:17 0x200F002A0019 Event Informational -- None The logout of the user (user name mm_user) from the source (127.0.0.1) succeeded. N/A
15015 | 17262794 2020-08-09 04:07:17 0x200F002A0019 Event Informational -- None The logout of the user (user name mm_user) from the source (127.0.0.1) succeeded. N/A
15016 | 17262640 2020-08-09 04:01:02 0x200F002A0015 Event Informational -- None The login of the user (user name mm_user) from the source (127.0.0.1) succeeded. N/A
15017 | 17262639 2020-08-09 04:01:01 0x200F002A0015 Event Informational -- None The login of the user (user name mm_user) from the source (127.0.0.1) succeeded. N/A
15018 | 17227779 2020-08-08 04:07:22 0x200F002A0019 Event Informational -- None The logout of the user (user name mm_user) from the source (127.0.0.1) succeeded. N/A
15019 | 17227778 2020-08-08 04:07:22 0x200F002A0019 Event Informational -- None The logout of the user (user name mm_user) from the source (127.0.0.1) succeeded. N/A
15020 | 17227622 2020-08-08 04:01:02 0x200F002A0015 Event Informational -- None The login of the user (user name mm_user) from the source (127.0.0.1) succeeded. N/A
15021 | 17227621 2020-08-08 04:01:02 0x200F002A0015 Event Informational -- None The login of the user (user name mm_user) from the source (127.0.0.1) succeeded. N/A
15022 | 17192730 2020-08-07 04:07:25 0x200F002A0019 Event Informational -- None The logout of the user (user name mm_user) from the source (127.0.0.1) succeeded. N/A
15023 | 17192729 2020-08-07 04:07:25 0x200F002A0019 Event Informational -- None The logout of the user (user name mm_user) from the source (127.0.0.1) succeeded. N/A
15024 | 17192571 2020-08-07 04:01:01 0x200F002A0015 Event Informational -- None The login of the user (user name mm_user) from the source (127.0.0.1) succeeded. N/A
15025 | 17192570 2020-08-07 04:01:01 0x200F002A0015 Event Informational -- None The login of the user (user name mm_user) from the source (127.0.0.1) succeeded. N/A
15026 | 17175693 2020-08-06 16:27:02 0x200F002A0019 Event Informational -- None The logout of the user (user name admin) from the source (10.33.36.225) succeeded. N/A
15027 | 17174648 2020-08-06 15:44:11 0x200F002A0019 Event Informational -- None The logout of the user (user name mm_user) from the source (127.0.0.1) succeeded. N/A
15028 | 17174514 2020-08-06 15:38:43 0x200F002A0015 Event Informational -- None The login of the user (user name mm_user) from the source (127.0.0.1) succeeded. N/A
15029 | 17174204 2020-08-06 15:26:01 0x200F002A0015 Event Informational -- None The login of the user (user name admin) from the source (10.33.36.225) succeeded. N/A
15030 | 17173746 2020-08-06 15:07:15 0x200F002A0019 Event Informational -- None The logout of the user (user name admin) from the source (10.33.36.225) succeeded. N/A
15031 | 17173694 2020-08-06 15:05:09 0x200F002A0019 Event Informational -- None The logout of the user (user name mm_user) from the source (127.0.0.1) succeeded. N/A
15032 | 17173569 2020-08-06 15:00:04 0x200F002A0015 Event Informational -- None The login of the user (user name mm_user) from the source (127.0.0.1) succeeded. N/A
15033 | 17173183 2020-08-06 14:44:08 0x200F002A0019 Event Informational -- None The logout of the user (user name mm_user) from the source (127.0.0.1) succeeded. N/A
15034 | 17173047 2020-08-06 14:38:42 0x200F002A0015 Event Informational -- None The login of the user (user name mm_user) from the source (127.0.0.1) succeeded. N/A
15035 | 17172987 2020-08-06 14:36:13 0x200F002A0015 Event Informational -- None The login of the user (user name admin) from the source (10.33.36.225) succeeded. N/A
15036 | 17166818 2020-08-06 10:22:30 0x200F002A0019 Event Informational -- None The logout of the user (user name admin) from the source (10.33.36.225) succeeded. N/A
15037 | 17165876 2020-08-06 09:43:50 0x200F002A0019 Event Informational -- None The logout of the user (user name mm_user) from the source (127.0.0.1) succeeded. N/A
15038 | 17165750 2020-08-06 09:38:38 0x200F002A0015 Event Informational -- None The login of the user (user name mm_user) from the source (127.0.0.1) succeeded. N/A
15039 | 17164756 2020-08-06 08:57:48 0x200F002A0015 Event Informational -- None The login of the user (user name admin) from the source (10.33.36.225) succeeded. N/A
15040 | 17157695 2020-08-06 04:07:30 0x200F002A0019 Event Informational -- None The logout of the user (user name mm_user) from the source (127.0.0.1) succeeded. N/A
15041 | 17157694 2020-08-06 04:07:30 0x200F002A0019 Event Informational -- None The logout of the user (user name mm_user) from the source (127.0.0.1) succeeded. N/A
15042 | 17157538 2020-08-06 04:01:02 0x200F002A0015 Event Informational -- None The login of the user (user name mm_user) from the source (127.0.0.1) succeeded. N/A
15043 | 17157537 2020-08-06 04:01:01 0x200F002A0015 Event Informational -- None The login of the user (user name mm_user) from the source (127.0.0.1) succeeded. N/A
15044 | 17145857 2020-08-05 20:00:34 0x200F002A0019 Event Informational -- None The logout of the user (user name admin) from the source (10.33.36.225) succeeded. N/A
15045 | 17145452 2020-08-05 19:44:00 0x200F002A0019 Event Informational -- None The logout of the user (user name mm_user) from the source (127.0.0.1) succeeded. N/A
15046 | 17145316 2020-08-05 19:38:29 0x200F002A0015 Event Informational -- None The login of the user (user name mm_user) from the source (127.0.0.1) succeeded. N/A
15047 | 17144839 2020-08-05 19:18:52 0x200F00F50026 Event Informational -- None admin:10.33.36.225 succeeded in adding the LUN group (ID 17) to the mapping view (ID 18). N/A
15048 | 17144838 2020-08-05 19:18:52 0x200F00F5003E Event Informational -- None admin:10.33.36.225 succeeded in adding the host group (ID 17) to the mapping view (ID 18). N/A
15049 | 17144837 2020-08-05 19:18:52 0x200F00F50014 Event Informational -- None admin:10.33.36.225 succeeded in creating the mapping view (name His02-5T , ID 18). N/A
15050 | 17144810 2020-08-05 19:17:46 0x200F0100001D Event Informational -- None admin:10.33.36.225 succeeded in adding the LUN (48) to the LUN group (ID 17). N/A
15051 | 17144809 2020-08-05 19:17:46 0x200F01000014 Event Informational -- None admin:10.33.36.225 succeeded in creating the LUN group (name His02group). N/A
15052 | 17144792 2020-08-05 19:17:06 0x200F01000020 Event Informational -- None admin:10.33.36.225 succeeded in removing the LUN (48) from the LUN group (ID 0). N/A
15053 | 17144767 2020-08-05 19:16:07 0x200F000E001D Event Informational -- None admin:10.33.36.225 succeeded in adding the host(1) to the host group (ID 17). N/A
15054 | 17144766 2020-08-05 19:16:07 0x200F000E0014 Event Informational -- None admin:10.33.36.225 succeeded in creating the host group (name His02). N/A
15055 | 17144594 2020-08-05 19:09:00 0x200F002A0015 Event Informational -- None The login of the user (user name admin) from the source (10.33.36.225) succeeded. N/A
15056 | 17144142 2020-08-05 18:50:24 0x200F002A0019 Event Informational -- None The logout of the user (user name admin) from the source (10.33.36.225) succeeded. N/A
15057 | 17143983 2020-08-05 18:43:56 0x200F002A0019 Event Informational -- None The logout of the user (user name mm_user) from the source (127.0.0.1) succeeded. N/A
15058 | 17143850 2020-08-05 18:38:29 0x200F002A0015 Event Informational -- None The login of the user (user name mm_user) from the source (127.0.0.1) succeeded. N/A
15059 | 17143241 2020-08-05 18:13:28 0x200F002A0015 Event Informational -- None The login of the user (user name admin) from the source (10.33.36.225) succeeded. N/A
15060 | 17143023 2020-08-05 18:04:36 0x200F002A0019 Event Informational -- None The logout of the user (user name admin) from the source (10.33.36.225) succeeded. N/A
15061 | 17142515 2020-08-05 17:43:52 0x200F002A0019 Event Informational -- None The logout of the user (user name mm_user) from the source (127.0.0.1) succeeded. N/A
15062 | 17142386 2020-08-05 17:38:29 0x200F002A0015 Event Informational -- None The login of the user (user name mm_user) from the source (127.0.0.1) succeeded. N/A
15063 | 17142265 2020-08-05 17:33:34 0x200F002A0015 Event Informational -- None The login of the user (user name admin) from the source (10.33.36.225) succeeded. N/A
15064 | 17142260 2020-08-05 17:33:25 0x200F002A0016 Event Informational -- None The user (user name admin) failed to login from the source (10.33.36.225).The error code is 0x40403285. N/A
15065 | 17141544 2020-08-05 17:03:59 0x200F002A0019 Event Informational -- None The logout of the user (user name admin) from the source (10.33.36.225) succeeded. N/A
15066 | 17141051 2020-08-05 16:43:49 0x200F002A0019 Event Informational -- None The logout of the user (user name mm_user) from the source (127.0.0.1) succeeded. N/A
15067 | 17140920 2020-08-05 16:38:28 0x200F002A0015 Event Informational -- None The login of the user (user name mm_user) from the source (127.0.0.1) succeeded. N/A
15068 | 17140784 2020-08-05 16:32:53 0x200F0100001D Event Informational -- None admin:10.33.36.225 succeeded in adding the LUN (48) to the LUN group (ID 0). N/A
15069 | 17140773 2020-08-05 16:32:28 0x200F000B019B Event Informational -- None admin:10.33.36.225 succeeded in creating the thick LUN (name zjk-9.21-add-5T, type thick, capacity 5TB, storage pool ID 1, ID 48, write policy write back, prefetch policy intelligent, prefetch multiple 0, prefetch value 0KB, relocation policy none, allocation policy automatic, owner controller 0A, read cache policy Default, write cache policy Default, io priority Low, DIF switch no, smart cache state off, mirror policy Enable, Usage type Internal, cow grain size 64KB, WWN 63c7843100c5453e7081495a00000030). N/A.
15070 | 17139585 2020-08-05 15:43:45 0x200F002A0019 Event Informational -- None The logout of the user (user name mm_user) from the source (127.0.0.1) succeeded. N/A
15071 | 17139454 2020-08-05 15:38:27 0x200F002A0015 Event Informational -- None The login of the user (user name mm_user) from the source (127.0.0.1) succeeded. N/A
15072 | 17139239 2020-08-05 15:29:33 0x200F002A0015 Event Informational -- None The login of the user (user name admin) from the source (10.33.36.225) succeeded. N/A
15073 | 17122636 2020-08-05 04:07:03 0x200F002A0019 Event Informational -- None The logout of the user (user name mm_user) from the source (127.0.0.1) succeeded. N/A
15074 | 17122635 2020-08-05 04:07:03 0x200F002A0019 Event Informational -- None The logout of the user (user name mm_user) from the source (127.0.0.1) succeeded. N/A
15075 | 17122487 2020-08-05 04:01:02 0x200F002A0015 Event Informational -- None The login of the user (user name mm_user) from the source (127.0.0.1) succeeded. N/A
15076 | 17122486 2020-08-05 04:01:00 0x200F002A0015 Event Informational -- None The login of the user (user name mm_user) from the source (127.0.0.1) succeeded. N/A
15077 | 17087613 2020-08-04 04:07:07 0x200F002A0019 Event Informational -- None The logout of the user (user name mm_user) from the source (127.0.0.1) succeeded. N/A
15078 | 17087612 2020-08-04 04:07:07 0x200F002A0019 Event Informational -- None The logout of the user (user name mm_user) from the source (127.0.0.1) succeeded. N/A
15079 | 17087463 2020-08-04 04:01:02 0x200F002A0015 Event Informational -- None The login of the user (user name mm_user) from the source (127.0.0.1) succeeded. N/A
15080 | 17087461 2020-08-04 04:01:00 0x200F002A0015 Event Informational -- None The login of the user (user name mm_user) from the source (127.0.0.1) succeeded. N/A
15081 | 17070980 2020-08-03 16:42:56 0x200F002A0019 Event Informational -- None The logout of the user (user name mm_user) from the source (127.0.0.1) succeeded. N/A
15082 | 17070870 2020-08-03 16:38:26 0x200F002A0019 Event Informational -- None The logout of the user (user name admin) from the source (10.33.36.225) succeeded. N/A
15083 | 17070857 2020-08-03 16:37:55 0x200F002A0015 Event Informational -- None The login of the user (user name mm_user) from the source (127.0.0.1) succeeded. N/A
15084 | 17069901 2020-08-03 15:58:40 0x200F002A0015 Event Informational -- None The login of the user (user name admin) from the source (10.33.36.225) succeeded. N/A
15085 | 17052595 2020-08-03 04:07:11 0x200F002A0019 Event Informational -- None The logout of the user (user name mm_user) from the source (127.0.0.1) succeeded. N/A
15086 | 17052594 2020-08-03 04:07:11 0x200F002A0019 Event Informational -- None The logout of the user (user name mm_user) from the source (127.0.0.1) succeeded. N/A
15087 | 17052443 2020-08-03 04:01:02 0x200F002A0015 Event Informational -- None The login of the user (user name mm_user) from the source (127.0.0.1) succeeded. N/A
15088 | 17052441 2020-08-03 04:01:01 0x200F002A0015 Event Informational -- None The login of the user (user name mm_user) from the source (127.0.0.1) succeeded. N/A
15089 | 17017569 2020-08-02 04:07:15 0x200F002A0019 Event Informational -- None The logout of the user (user name mm_user) from the source (127.0.0.1) succeeded. N/A
15090 | 17017568 2020-08-02 04:07:15 0x200F002A0019 Event Informational -- None The logout of the user (user name mm_user) from the source (127.0.0.1) succeeded. N/A
15091 | 17017415 2020-08-02 04:01:02 0x200F002A0015 Event Informational -- None The login of the user (user name mm_user) from the source (127.0.0.1) succeeded. N/A
15092 | 17017414 2020-08-02 04:01:02 0x200F002A0015 Event Informational -- None The login of the user (user name mm_user) from the source (127.0.0.1) succeeded. N/A
15093 | 16982546 2020-08-01 04:07:18 0x200F002A0019 Event Informational -- None The logout of the user (user name mm_user) from the source (127.0.0.1) succeeded. N/A
15094 | 16982545 2020-08-01 04:07:18 0x200F002A0019 Event Informational -- None The logout of the user (user name mm_user) from the source (127.0.0.1) succeeded. N/A
15095 | 16982390 2020-08-01 04:01:01 0x200F002A0015 Event Informational -- None The login of the user (user name mm_user) from the source (127.0.0.1) succeeded. N/A
15096 | 16982388 2020-08-01 04:01:00 0x200F002A0015 Event Informational -- None The login of the user (user name mm_user) from the source (127.0.0.1) succeeded. N/A
15097 | 16955331 2020-07-31 09:28:31 0x200F002A0019 Event Informational -- None The logout of the user (user name admin) from the source (10.33.36.225) succeeded. N/A
15098 | 16954575 2020-07-31 08:57:29 0x200F002A0015 Event Informational -- None The login of the user (user name admin) from the source (10.33.36.225) succeeded. N/A
15099 | 16954572 2020-07-31 08:57:25 0x200F002A0016 Event Informational -- None The user (user name admin) failed to login from the source (10.33.36.225).The error code is 0x40403285. N/A
15100 | 16947517 2020-07-31 04:07:23 0x200F002A0019 Event Informational -- None The logout of the user (user name mm_user) from the source (127.0.0.1) succeeded. N/A
15101 | 16947516 2020-07-31 04:07:23 0x200F002A0019 Event Informational -- None The logout of the user (user name mm_user) from the source (127.0.0.1) succeeded. N/A
15102 | 16947359 2020-07-31 04:01:02 0x200F002A0015 Event Informational -- None The login of the user (user name mm_user) from the source (127.0.0.1) succeeded. N/A
15103 | 16947358 2020-07-31 04:01:01 0x200F002A0015 Event Informational -- None The login of the user (user name mm_user) from the source (127.0.0.1) succeeded. N/A
15104 | 16912492 2020-07-30 04:07:25 0x200F002A0019 Event Informational -- None The logout of the user (user name mm_user) from the source (127.0.0.1) succeeded. N/A
15105 | 16912491 2020-07-30 04:07:25 0x200F002A0019 Event Informational -- None The logout of the user (user name mm_user) from the source (127.0.0.1) succeeded. N/A
15106 | 16912334 2020-07-30 04:01:01 0x200F002A0015 Event Informational -- None The login of the user (user name mm_user) from the source (127.0.0.1) succeeded. N/A
15107 | 16912332 2020-07-30 04:01:00 0x200F002A0015 Event Informational -- None The login of the user (user name mm_user) from the source (127.0.0.1) succeeded. N/A
15108 | 16877453 2020-07-29 04:07:31 0x200F002A0019 Event Informational -- None The logout of the user (user name mm_user) from the source (127.0.0.1) succeeded. N/A
15109 | 16877452 2020-07-29 04:07:31 0x200F002A0019 Event Informational -- None The logout of the user (user name mm_user) from the source (127.0.0.1) succeeded. N/A
15110 | 16877292 2020-07-29 04:01:02 0x200F002A0015 Event Informational -- None The login of the user (user name mm_user) from the source (127.0.0.1) succeeded. N/A
15111 | 16877291 2020-07-29 04:01:01 0x200F002A0015 Event Informational -- None The login of the user (user name mm_user) from the source (127.0.0.1) succeeded. N/A
15112 | 16842409 2020-07-28 04:07:05 0x200F002A0019 Event Informational -- None The logout of the user (user name mm_user) from the source (127.0.0.1) succeeded. N/A
15113 | 16842408 2020-07-28 04:07:05 0x200F002A0019 Event Informational -- None The logout of the user (user name mm_user) from the source (127.0.0.1) succeeded. N/A
15114 | 16842259 2020-07-28 04:01:02 0x200F002A0015 Event Informational -- None The login of the user (user name mm_user) from the source (127.0.0.1) succeeded. N/A
15115 | 16842258 2020-07-28 04:01:02 0x200F002A0015 Event Informational -- None The login of the user (user name mm_user) from the source (127.0.0.1) succeeded. N/A
15116 | 16833646 2020-07-27 22:06:54 0x100F0015001C Event Major -- None UltraPath push information from host (ID 4) is not received at the preset time point or fails to be processed. Step1 Install UltraPath of the latest version on the host. If the fault persists=>[Step2]. Step2 Collect related information and contact technical support engineers.
15117 | 16833645 2020-07-27 22:06:54 0x100F0015001C Event Major -- None UltraPath push information from host (ID 4) is not received at the preset time point or fails to be processed. Step1 Install UltraPath of the latest version on the host. If the fault persists=>[Step2]. Step2 Collect related information and contact technical support engineers.
15118 | 16833644 2020-07-27 22:06:54 0x100F0015001C Event Major -- None UltraPath push information from host (ID 4) is not received at the preset time point or fails to be processed. Step1 Install UltraPath of the latest version on the host. If the fault persists=>[Step2]. Step2 Collect related information and contact technical support engineers.
15119 | 16833643 2020-07-27 22:06:54 0x100F0015001C Event Major -- None UltraPath push information from host (ID 4) is not received at the preset time point or fails to be processed. Step1 Install UltraPath of the latest version on the host. If the fault persists=>[Step2]. Step2 Collect related information and contact technical support engineers.
15120 | 16833593 2020-07-27 22:04:54 0x100F0015001C Event Major -- None UltraPath push information from host (ID 4) is not received at the preset time point or fails to be processed. Step1 Install UltraPath of the latest version on the host. If the fault persists=>[Step2]. Step2 Collect related information and contact technical support engineers.
15121 | 16833592 2020-07-27 22:04:54 0x100F0015001C Event Major -- None UltraPath push information from host (ID 4) is not received at the preset time point or fails to be processed. Step1 Install UltraPath of the latest version on the host. If the fault persists=>[Step2]. Step2 Collect related information and contact technical support engineers.
15122 | 16833591 2020-07-27 22:04:54 0x100F0015001C Event Major -- None UltraPath push information from host (ID 4) is not received at the preset time point or fails to be processed. Step1 Install UltraPath of the latest version on the host. If the fault persists=>[Step2]. Step2 Collect related information and contact technical support engineers.
15123 | 16833590 2020-07-27 22:04:54 0x100F0015001C Event Major -- None UltraPath push information from host (ID 4) is not received at the preset time point or fails to be processed. Step1 Install UltraPath of the latest version on the host. If the fault persists=>[Step2]. Step2 Collect related information and contact technical support engineers.
15124 | 16833469 2020-07-27 21:59:57 0x100F02440006 Event Informational -- None The link between initiator (type FC, identifier 0x21000024ff1cc780) of a host and the host port (Engine 0, expansion module B, port number H1) is linked up, time: 21:59:57, host: ID 4. N/A.
15125 | 16833468 2020-07-27 21:59:57 0x100F02440006 Event Informational -- None The link between initiator (type FC, identifier 0x21000024ff1cc780) of a host and the host port (Engine 0, expansion module A, port number H3) is linked up, time: 21:59:57, host: ID 4. N/A.
15126 | 16833467 2020-07-27 21:59:57 0x100F02440006 Event Informational -- None The link between initiator (type FC, identifier 0x21000024ff1cc780) of a host and the host port (Engine 0, expansion module B, port number H3) is linked up, time: 21:59:57, host: ID 4. N/A.
15127 | 16833466 2020-07-27 21:59:57 0x100F02440006 Event Informational -- None The link between initiator (type FC, identifier 0x21000024ff1cc780) of a host and the host port (Engine 0, expansion module A, port number H1) is linked up, time: 21:59:57, host: ID 4. N/A.
15128 | 16833465 2020-07-27 21:59:56 0x100F02440006 Event Informational -- None The link between initiator (type FC, identifier 0x21000024ff15ace5) of a host and the host port (Engine 0, expansion module B, port number H2) is linked up, time: 21:59:56, host: ID 4. N/A.
15129 | 16833464 2020-07-27 21:59:56 0x100F02440006 Event Informational -- None The link between initiator (type FC, identifier 0x21000024ff15ace5) of a host and the host port (Engine 0, expansion module A, port number H0) is linked up, time: 21:59:56, host: ID 4. N/A.
15130 | 16833463 2020-07-27 21:59:56 0x100F02440006 Event Informational -- None The link between initiator (type FC, identifier 0x21000024ff15ace5) of a host and the host port (Engine 0, expansion module B, port number H0) is linked up, time: 21:59:56, host: ID 4. N/A.
15131 | 16833462 2020-07-27 21:59:56 0x100F02440006 Event Informational -- None The link between initiator (type FC, identifier 0x21000024ff15ace5) of a host and the host port (Engine 0, expansion module A, port number H2) is linked up, time: 21:59:56, host: ID 4. N/A.
15132 | 16833460 2020-07-27 21:59:53 0x100F0015001C Event Major -- None UltraPath push information from host (ID 0) is not received at the preset time point or fails to be processed. Step1 Install UltraPath of the latest version on the host. If the fault persists=>[Step2]. Step2 Collect related information and contact technical support engineers.
15133 | 16833459 2020-07-27 21:59:53 0x100F0015001C Event Major -- None UltraPath push information from host (ID 0) is not received at the preset time point or fails to be processed. Step1 Install UltraPath of the latest version on the host. If the fault persists=>[Step2]. Step2 Collect related information and contact technical support engineers.
15134 | 16833458 2020-07-27 21:59:53 0x100F0015001C Event Major -- None UltraPath push information from host (ID 0) is not received at the preset time point or fails to be processed. Step1 Install UltraPath of the latest version on the host. If the fault persists=>[Step2]. Step2 Collect related information and contact technical support engineers.
15135 | 16833457 2020-07-27 21:59:53 0x100F0015001C Event Major -- None UltraPath push information from host (ID 0) is not received at the preset time point or fails to be processed. Step1 Install UltraPath of the latest version on the host. If the fault persists=>[Step2]. Step2 Collect related information and contact technical support engineers.
15136 | 16833407 2020-07-27 21:57:53 0x100F0015001C Event Major -- None UltraPath push information from host (ID 0) is not received at the preset time point or fails to be processed. Step1 Install UltraPath of the latest version on the host. If the fault persists=>[Step2]. Step2 Collect related information and contact technical support engineers.
15137 | 16833406 2020-07-27 21:57:53 0x100F0015001C Event Major -- None UltraPath push information from host (ID 0) is not received at the preset time point or fails to be processed. Step1 Install UltraPath of the latest version on the host. If the fault persists=>[Step2]. Step2 Collect related information and contact technical support engineers.
15138 | 16833405 2020-07-27 21:57:53 0x100F0015001C Event Major -- None UltraPath push information from host (ID 0) is not received at the preset time point or fails to be processed. Step1 Install UltraPath of the latest version on the host. If the fault persists=>[Step2]. Step2 Collect related information and contact technical support engineers.
15139 | 16833404 2020-07-27 21:57:53 0x100F0015001C Event Major -- None UltraPath push information from host (ID 0) is not received at the preset time point or fails to be processed. Step1 Install UltraPath of the latest version on the host. If the fault persists=>[Step2]. Step2 Collect related information and contact technical support engineers.
15140 | 16833298 2020-07-27 21:53:36 0x100F02440006 Event Informational -- None The link between initiator (type FC, identifier 0x21000024ff1d8159) of a host and the host port (Engine 0, expansion module B, port number H2) is linked up, time: 21:53:36, host: ID 0. N/A.
15141 | 16833297 2020-07-27 21:53:36 0x100F02440006 Event Informational -- None The link between initiator (type FC, identifier 0x21000024ff1d8159) of a host and the host port (Engine 0, expansion module A, port number H0) is linked up, time: 21:53:36, host: ID 0. N/A.
15142 | 16833296 2020-07-27 21:53:36 0x100F02440006 Event Informational -- None The link between initiator (type FC, identifier 0x21000024ff1d8159) of a host and the host port (Engine 0, expansion module B, port number H0) is linked up, time: 21:53:36, host: ID 0. N/A.
15143 | 16833295 2020-07-27 21:53:36 0x100F02440006 Event Informational -- None The link between initiator (type FC, identifier 0x21000024ff1d8159) of a host and the host port (Engine 0, expansion module A, port number H2) is linked up, time: 21:53:36, host: ID 0. N/A.
15144 | 16833293 2020-07-27 21:53:34 0x100F02440006 Event Informational -- None The link between initiator (type FC, identifier 0x21000024ff1d81d0) of a host and the host port (Engine 0, expansion module A, port number H3) is linked up, time: 21:53:34, host: ID 0. N/A.
15145 | 16833292 2020-07-27 21:53:34 0x100F02440006 Event Informational -- None The link between initiator (type FC, identifier 0x21000024ff1d81d0) of a host and the host port (Engine 0, expansion module A, port number H1) is linked up, time: 21:53:34, host: ID 0. N/A.
15146 | 16833291 2020-07-27 21:53:34 0x100F02440006 Event Informational -- None The link between initiator (type FC, identifier 0x21000024ff1d81d0) of a host and the host port (Engine 0, expansion module B, port number H1) is linked up, time: 21:53:34, host: ID 0. N/A.
15147 | 16833290 2020-07-27 21:53:34 0x100F02440006 Event Informational -- None The link between initiator (type FC, identifier 0x21000024ff1d81d0) of a host and the host port (Engine 0, expansion module B, port number H3) is linked up, time: 21:53:34, host: ID 0. N/A.
15148 | 16833257 2020-07-27 21:52:12 0x100F02440004 Event Informational -- None The link between initiator (type FC, identifier 0x21000024ff1cc780) of a host and the host port (Engine 0, expansion module B, port number H3) is disconnected, time: 21:52:12, host: ID 4. N/A.
15149 | 16833256 2020-07-27 21:52:12 0x100F02440004 Event Informational -- None The link between initiator (type FC, identifier 0x21000024ff15ace5) of a host and the host port (Engine 0, expansion module B, port number H2) is disconnected, time: 21:52:12, host: ID 4. N/A.
15150 | 16833255 2020-07-27 21:52:12 0x100F02440004 Event Informational -- None The link between initiator (type FC, identifier 0x21000024ff1cc780) of a host and the host port (Engine 0, expansion module A, port number H1) is disconnected, time: 21:52:12, host: ID 4. N/A.
15151 | 16833254 2020-07-27 21:52:11 0x100F02440004 Event Informational -- None The link between initiator (type FC, identifier 0x21000024ff15ace5) of a host and the host port (Engine 0, expansion module B, port number H0) is disconnected, time: 21:52:11, host: ID 4. N/A.
15152 | 16833253 2020-07-27 21:52:11 0x100F02440004 Event Informational -- None The link between initiator (type FC, identifier 0x21000024ff15ace5) of a host and the host port (Engine 0, expansion module A, port number H0) is disconnected, time: 21:52:11, host: ID 4. N/A.
15153 | 16833252 2020-07-27 21:52:11 0x100F02440004 Event Informational -- None The link between initiator (type FC, identifier 0x21000024ff1cc780) of a host and the host port (Engine 0, expansion module A, port number H3) is disconnected, time: 21:52:11, host: ID 4. N/A.
15154 | 16833251 2020-07-27 21:52:11 0x100F02440004 Event Informational -- None The link between initiator (type FC, identifier 0x21000024ff1cc780) of a host and the host port (Engine 0, expansion module B, port number H1) is disconnected, time: 21:52:11, host: ID 4. N/A.
15155 | 16833250 2020-07-27 21:52:11 0x100F02440004 Event Informational -- None The link between initiator (type FC, identifier 0x21000024ff15ace5) of a host and the host port (Engine 0, expansion module A, port number H2) is disconnected, time: 21:52:11, host: ID 4. N/A.
15156 | 16833151 2020-07-27 21:48:10 0x100F02440004 Event Informational -- None The link between initiator (type FC, identifier 0x21000024ff1d8159) of a host and the host port (Engine 0, expansion module A, port number H0) is disconnected, time: 21:48:10, host: ID 0. N/A.
15157 | 16833150 2020-07-27 21:48:10 0x100F02440004 Event Informational -- None The link between initiator (type FC, identifier 0x21000024ff1d81d0) of a host and the host port (Engine 0, expansion module A, port number H1) is disconnected, time: 21:48:10, host: ID 0. N/A.
15158 | 16833149 2020-07-27 21:48:10 0x100F02440004 Event Informational -- None The link between initiator (type FC, identifier 0x21000024ff1d81d0) of a host and the host port (Engine 0, expansion module A, port number H3) is disconnected, time: 21:48:10, host: ID 0. N/A.
15159 | 16833148 2020-07-27 21:48:10 0x100F02440004 Event Informational -- None The link between initiator (type FC, identifier 0x21000024ff1d81d0) of a host and the host port (Engine 0, expansion module B, port number H3) is disconnected, time: 21:48:10, host: ID 0. N/A.
15160 | 16833147 2020-07-27 21:48:10 0x100F02440004 Event Informational -- None The link between initiator (type FC, identifier 0x21000024ff1d8159) of a host and the host port (Engine 0, expansion module B, port number H0) is disconnected, time: 21:48:10, host: ID 0. N/A.
15161 | 16833146 2020-07-27 21:48:10 0x100F02440004 Event Informational -- None The link between initiator (type FC, identifier 0x21000024ff1d81d0) of a host and the host port (Engine 0, expansion module B, port number H1) is disconnected, time: 21:48:10, host: ID 0. N/A.
15162 | 16833145 2020-07-27 21:48:10 0x100F02440004 Event Informational -- None The link between initiator (type FC, identifier 0x21000024ff1d8159) of a host and the host port (Engine 0, expansion module B, port number H2) is disconnected, time: 21:48:10, host: ID 0. N/A.
15163 | 16833144 2020-07-27 21:48:10 0x100F02440004 Event Informational -- None The link between initiator (type FC, identifier 0x21000024ff1d8159) of a host and the host port (Engine 0, expansion module A, port number H2) is disconnected, time: 21:48:10, host: ID 0. N/A.
15164 | 16832997 2020-07-27 21:42:09 0x200F002A0019 Event Informational -- None The logout of the user (user name mm_user) from the source (127.0.0.1) succeeded. N/A
15165 | 16832889 2020-07-27 21:37:46 0x200F002A0019 Event Informational -- None The logout of the user (user name admin) from the source (10.33.36.225) succeeded. N/A
15166 | 16832869 2020-07-27 21:36:59 0x200F002A0015 Event Informational -- None The login of the user (user name mm_user) from the source (127.0.0.1) succeeded. N/A
15167 | 16832865 2020-07-27 21:36:50 0x100F0015001C Event Major -- None UltraPath push information from host (ID 1) is not received at the preset time point or fails to be processed. Step1 Install UltraPath of the latest version on the host. If the fault persists=>[Step2]. Step2 Collect related information and contact technical support engineers.
15168 | 16832864 2020-07-27 21:36:50 0x100F0015001C Event Major -- None UltraPath push information from host (ID 1) is not received at the preset time point or fails to be processed. Step1 Install UltraPath of the latest version on the host. If the fault persists=>[Step2]. Step2 Collect related information and contact technical support engineers.
15169 | 16832863 2020-07-27 21:36:50 0x100F0015001C Event Major -- None UltraPath push information from host (ID 1) is not received at the preset time point or fails to be processed. Step1 Install UltraPath of the latest version on the host. If the fault persists=>[Step2]. Step2 Collect related information and contact technical support engineers.
15170 | 16832862 2020-07-27 21:36:50 0x100F0015001C Event Major -- None UltraPath push information from host (ID 1) is not received at the preset time point or fails to be processed. Step1 Install UltraPath of the latest version on the host. If the fault persists=>[Step2]. Step2 Collect related information and contact technical support engineers.
15171 | 16832824 2020-07-27 21:35:20 0x100F0015001C Event Major -- None UltraPath push information from host (ID 1) is not received at the preset time point or fails to be processed. Step1 Install UltraPath of the latest version on the host. If the fault persists=>[Step2]. Step2 Collect related information and contact technical support engineers.
15172 | 16832823 2020-07-27 21:35:20 0x100F0015001C Event Major -- None UltraPath push information from host (ID 1) is not received at the preset time point or fails to be processed. Step1 Install UltraPath of the latest version on the host. If the fault persists=>[Step2]. Step2 Collect related information and contact technical support engineers.
15173 | 16832822 2020-07-27 21:35:20 0x100F0015001C Event Major -- None UltraPath push information from host (ID 1) is not received at the preset time point or fails to be processed. Step1 Install UltraPath of the latest version on the host. If the fault persists=>[Step2]. Step2 Collect related information and contact technical support engineers.
15174 | 16832821 2020-07-27 21:35:20 0x100F0015001C Event Major -- None UltraPath push information from host (ID 1) is not received at the preset time point or fails to be processed. Step1 Install UltraPath of the latest version on the host. If the fault persists=>[Step2]. Step2 Collect related information and contact technical support engineers.
15175 | 16832707 2020-07-27 21:30:40 0x100F02440006 Event Informational -- None The link between initiator (type FC, identifier 0x21000024ff1d813c) of a host and the host port (Engine 0, expansion module B, port number H2) is linked up, time: 21:30:40, host: ID 1. N/A.
15176 | 16832706 2020-07-27 21:30:40 0x100F02440006 Event Informational -- None The link between initiator (type FC, identifier 0x21000024ff1d813c) of a host and the host port (Engine 0, expansion module A, port number H2) is linked up, time: 21:30:40, host: ID 1. N/A.
15177 | 16832705 2020-07-27 21:30:40 0x100F02440006 Event Informational -- None The link between initiator (type FC, identifier 0x21000024ff1d813c) of a host and the host port (Engine 0, expansion module A, port number H0) is linked up, time: 21:30:40, host: ID 1. N/A.
15178 | 16832704 2020-07-27 21:30:40 0x100F02440006 Event Informational -- None The link between initiator (type FC, identifier 0x21000024ff1d813c) of a host and the host port (Engine 0, expansion module B, port number H0) is linked up, time: 21:30:40, host: ID 1. N/A.
15179 | 16832702 2020-07-27 21:30:38 0x100F02440006 Event Informational -- None The link between initiator (type FC, identifier 0x21000024ff1d8163) of a host and the host port (Engine 0, expansion module B, port number H3) is linked up, time: 21:30:38, host: ID 1. N/A.
15180 | 16832701 2020-07-27 21:30:38 0x100F02440006 Event Informational -- None The link between initiator (type FC, identifier 0x21000024ff1d8163) of a host and the host port (Engine 0, expansion module A, port number H3) is linked up, time: 21:30:38, host: ID 1. N/A.
15181 | 16832700 2020-07-27 21:30:38 0x100F02440006 Event Informational -- None The link between initiator (type FC, identifier 0x21000024ff1d8163) of a host and the host port (Engine 0, expansion module A, port number H1) is linked up, time: 21:30:38, host: ID 1. N/A.
15182 | 16832699 2020-07-27 21:30:38 0x100F02440006 Event Informational -- None The link between initiator (type FC, identifier 0x21000024ff1d8163) of a host and the host port (Engine 0, expansion module B, port number H1) is linked up, time: 21:30:38, host: ID 1. N/A.
15183 | 16832678 2020-07-27 21:29:49 0x100F0015001C Event Major -- None UltraPath push information from host (ID 2) is not received at the preset time point or fails to be processed. Step1 Install UltraPath of the latest version on the host. If the fault persists=>[Step2]. Step2 Collect related information and contact technical support engineers.
15184 | 16832677 2020-07-27 21:29:49 0x100F0015001C Event Major -- None UltraPath push information from host (ID 2) is not received at the preset time point or fails to be processed. Step1 Install UltraPath of the latest version on the host. If the fault persists=>[Step2]. Step2 Collect related information and contact technical support engineers.
15185 | 16832676 2020-07-27 21:29:49 0x100F0015001C Event Major -- None UltraPath push information from host (ID 2) is not received at the preset time point or fails to be processed. Step1 Install UltraPath of the latest version on the host. If the fault persists=>[Step2]. Step2 Collect related information and contact technical support engineers.
15186 | 16832675 2020-07-27 21:29:49 0x100F0015001C Event Major -- None UltraPath push information from host (ID 2) is not received at the preset time point or fails to be processed. Step1 Install UltraPath of the latest version on the host. If the fault persists=>[Step2]. Step2 Collect related information and contact technical support engineers.
15187 | 16832637 2020-07-27 21:28:19 0x100F0015001C Event Major -- None UltraPath push information from host (ID 2) is not received at the preset time point or fails to be processed. Step1 Install UltraPath of the latest version on the host. If the fault persists=>[Step2]. Step2 Collect related information and contact technical support engineers.
15188 | 16832636 2020-07-27 21:28:19 0x100F0015001C Event Major -- None UltraPath push information from host (ID 2) is not received at the preset time point or fails to be processed. Step1 Install UltraPath of the latest version on the host. If the fault persists=>[Step2]. Step2 Collect related information and contact technical support engineers.
15189 | 16832635 2020-07-27 21:28:19 0x100F0015001C Event Major -- None UltraPath push information from host (ID 2) is not received at the preset time point or fails to be processed. Step1 Install UltraPath of the latest version on the host. If the fault persists=>[Step2]. Step2 Collect related information and contact technical support engineers.
15190 | 16832634 2020-07-27 21:28:19 0x100F0015001C Event Major -- None UltraPath push information from host (ID 2) is not received at the preset time point or fails to be processed. Step1 Install UltraPath of the latest version on the host. If the fault persists=>[Step2]. Step2 Collect related information and contact technical support engineers.
15191 | 16832551 2020-07-27 21:24:51 0x100F02440004 Event Informational -- None The link between initiator (type FC, identifier 0x21000024ff1d813c) of a host and the host port (Engine 0, expansion module B, port number H2) is disconnected, time: 21:24:51, host: ID 1. N/A.
15192 | 16832550 2020-07-27 21:24:51 0x100F02440004 Event Informational -- None The link between initiator (type FC, identifier 0x21000024ff1d8163) of a host and the host port (Engine 0, expansion module A, port number H1) is disconnected, time: 21:24:51, host: ID 1. N/A.
15193 | 16832549 2020-07-27 21:24:51 0x100F02440004 Event Informational -- None The link between initiator (type FC, identifier 0x21000024ff1d813c) of a host and the host port (Engine 0, expansion module A, port number H0) is disconnected, time: 21:24:51, host: ID 1. N/A.
15194 | 16832548 2020-07-27 21:24:51 0x100F02440004 Event Informational -- None The link between initiator (type FC, identifier 0x21000024ff1d8163) of a host and the host port (Engine 0, expansion module A, port number H3) is disconnected, time: 21:24:51, host: ID 1. N/A.
15195 | 16832547 2020-07-27 21:24:51 0x100F02440004 Event Informational -- None The link between initiator (type FC, identifier 0x21000024ff1d813c) of a host and the host port (Engine 0, expansion module B, port number H0) is disconnected, time: 21:24:51, host: ID 1. N/A.
15196 | 16832546 2020-07-27 21:24:51 0x100F02440004 Event Informational -- None The link between initiator (type FC, identifier 0x21000024ff1d813c) of a host and the host port (Engine 0, expansion module A, port number H2) is disconnected, time: 21:24:51, host: ID 1. N/A.
15197 | 16832532 2020-07-27 21:24:18 0x100F02440006 Event Informational -- None The link between initiator (type FC, identifier 0x10000090fac0643c) of a host and the host port (Engine 0, expansion module A, port number H1) is linked up, time: 21:24:18, host: ID 2. N/A.
15198 | 16832531 2020-07-27 21:24:18 0x100F02440006 Event Informational -- None The link between initiator (type FC, identifier 0x10000090fac0643c) of a host and the host port (Engine 0, expansion module A, port number H3) is linked up, time: 21:24:18, host: ID 2. N/A.
15199 | 16832530 2020-07-27 21:24:18 0x100F02440006 Event Informational -- None The link between initiator (type FC, identifier 0x10000090fac0643c) of a host and the host port (Engine 0, expansion module B, port number H1) is linked up, time: 21:24:18, host: ID 2. N/A.
15200 | 16832529 2020-07-27 21:24:18 0x100F02440006 Event Informational -- None The link between initiator (type FC, identifier 0x10000090fac0643c) of a host and the host port (Engine 0, expansion module B, port number H3) is linked up, time: 21:24:18, host: ID 2. N/A.
15201 | 16832527 2020-07-27 21:24:16 0x100F02440006 Event Informational -- None The link between initiator (type FC, identifier 0x10000090fac06423) of a host and the host port (Engine 0, expansion module A, port number H0) is linked up, time: 21:24:16, host: ID 2. N/A.
15202 | 16832526 2020-07-27 21:24:16 0x100F02440006 Event Informational -- None The link between initiator (type FC, identifier 0x10000090fac06423) of a host and the host port (Engine 0, expansion module B, port number H0) is linked up, time: 21:24:16, host: ID 2. N/A.
15203 | 16832525 2020-07-27 21:24:16 0x100F02440006 Event Informational -- None The link between initiator (type FC, identifier 0x10000090fac06423) of a host and the host port (Engine 0, expansion module A, port number H2) is linked up, time: 21:24:16, host: ID 2. N/A.
15204 | 16832524 2020-07-27 21:24:16 0x100F02440006 Event Informational -- None The link between initiator (type FC, identifier 0x10000090fac06423) of a host and the host port (Engine 0, expansion module B, port number H2) is linked up, time: 21:24:16, host: ID 2. N/A.
15205 | 16832487 2020-07-27 21:22:49 0x100F0015001C Event Major -- None UltraPath push information from host (ID 3) is not received at the preset time point or fails to be processed. Step1 Install UltraPath of the latest version on the host. If the fault persists=>[Step2]. Step2 Collect related information and contact technical support engineers.
15206 | 16832486 2020-07-27 21:22:49 0x100F0015001C Event Major -- None UltraPath push information from host (ID 3) is not received at the preset time point or fails to be processed. Step1 Install UltraPath of the latest version on the host. If the fault persists=>[Step2]. Step2 Collect related information and contact technical support engineers.
15207 | 16832485 2020-07-27 21:22:49 0x100F0015001C Event Major -- None UltraPath push information from host (ID 3) is not received at the preset time point or fails to be processed. Step1 Install UltraPath of the latest version on the host. If the fault persists=>[Step2]. Step2 Collect related information and contact technical support engineers.
15208 | 16832484 2020-07-27 21:22:49 0x100F0015001C Event Major -- None UltraPath push information from host (ID 3) is not received at the preset time point or fails to be processed. Step1 Install UltraPath of the latest version on the host. If the fault persists=>[Step2]. Step2 Collect related information and contact technical support engineers.
15209 | 16832446 2020-07-27 21:21:18 0x100F0015001C Event Major -- None UltraPath push information from host (ID 3) is not received at the preset time point or fails to be processed. Step1 Install UltraPath of the latest version on the host. If the fault persists=>[Step2]. Step2 Collect related information and contact technical support engineers.
15210 | 16832445 2020-07-27 21:21:18 0x100F0015001C Event Major -- None UltraPath push information from host (ID 3) is not received at the preset time point or fails to be processed. Step1 Install UltraPath of the latest version on the host. If the fault persists=>[Step2]. Step2 Collect related information and contact technical support engineers.
15211 | 16832444 2020-07-27 21:21:18 0x100F0015001C Event Major -- None UltraPath push information from host (ID 3) is not received at the preset time point or fails to be processed. Step1 Install UltraPath of the latest version on the host. If the fault persists=>[Step2]. Step2 Collect related information and contact technical support engineers.
15212 | 16832443 2020-07-27 21:21:18 0x100F0015001C Event Major -- None UltraPath push information from host (ID 3) is not received at the preset time point or fails to be processed. Step1 Install UltraPath of the latest version on the host. If the fault persists=>[Step2]. Step2 Collect related information and contact technical support engineers.
15213 | 16832423 2020-07-27 21:20:31 0x100F02440004 Event Informational -- None The link between initiator (type FC, identifier 0x10000090fac0643c) of a host and the host port (Engine 0, expansion module A, port number H1) is disconnected, time: 21:20:31, host: ID 2. N/A.
15214 | 16832422 2020-07-27 21:20:31 0x100F02440004 Event Informational -- None The link between initiator (type FC, identifier 0x10000090fac0643c) of a host and the host port (Engine 0, expansion module A, port number H3) is disconnected, time: 21:20:31, host: ID 2. N/A.
15215 | 16832421 2020-07-27 21:20:31 0x100F02440004 Event Informational -- None The link between initiator (type FC, identifier 0x10000090fac0643c) of a host and the host port (Engine 0, expansion module B, port number H1) is disconnected, time: 21:20:31, host: ID 2. N/A.
15216 | 16832420 2020-07-27 21:20:31 0x100F02440004 Event Informational -- None The link between initiator (type FC, identifier 0x10000090fac0643c) of a host and the host port (Engine 0, expansion module B, port number H3) is disconnected, time: 21:20:31, host: ID 2. N/A.
15217 | 16832345 2020-07-27 21:17:22 0x100F02440006 Event Informational -- None The link between initiator (type FC, identifier 0x10000090faac6c46) of a host and the host port (Engine 0, expansion module A, port number H1) is linked up, time: 21:17:22, host: ID 3. N/A.
15218 | 16832344 2020-07-27 21:17:22 0x100F02440006 Event Informational -- None The link between initiator (type FC, identifier 0x10000090faac6c46) of a host and the host port (Engine 0, expansion module B, port number H3) is linked up, time: 21:17:22, host: ID 3. N/A.
15219 | 16832343 2020-07-27 21:17:22 0x100F02440006 Event Informational -- None The link between initiator (type FC, identifier 0x10000090faac6c46) of a host and the host port (Engine 0, expansion module A, port number H3) is linked up, time: 21:17:22, host: ID 3. N/A.
15220 | 16832342 2020-07-27 21:17:22 0x100F02440006 Event Informational -- None The link between initiator (type FC, identifier 0x10000090faac6c46) of a host and the host port (Engine 0, expansion module B, port number H1) is linked up, time: 21:17:22, host: ID 3. N/A.
15221 | 16832340 2020-07-27 21:17:19 0x100F02440006 Event Informational -- None The link between initiator (type FC, identifier 0x10000090faac6c2f) of a host and the host port (Engine 0, expansion module B, port number H2) is linked up, time: 21:17:19, host: ID 3. N/A.
15222 | 16832339 2020-07-27 21:17:19 0x100F02440006 Event Informational -- None The link between initiator (type FC, identifier 0x10000090faac6c2f) of a host and the host port (Engine 0, expansion module A, port number H0) is linked up, time: 21:17:19, host: ID 3. N/A.
15223 | 16832338 2020-07-27 21:17:19 0x100F02440006 Event Informational -- None The link between initiator (type FC, identifier 0x10000090faac6c2f) of a host and the host port (Engine 0, expansion module A, port number H2) is linked up, time: 21:17:19, host: ID 3. N/A.
15224 | 16832337 2020-07-27 21:17:19 0x100F02440006 Event Informational -- None The link between initiator (type FC, identifier 0x10000090faac6c2f) of a host and the host port (Engine 0, expansion module B, port number H0) is linked up, time: 21:17:19, host: ID 3. N/A.
15225 | 16832250 2020-07-27 21:13:48 0x100F02440004 Event Informational -- None The link between initiator (type FC, identifier 0x10000090faac6c2f) of a host and the host port (Engine 0, expansion module B, port number H2) is disconnected, time: 21:13:48, host: ID 3. N/A.
15226 | 16832249 2020-07-27 21:13:48 0x100F02440004 Event Informational -- None The link between initiator (type FC, identifier 0x10000090faac6c2f) of a host and the host port (Engine 0, expansion module B, port number H0) is disconnected, time: 21:13:48, host: ID 3. N/A.
15227 | 16832248 2020-07-27 21:13:48 0x100F02440004 Event Informational -- None The link between initiator (type FC, identifier 0x10000090faac6c2f) of a host and the host port (Engine 0, expansion module A, port number H0) is disconnected, time: 21:13:48, host: ID 3. N/A.
15228 | 16832247 2020-07-27 21:13:48 0x100F02440004 Event Informational -- None The link between initiator (type FC, identifier 0x10000090faac6c2f) of a host and the host port (Engine 0, expansion module A, port number H2) is disconnected, time: 21:13:48, host: ID 3. N/A.
15229 | 16832210 2020-07-27 21:12:17 0x100F0015001C Event Major -- None UltraPath push information from host (ID 6) is not received at the preset time point or fails to be processed. Step1 Install UltraPath of the latest version on the host. If the fault persists=>[Step2]. Step2 Collect related information and contact technical support engineers.
15230 | 16832209 2020-07-27 21:12:17 0x100F0015001C Event Major -- None UltraPath push information from host (ID 4) is not received at the preset time point or fails to be processed. Step1 Install UltraPath of the latest version on the host. If the fault persists=>[Step2]. Step2 Collect related information and contact technical support engineers.
15231 | 16832208 2020-07-27 21:12:17 0x100F0015001C Event Major -- None UltraPath push information from host (ID 6) is not received at the preset time point or fails to be processed. Step1 Install UltraPath of the latest version on the host. If the fault persists=>[Step2]. Step2 Collect related information and contact technical support engineers.
15232 | 16832207 2020-07-27 21:12:17 0x100F0015001C Event Major -- None UltraPath push information from host (ID 4) is not received at the preset time point or fails to be processed. Step1 Install UltraPath of the latest version on the host. If the fault persists=>[Step2]. Step2 Collect related information and contact technical support engineers.
15233 | 16832206 2020-07-27 21:12:17 0x100F0015001C Event Major -- None UltraPath push information from host (ID 6) is not received at the preset time point or fails to be processed. Step1 Install UltraPath of the latest version on the host. If the fault persists=>[Step2]. Step2 Collect related information and contact technical support engineers.
15234 | 16832205 2020-07-27 21:12:17 0x100F0015001C Event Major -- None UltraPath push information from host (ID 4) is not received at the preset time point or fails to be processed. Step1 Install UltraPath of the latest version on the host. If the fault persists=>[Step2]. Step2 Collect related information and contact technical support engineers.
15235 | 16832204 2020-07-27 21:12:17 0x100F0015001C Event Major -- None UltraPath push information from host (ID 6) is not received at the preset time point or fails to be processed. Step1 Install UltraPath of the latest version on the host. If the fault persists=>[Step2]. Step2 Collect related information and contact technical support engineers.
15236 | 16832203 2020-07-27 21:12:17 0x100F0015001C Event Major -- None UltraPath push information from host (ID 4) is not received at the preset time point or fails to be processed. Step1 Install UltraPath of the latest version on the host. If the fault persists=>[Step2]. Step2 Collect related information and contact technical support engineers.
15237 | 16832166 2020-07-27 21:10:47 0x100F0015001C Event Major -- None UltraPath push information from host (ID 6) is not received at the preset time point or fails to be processed. Step1 Install UltraPath of the latest version on the host. If the fault persists=>[Step2]. Step2 Collect related information and contact technical support engineers.
15238 | 16832165 2020-07-27 21:10:47 0x100F0015001C Event Major -- None UltraPath push information from host (ID 4) is not received at the preset time point or fails to be processed. Step1 Install UltraPath of the latest version on the host. If the fault persists=>[Step2]. Step2 Collect related information and contact technical support engineers.
15239 | 16832164 2020-07-27 21:10:47 0x100F0015001C Event Major -- None UltraPath push information from host (ID 6) is not received at the preset time point or fails to be processed. Step1 Install UltraPath of the latest version on the host. If the fault persists=>[Step2]. Step2 Collect related information and contact technical support engineers.
15240 | 16832163 2020-07-27 21:10:47 0x100F0015001C Event Major -- None UltraPath push information from host (ID 4) is not received at the preset time point or fails to be processed. Step1 Install UltraPath of the latest version on the host. If the fault persists=>[Step2]. Step2 Collect related information and contact technical support engineers.
15241 | 16832162 2020-07-27 21:10:47 0x100F0015001C Event Major -- None UltraPath push information from host (ID 6) is not received at the preset time point or fails to be processed. Step1 Install UltraPath of the latest version on the host. If the fault persists=>[Step2]. Step2 Collect related information and contact technical support engineers.
15242 | 16832161 2020-07-27 21:10:47 0x100F0015001C Event Major -- None UltraPath push information from host (ID 4) is not received at the preset time point or fails to be processed. Step1 Install UltraPath of the latest version on the host. If the fault persists=>[Step2]. Step2 Collect related information and contact technical support engineers.
15243 | 16832160 2020-07-27 21:10:47 0x100F0015001C Event Major -- None UltraPath push information from host (ID 6) is not received at the preset time point or fails to be processed. Step1 Install UltraPath of the latest version on the host. If the fault persists=>[Step2]. Step2 Collect related information and contact technical support engineers.
15244 | 16832159 2020-07-27 21:10:47 0x100F0015001C Event Major -- None UltraPath push information from host (ID 4) is not received at the preset time point or fails to be processed. Step1 Install UltraPath of the latest version on the host. If the fault persists=>[Step2]. Step2 Collect related information and contact technical support engineers.
15245 | 16832074 2020-07-27 21:07:17 0x100F0015001C Event Major -- None UltraPath push information from host (ID 5) is not received at the preset time point or fails to be processed. Step1 Install UltraPath of the latest version on the host. If the fault persists=>[Step2]. Step2 Collect related information and contact technical support engineers.
15246 | 16832073 2020-07-27 21:07:17 0x100F0015001C Event Major -- None UltraPath push information from host (ID 5) is not received at the preset time point or fails to be processed. Step1 Install UltraPath of the latest version on the host. If the fault persists=>[Step2]. Step2 Collect related information and contact technical support engineers.
15247 | 16832072 2020-07-27 21:07:17 0x100F0015001C Event Major -- None UltraPath push information from host (ID 5) is not received at the preset time point or fails to be processed. Step1 Install UltraPath of the latest version on the host. If the fault persists=>[Step2]. Step2 Collect related information and contact technical support engineers.
15248 | 16832071 2020-07-27 21:07:17 0x100F0015001C Event Major -- None UltraPath push information from host (ID 5) is not received at the preset time point or fails to be processed. Step1 Install UltraPath of the latest version on the host. If the fault persists=>[Step2]. Step2 Collect related information and contact technical support engineers.
15249 | 16832051 2020-07-27 21:06:32 0x100F02440006 Event Informational -- None The link between initiator (type FC, identifier 0x100000109b2f648f) of a host and the host port (Engine 0, expansion module A, port number H3) is linked up, time: 21:6:32, host: ID 6. N/A.
15250 | 16832050 2020-07-27 21:06:32 0x100F02440006 Event Informational -- None The link between initiator (type FC, identifier 0x100000109b2f648f) of a host and the host port (Engine 0, expansion module B, port number H3) is linked up, time: 21:6:32, host: ID 6. N/A.
15251 | 16832049 2020-07-27 21:06:32 0x100F02440006 Event Informational -- None The link between initiator (type FC, identifier 0x100000109b2f648f) of a host and the host port (Engine 0, expansion module A, port number H1) is linked up, time: 21:6:32, host: ID 6. N/A.
15252 | 16832048 2020-07-27 21:06:32 0x100F02440006 Event Informational -- None The link between initiator (type FC, identifier 0x100000109b2f648f) of a host and the host port (Engine 0, expansion module B, port number H1) is linked up, time: 21:6:32, host: ID 6. N/A.
15253 | 16832046 2020-07-27 21:06:29 0x100F02440006 Event Informational -- None The link between initiator (type FC, identifier 0x100000109b2f6492) of a host and the host port (Engine 0, expansion module A, port number H0) is linked up, time: 21:6:29, host: ID 6. N/A.
15254 | 16832045 2020-07-27 21:06:29 0x100F02440006 Event Informational -- None The link between initiator (type FC, identifier 0x100000109b2f6492) of a host and the host port (Engine 0, expansion module A, port number H2) is linked up, time: 21:6:29, host: ID 6. N/A.
15255 | 16832044 2020-07-27 21:06:29 0x100F02440006 Event Informational -- None The link between initiator (type FC, identifier 0x100000109b2f6492) of a host and the host port (Engine 0, expansion module B, port number H0) is linked up, time: 21:6:29, host: ID 6. N/A.
15256 | 16832043 2020-07-27 21:06:29 0x100F02440006 Event Informational -- None The link between initiator (type FC, identifier 0x100000109b2f6492) of a host and the host port (Engine 0, expansion module B, port number H2) is linked up, time: 21:6:29, host: ID 6. N/A.
15257 | 16832030 2020-07-27 21:05:58 0x100F02440006 Event Informational -- None The link between initiator (type FC, identifier 0x21000024ff1cc780) of a host and the host port (Engine 0, expansion module B, port number H1) is linked up, time: 21:5:58, host: ID 4. N/A.
15258 | 16832029 2020-07-27 21:05:58 0x100F02440006 Event Informational -- None The link between initiator (type FC, identifier 0x21000024ff1cc780) of a host and the host port (Engine 0, expansion module A, port number H3) is linked up, time: 21:5:58, host: ID 4. N/A.
15259 | 16832028 2020-07-27 21:05:58 0x100F02440006 Event Informational -- None The link between initiator (type FC, identifier 0x21000024ff1cc780) of a host and the host port (Engine 0, expansion module B, port number H3) is linked up, time: 21:5:58, host: ID 4. N/A.
15260 | 16832027 2020-07-27 21:05:57 0x100F02440006 Event Informational -- None The link between initiator (type FC, identifier 0x21000024ff1cc780) of a host and the host port (Engine 0, expansion module A, port number H1) is linked up, time: 21:5:57, host: ID 4. N/A.
15261 | 16832025 2020-07-27 21:05:57 0x100F02440006 Event Informational -- None The link between initiator (type FC, identifier 0x21000024ff15ace5) of a host and the host port (Engine 0, expansion module B, port number H2) is linked up, time: 21:5:57, host: ID 4. N/A.
15262 | 16832024 2020-07-27 21:05:57 0x100F02440006 Event Informational -- None The link between initiator (type FC, identifier 0x21000024ff15ace5) of a host and the host port (Engine 0, expansion module A, port number H2) is linked up, time: 21:5:57, host: ID 4. N/A.
15263 | 16832023 2020-07-27 21:05:57 0x100F02440006 Event Informational -- None The link between initiator (type FC, identifier 0x21000024ff15ace5) of a host and the host port (Engine 0, expansion module B, port number H0) is linked up, time: 21:5:57, host: ID 4. N/A.
15264 | 16832022 2020-07-27 21:05:57 0x100F02440006 Event Informational -- None The link between initiator (type FC, identifier 0x21000024ff15ace5) of a host and the host port (Engine 0, expansion module A, port number H0) is linked up, time: 21:5:57, host: ID 4. N/A.
15265 | 16832005 2020-07-27 21:05:16 0x100F0015001C Event Major -- None UltraPath push information from host (ID 5) is not received at the preset time point or fails to be processed. Step1 Install UltraPath of the latest version on the host. If the fault persists=>[Step2]. Step2 Collect related information and contact technical support engineers.
15266 | 16832004 2020-07-27 21:05:16 0x100F0015001C Event Major -- None UltraPath push information from host (ID 5) is not received at the preset time point or fails to be processed. Step1 Install UltraPath of the latest version on the host. If the fault persists=>[Step2]. Step2 Collect related information and contact technical support engineers.
15267 | 16832003 2020-07-27 21:05:16 0x100F0015001C Event Major -- None UltraPath push information from host (ID 5) is not received at the preset time point or fails to be processed. Step1 Install UltraPath of the latest version on the host. If the fault persists=>[Step2]. Step2 Collect related information and contact technical support engineers.
15268 | 16832002 2020-07-27 21:05:16 0x100F0015001C Event Major -- None UltraPath push information from host (ID 5) is not received at the preset time point or fails to be processed. Step1 Install UltraPath of the latest version on the host. If the fault persists=>[Step2]. Step2 Collect related information and contact technical support engineers.
15269 | 16831981 2020-07-27 21:04:26 0x200F002A0015 Event Informational -- None The login of the user (user name admin) from the source (10.33.36.225) succeeded. N/A
15270 | 16831962 2020-07-27 21:03:43 0x100F02440004 Event Informational -- None The link between initiator (type FC, identifier 0x100000109b2f648f) of a host and the host port (Engine 0, expansion module B, port number H1) is disconnected, time: 21:3:43, host: ID 6. N/A.
15271 | 16831961 2020-07-27 21:03:43 0x100F02440004 Event Informational -- None The link between initiator (type FC, identifier 0x100000109b2f6492) of a host and the host port (Engine 0, expansion module A, port number H2) is disconnected, time: 21:3:43, host: ID 6. N/A.
15272 | 16831960 2020-07-27 21:03:43 0x100F02440004 Event Informational -- None The link between initiator (type FC, identifier 0x100000109b2f648f) of a host and the host port (Engine 0, expansion module A, port number H1) is disconnected, time: 21:3:43, host: ID 6. N/A.
15273 | 16831959 2020-07-27 21:03:43 0x100F02440004 Event Informational -- None The link between initiator (type FC, identifier 0x100000109b2f6492) of a host and the host port (Engine 0, expansion module B, port number H2) is disconnected, time: 21:3:43, host: ID 6. N/A.
15274 | 16831958 2020-07-27 21:03:43 0x100F02440004 Event Informational -- None The link between initiator (type FC, identifier 0x100000109b2f648f) of a host and the host port (Engine 0, expansion module A, port number H3) is disconnected, time: 21:3:43, host: ID 6. N/A.
15275 | 16831957 2020-07-27 21:03:43 0x100F02440004 Event Informational -- None The link between initiator (type FC, identifier 0x100000109b2f6492) of a host and the host port (Engine 0, expansion module B, port number H0) is disconnected, time: 21:3:43, host: ID 6. N/A.
15276 | 16831956 2020-07-27 21:03:43 0x100F02440004 Event Informational -- None The link between initiator (type FC, identifier 0x100000109b2f6492) of a host and the host port (Engine 0, expansion module A, port number H0) is disconnected, time: 21:3:43, host: ID 6. N/A.
15277 | 16831955 2020-07-27 21:03:43 0x100F02440004 Event Informational -- None The link between initiator (type FC, identifier 0x100000109b2f648f) of a host and the host port (Engine 0, expansion module B, port number H3) is disconnected, time: 21:3:43, host: ID 6. N/A.
15278 | 16831895 2020-07-27 21:01:15 0x100F02440006 Event Informational -- None The link between initiator (type FC, identifier 0x100000109b2f648f) of a host and the host port (Engine 0, expansion module B, port number H1) is linked up, time: 21:1:15, host: ID 6. N/A.
15279 | 16831894 2020-07-27 21:01:15 0x100F02440006 Event Informational -- None The link between initiator (type FC, identifier 0x100000109b2f648f) of a host and the host port (Engine 0, expansion module A, port number H1) is linked up, time: 21:1:15, host: ID 6. N/A.
15280 | 16831893 2020-07-27 21:01:15 0x100F02440006 Event Informational -- None The link between initiator (type FC, identifier 0x100000109b2f648f) of a host and the host port (Engine 0, expansion module A, port number H3) is linked up, time: 21:1:15, host: ID 6. N/A.
15281 | 16831892 2020-07-27 21:01:15 0x100F02440006 Event Informational -- None The link between initiator (type FC, identifier 0x100000109b2f648f) of a host and the host port (Engine 0, expansion module B, port number H3) is linked up, time: 21:1:15, host: ID 6. N/A.
15282 | 16831889 2020-07-27 21:01:12 0x100F02440006 Event Informational -- None The link between initiator (type FC, identifier 0x100000109b2f6492) of a host and the host port (Engine 0, expansion module B, port number H0) is linked up, time: 21:1:12, host: ID 6. N/A.
15283 | 16831888 2020-07-27 21:01:12 0x100F02440006 Event Informational -- None The link between initiator (type FC, identifier 0x100000109b2f6492) of a host and the host port (Engine 0, expansion module A, port number H2) is linked up, time: 21:1:12, host: ID 6. N/A.
15284 | 16831887 2020-07-27 21:01:12 0x100F02440006 Event Informational -- None The link between initiator (type FC, identifier 0x100000109b2f6492) of a host and the host port (Engine 0, expansion module B, port number H2) is linked up, time: 21:1:12, host: ID 6. N/A.
15285 | 16831886 2020-07-27 21:01:12 0x100F02440006 Event Informational -- None The link between initiator (type FC, identifier 0x100000109b2f6492) of a host and the host port (Engine 0, expansion module A, port number H0) is linked up, time: 21:1:12, host: ID 6. N/A.
15286 | 16831864 2020-07-27 21:00:17 0x100F02440006 Event Informational -- None The link between initiator (type FC, identifier 0x21000024ff1cd3ad) of a host and the host port (Engine 0, expansion module A, port number H3) is linked up, time: 21:0:17, host: ID 5. N/A.
15287 | 16831863 2020-07-27 21:00:17 0x100F02440006 Event Informational -- None The link between initiator (type FC, identifier 0x21000024ff1cd3ad) of a host and the host port (Engine 0, expansion module B, port number H1) is linked up, time: 21:0:17, host: ID 5. N/A.
15288 | 16831862 2020-07-27 21:00:17 0x100F02440006 Event Informational -- None The link between initiator (type FC, identifier 0x21000024ff1cd3ad) of a host and the host port (Engine 0, expansion module A, port number H1) is linked up, time: 21:0:17, host: ID 5. N/A.
15289 | 16831861 2020-07-27 21:00:17 0x100F02440006 Event Informational -- None The link between initiator (type FC, identifier 0x21000024ff1cd3ad) of a host and the host port (Engine 0, expansion module B, port number H3) is linked up, time: 21:0:17, host: ID 5. N/A.
15290 | 16831860 2020-07-27 21:00:16 0x100F02440006 Event Informational -- None The link between initiator (type FC, identifier 0x21000024ff1cc7e3) of a host and the host port (Engine 0, expansion module B, port number H0) is linked up, time: 21:0:16, host: ID 5. N/A.
15291 | 16831859 2020-07-27 21:00:16 0x100F02440006 Event Informational -- None The link between initiator (type FC, identifier 0x21000024ff1cc7e3) of a host and the host port (Engine 0, expansion module A, port number H2) is linked up, time: 21:0:16, host: ID 5. N/A.
15292 | 16831858 2020-07-27 21:00:16 0x100F02440006 Event Informational -- None The link between initiator (type FC, identifier 0x21000024ff1cc7e3) of a host and the host port (Engine 0, expansion module B, port number H2) is linked up, time: 21:0:16, host: ID 5. N/A.
15293 | 16831857 2020-07-27 21:00:16 0x100F02440006 Event Informational -- None The link between initiator (type FC, identifier 0x21000024ff1cc7e3) of a host and the host port (Engine 0, expansion module A, port number H0) is linked up, time: 21:0:16, host: ID 5. N/A.
15294 | 16831852 2020-07-27 21:00:05 0x100F02440004 Event Informational -- None The link between initiator (type FC, identifier 0x21000024ff1cc780) of a host and the host port (Engine 0, expansion module B, port number H3) is disconnected, time: 21:0:5, host: ID 4. N/A.
15295 | 16831851 2020-07-27 21:00:05 0x100F02440004 Event Informational -- None The link between initiator (type FC, identifier 0x21000024ff1cc780) of a host and the host port (Engine 0, expansion module A, port number H3) is disconnected, time: 21:0:5, host: ID 4. N/A.
15296 | 16831850 2020-07-27 21:00:05 0x100F02440004 Event Informational -- None The link between initiator (type FC, identifier 0x21000024ff1cc780) of a host and the host port (Engine 0, expansion module B, port number H1) is disconnected, time: 21:0:5, host: ID 4. N/A.
15297 | 16831849 2020-07-27 21:00:05 0x100F02440004 Event Informational -- None The link between initiator (type FC, identifier 0x21000024ff1cc780) of a host and the host port (Engine 0, expansion module A, port number H1) is disconnected, time: 21:0:5, host: ID 4. N/A.
15298 | 16831848 2020-07-27 21:00:05 0x100F02440004 Event Informational -- None The link between initiator (type FC, identifier 0x21000024ff15ace5) of a host and the host port (Engine 0, expansion module B, port number H2) is disconnected, time: 21:0:5, host: ID 4. N/A.
15299 | 16831808 2020-07-27 20:58:28 0x100F02440004 Event Informational -- None The link between initiator (type FC, identifier 0x100000109b2f6492) of a host and the host port (Engine 0, expansion module A, port number H2) is disconnected, time: 20:58:28, host: ID 6. N/A.
15300 | 16831807 2020-07-27 20:58:28 0x100F02440004 Event Informational -- None The link between initiator (type FC, identifier 0x100000109b2f6492) of a host and the host port (Engine 0, expansion module B, port number H0) is disconnected, time: 20:58:28, host: ID 6. N/A.
15301 | 16831806 2020-07-27 20:58:28 0x100F02440004 Event Informational -- None The link between initiator (type FC, identifier 0x100000109b2f6492) of a host and the host port (Engine 0, expansion module A, port number H0) is disconnected, time: 20:58:28, host: ID 6. N/A.
15302 | 16831805 2020-07-27 20:58:28 0x100F02440004 Event Informational -- None The link between initiator (type FC, identifier 0x100000109b2f6492) of a host and the host port (Engine 0, expansion module B, port number H2) is disconnected, time: 20:58:28, host: ID 6. N/A.
15303 | 16831804 2020-07-27 20:58:28 0x100F02440004 Event Informational -- None The link between initiator (type FC, identifier 0x100000109b2f648f) of a host and the host port (Engine 0, expansion module B, port number H1) is disconnected, time: 20:58:28, host: ID 6. N/A.
15304 | 16831803 2020-07-27 20:58:28 0x100F02440004 Event Informational -- None The link between initiator (type FC, identifier 0x100000109b2f648f) of a host and the host port (Engine 0, expansion module A, port number H3) is disconnected, time: 20:58:28, host: ID 6. N/A.
15305 | 16831802 2020-07-27 20:58:28 0x100F02440004 Event Informational -- None The link between initiator (type FC, identifier 0x100000109b2f648f) of a host and the host port (Engine 0, expansion module A, port number H1) is disconnected, time: 20:58:28, host: ID 6. N/A.
15306 | 16831801 2020-07-27 20:58:28 0x100F02440004 Event Informational -- None The link between initiator (type FC, identifier 0x100000109b2f648f) of a host and the host port (Engine 0, expansion module B, port number H3) is disconnected, time: 20:58:28, host: ID 6. N/A.
15307 | 16831701 2020-07-27 20:54:24 0x100F02440004 Event Informational -- None The link between initiator (type FC, identifier 0x21000024ff1cd3ad) of a host and the host port (Engine 0, expansion module B, port number H3) is disconnected, time: 20:54:24, host: ID 5. N/A.
15308 | 16831700 2020-07-27 20:54:24 0x100F02440004 Event Informational -- None The link between initiator (type FC, identifier 0x21000024ff1cc7e3) of a host and the host port (Engine 0, expansion module B, port number H2) is disconnected, time: 20:54:24, host: ID 5. N/A.
15309 | 16831699 2020-07-27 20:54:24 0x100F02440004 Event Informational -- None The link between initiator (type FC, identifier 0x21000024ff1cc7e3) of a host and the host port (Engine 0, expansion module A, port number H0) is disconnected, time: 20:54:24, host: ID 5. N/A.
15310 | 16831698 2020-07-27 20:54:24 0x100F02440004 Event Informational -- None The link between initiator (type FC, identifier 0x21000024ff1cd3ad) of a host and the host port (Engine 0, expansion module B, port number H1) is disconnected, time: 20:54:24, host: ID 5. N/A.
15311 | 16831697 2020-07-27 20:54:24 0x100F02440004 Event Informational -- None The link between initiator (type FC, identifier 0x21000024ff1cd3ad) of a host and the host port (Engine 0, expansion module A, port number H1) is disconnected, time: 20:54:24, host: ID 5. N/A.
15312 | 16831696 2020-07-27 20:54:24 0x100F02440004 Event Informational -- None The link between initiator (type FC, identifier 0x21000024ff1cd3ad) of a host and the host port (Engine 0, expansion module A, port number H3) is disconnected, time: 20:54:24, host: ID 5. N/A.
15313 | 16831695 2020-07-27 20:54:24 0x100F02440004 Event Informational -- None The link between initiator (type FC, identifier 0x21000024ff1cc7e3) of a host and the host port (Engine 0, expansion module B, port number H0) is disconnected, time: 20:54:24, host: ID 5. N/A.
15314 | 16831694 2020-07-27 20:54:24 0x100F02440004 Event Informational -- None The link between initiator (type FC, identifier 0x21000024ff1cc7e3) of a host and the host port (Engine 0, expansion module A, port number H2) is disconnected, time: 20:54:24, host: ID 5. N/A.
15315 | 16831629 2020-07-27 20:51:44 0x100F02440006 Event Informational -- None The link between initiator (type FC, identifier 0x21000024ff1cd3ad) of a host and the host port (Engine 0, expansion module B, port number H1) is linked up, time: 20:51:44, host: ID 5. N/A.
15316 | 16831628 2020-07-27 20:51:44 0x100F02440006 Event Informational -- None The link between initiator (type FC, identifier 0x21000024ff1cd3ad) of a host and the host port (Engine 0, expansion module A, port number H3) is linked up, time: 20:51:44, host: ID 5. N/A.
15317 | 16831627 2020-07-27 20:51:44 0x100F02440006 Event Informational -- None The link between initiator (type FC, identifier 0x21000024ff1cd3ad) of a host and the host port (Engine 0, expansion module B, port number H3) is linked up, time: 20:51:44, host: ID 5. N/A.
15318 | 16831626 2020-07-27 20:51:44 0x100F02440006 Event Informational -- None The link between initiator (type FC, identifier 0x21000024ff1cd3ad) of a host and the host port (Engine 0, expansion module A, port number H1) is linked up, time: 20:51:44, host: ID 5. N/A.
15319 | 16831625 2020-07-27 20:51:44 0x100F02440006 Event Informational -- None The link between initiator (type FC, identifier 0x21000024ff1cc7e3) of a host and the host port (Engine 0, expansion module B, port number H0) is linked up, time: 20:51:44, host: ID 5. N/A.
15320 | 16831624 2020-07-27 20:51:44 0x100F02440006 Event Informational -- None The link between initiator (type FC, identifier 0x21000024ff1cc7e3) of a host and the host port (Engine 0, expansion module A, port number H2) is linked up, time: 20:51:44, host: ID 5. N/A.
15321 | 16831623 2020-07-27 20:51:44 0x100F02440006 Event Informational -- None The link between initiator (type FC, identifier 0x21000024ff1cc7e3) of a host and the host port (Engine 0, expansion module B, port number H2) is linked up, time: 20:51:44, host: ID 5. N/A.
15322 | 16831622 2020-07-27 20:51:44 0x100F02440006 Event Informational -- None The link between initiator (type FC, identifier 0x21000024ff1cc7e3) of a host and the host port (Engine 0, expansion module A, port number H0) is linked up, time: 20:51:44, host: ID 5. N/A.
15323 | 16831573 2020-07-27 20:49:44 0x100F0015001C Event Major -- None UltraPath push information from host (ID 7) is not received at the preset time point or fails to be processed. Step1 Install UltraPath of the latest version on the host. If the fault persists=>[Step2]. Step2 Collect related information and contact technical support engineers.
15324 | 16831572 2020-07-27 20:49:44 0x100F0015001C Event Major -- None UltraPath push information from host (ID 7) is not received at the preset time point or fails to be processed. Step1 Install UltraPath of the latest version on the host. If the fault persists=>[Step2]. Step2 Collect related information and contact technical support engineers.
15325 | 16831571 2020-07-27 20:49:44 0x100F0015001C Event Major -- None UltraPath push information from host (ID 7) is not received at the preset time point or fails to be processed. Step1 Install UltraPath of the latest version on the host. If the fault persists=>[Step2]. Step2 Collect related information and contact technical support engineers.
15326 | 16831570 2020-07-27 20:49:44 0x100F0015001C Event Major -- None UltraPath push information from host (ID 7) is not received at the preset time point or fails to be processed. Step1 Install UltraPath of the latest version on the host. If the fault persists=>[Step2]. Step2 Collect related information and contact technical support engineers.
15327 | 16831522 2020-07-27 20:47:44 0x100F0015001C Event Major -- None UltraPath push information from host (ID 7) is not received at the preset time point or fails to be processed. Step1 Install UltraPath of the latest version on the host. If the fault persists=>[Step2]. Step2 Collect related information and contact technical support engineers.
15328 | 16831521 2020-07-27 20:47:44 0x100F0015001C Event Major -- None UltraPath push information from host (ID 7) is not received at the preset time point or fails to be processed. Step1 Install UltraPath of the latest version on the host. If the fault persists=>[Step2]. Step2 Collect related information and contact technical support engineers.
15329 | 16831520 2020-07-27 20:47:44 0x100F0015001C Event Major -- None UltraPath push information from host (ID 7) is not received at the preset time point or fails to be processed. Step1 Install UltraPath of the latest version on the host. If the fault persists=>[Step2]. Step2 Collect related information and contact technical support engineers.
15330 | 16831519 2020-07-27 20:47:44 0x100F0015001C Event Major -- None UltraPath push information from host (ID 7) is not received at the preset time point or fails to be processed. Step1 Install UltraPath of the latest version on the host. If the fault persists=>[Step2]. Step2 Collect related information and contact technical support engineers.
15331 | 16831474 2020-07-27 20:45:54 0x100F02440004 Event Informational -- None The link between initiator (type FC, identifier 0x21000024ff1cd3ad) of a host and the host port (Engine 0, expansion module B, port number H3) is disconnected, time: 20:45:54, host: ID 5. N/A.
15332 | 16831473 2020-07-27 20:45:54 0x100F02440004 Event Informational -- None The link between initiator (type FC, identifier 0x21000024ff1cd3ad) of a host and the host port (Engine 0, expansion module B, port number H1) is disconnected, time: 20:45:54, host: ID 5. N/A.
15333 | 16831472 2020-07-27 20:45:54 0x100F02440004 Event Informational -- None The link between initiator (type FC, identifier 0x21000024ff1cc7e3) of a host and the host port (Engine 0, expansion module B, port number H2) is disconnected, time: 20:45:54, host: ID 5. N/A.
15334 | 16831471 2020-07-27 20:45:54 0x100F02440004 Event Informational -- None The link between initiator (type FC, identifier 0x21000024ff1cd3ad) of a host and the host port (Engine 0, expansion module A, port number H3) is disconnected, time: 20:45:54, host: ID 5. N/A.
15335 | 16831470 2020-07-27 20:45:54 0x100F02440004 Event Informational -- None The link between initiator (type FC, identifier 0x21000024ff1cd3ad) of a host and the host port (Engine 0, expansion module A, port number H1) is disconnected, time: 20:45:54, host: ID 5. N/A.
15336 | 16831399 2020-07-27 20:42:56 0x100F02440006 Event Informational -- None The link between initiator (type FC, identifier 0x100000109b10aa8e) of a host and the host port (Engine 0, expansion module A, port number H1) is linked up, time: 20:42:56, host: ID 7. N/A.
15337 | 16831398 2020-07-27 20:42:56 0x100F02440006 Event Informational -- None The link between initiator (type FC, identifier 0x100000109b10aa8e) of a host and the host port (Engine 0, expansion module B, port number H3) is linked up, time: 20:42:56, host: ID 7. N/A.
15338 | 16831397 2020-07-27 20:42:56 0x100F02440006 Event Informational -- None The link between initiator (type FC, identifier 0x100000109b10aa8e) of a host and the host port (Engine 0, expansion module B, port number H1) is linked up, time: 20:42:56, host: ID 7. N/A.
15339 | 16831396 2020-07-27 20:42:56 0x100F02440006 Event Informational -- None The link between initiator (type FC, identifier 0x100000109b10aa8e) of a host and the host port (Engine 0, expansion module A, port number H3) is linked up, time: 20:42:56, host: ID 7. N/A.
15340 | 16831394 2020-07-27 20:42:53 0x100F02440006 Event Informational -- None The link between initiator (type FC, identifier 0x100000109b10ad9c) of a host and the host port (Engine 0, expansion module A, port number H2) is linked up, time: 20:42:53, host: ID 7. N/A.
15341 | 16831393 2020-07-27 20:42:53 0x100F02440006 Event Informational -- None The link between initiator (type FC, identifier 0x100000109b10ad9c) of a host and the host port (Engine 0, expansion module B, port number H2) is linked up, time: 20:42:53, host: ID 7. N/A.
15342 | 16831392 2020-07-27 20:42:53 0x100F02440006 Event Informational -- None The link between initiator (type FC, identifier 0x100000109b10ad9c) of a host and the host port (Engine 0, expansion module A, port number H0) is linked up, time: 20:42:53, host: ID 7. N/A.
15343 | 16831391 2020-07-27 20:42:53 0x100F02440006 Event Informational -- None The link between initiator (type FC, identifier 0x100000109b10ad9c) of a host and the host port (Engine 0, expansion module B, port number H0) is linked up, time: 20:42:53, host: ID 7. N/A.
15344 | 16831325 2020-07-27 20:40:11 0x100F02440004 Event Informational -- None The link between initiator (type FC, identifier 0x100000109b10aa8e) of a host and the host port (Engine 0, expansion module B, port number H1) is disconnected, time: 20:40:11, host: ID 7. N/A.
15345 | 16831324 2020-07-27 20:40:11 0x100F02440004 Event Informational -- None The link between initiator (type FC, identifier 0x100000109b10aa8e) of a host and the host port (Engine 0, expansion module B, port number H3) is disconnected, time: 20:40:11, host: ID 7. N/A.
15346 | 16831323 2020-07-27 20:40:11 0x100F02440004 Event Informational -- None The link between initiator (type FC, identifier 0x100000109b10aa8e) of a host and the host port (Engine 0, expansion module A, port number H1) is disconnected, time: 20:40:11, host: ID 7. N/A.
15347 | 16831322 2020-07-27 20:40:11 0x100F02440004 Event Informational -- None The link between initiator (type FC, identifier 0x100000109b10aa8e) of a host and the host port (Engine 0, expansion module A, port number H3) is disconnected, time: 20:40:11, host: ID 7. N/A.
15348 | 16831321 2020-07-27 20:40:11 0x100F02440004 Event Informational -- None The link between initiator (type FC, identifier 0x100000109b10ad9c) of a host and the host port (Engine 0, expansion module A, port number H0) is disconnected, time: 20:40:11, host: ID 7. N/A.
15349 | 16831320 2020-07-27 20:40:11 0x100F02440004 Event Informational -- None The link between initiator (type FC, identifier 0x100000109b10ad9c) of a host and the host port (Engine 0, expansion module B, port number H0) is disconnected, time: 20:40:11, host: ID 7. N/A.
15350 | 16831319 2020-07-27 20:40:11 0x100F02440004 Event Informational -- None The link between initiator (type FC, identifier 0x100000109b10ad9c) of a host and the host port (Engine 0, expansion module A, port number H2) is disconnected, time: 20:40:11, host: ID 7. N/A.
15351 | 16831318 2020-07-27 20:40:11 0x100F02440004 Event Informational -- None The link between initiator (type FC, identifier 0x100000109b10ad9c) of a host and the host port (Engine 0, expansion module B, port number H2) is disconnected, time: 20:40:11, host: ID 7. N/A.
15352 | 16831209 2020-07-27 20:35:43 0x100F0015001C Event Major -- None UltraPath push information from host (ID 7) is not received at the preset time point or fails to be processed. Step1 Install UltraPath of the latest version on the host. If the fault persists=>[Step2]. Step2 Collect related information and contact technical support engineers.
15353 | 16831208 2020-07-27 20:35:43 0x100F0015001C Event Major -- None UltraPath push information from host (ID 7) is not received at the preset time point or fails to be processed. Step1 Install UltraPath of the latest version on the host. If the fault persists=>[Step2]. Step2 Collect related information and contact technical support engineers.
15354 | 16831207 2020-07-27 20:35:43 0x100F0015001C Event Major -- None UltraPath push information from host (ID 7) is not received at the preset time point or fails to be processed. Step1 Install UltraPath of the latest version on the host. If the fault persists=>[Step2]. Step2 Collect related information and contact technical support engineers.
15355 | 16831206 2020-07-27 20:35:43 0x100F0015001C Event Major -- None UltraPath push information from host (ID 7) is not received at the preset time point or fails to be processed. Step1 Install UltraPath of the latest version on the host. If the fault persists=>[Step2]. Step2 Collect related information and contact technical support engineers.
15356 | 16831158 2020-07-27 20:33:43 0x100F0015001C Event Major -- None UltraPath push information from host (ID 7) is not received at the preset time point or fails to be processed. Step1 Install UltraPath of the latest version on the host. If the fault persists=>[Step2]. Step2 Collect related information and contact technical support engineers.
15357 | 16831157 2020-07-27 20:33:43 0x100F0015001C Event Major -- None UltraPath push information from host (ID 7) is not received at the preset time point or fails to be processed. Step1 Install UltraPath of the latest version on the host. If the fault persists=>[Step2]. Step2 Collect related information and contact technical support engineers.
15358 | 16831156 2020-07-27 20:33:43 0x100F0015001C Event Major -- None UltraPath push information from host (ID 7) is not received at the preset time point or fails to be processed. Step1 Install UltraPath of the latest version on the host. If the fault persists=>[Step2]. Step2 Collect related information and contact technical support engineers.
15359 | 16831155 2020-07-27 20:33:43 0x100F0015001C Event Major -- None UltraPath push information from host (ID 7) is not received at the preset time point or fails to be processed. Step1 Install UltraPath of the latest version on the host. If the fault persists=>[Step2]. Step2 Collect related information and contact technical support engineers.
15360 | 16831065 2020-07-27 20:29:54 0x100F02440006 Event Informational -- None The link between initiator (type FC, identifier 0x100000109b10aa8e) of a host and the host port (Engine 0, expansion module A, port number H1) is linked up, time: 20:29:54, host: ID 7. N/A.
15361 | 16831064 2020-07-27 20:29:54 0x100F02440006 Event Informational -- None The link between initiator (type FC, identifier 0x100000109b10aa8e) of a host and the host port (Engine 0, expansion module A, port number H3) is linked up, time: 20:29:54, host: ID 7. N/A.
15362 | 16831063 2020-07-27 20:29:54 0x100F02440006 Event Informational -- None The link between initiator (type FC, identifier 0x100000109b10aa8e) of a host and the host port (Engine 0, expansion module B, port number H3) is linked up, time: 20:29:54, host: ID 7. N/A.
15363 | 16831062 2020-07-27 20:29:54 0x100F02440006 Event Informational -- None The link between initiator (type FC, identifier 0x100000109b10aa8e) of a host and the host port (Engine 0, expansion module B, port number H1) is linked up, time: 20:29:54, host: ID 7. N/A.
15364 | 16831060 2020-07-27 20:29:51 0x100F02440006 Event Informational -- None The link between initiator (type FC, identifier 0x100000109b10ad9c) of a host and the host port (Engine 0, expansion module B, port number H0) is linked up, time: 20:29:51, host: ID 7. N/A.
15365 | 16831059 2020-07-27 20:29:51 0x100F02440006 Event Informational -- None The link between initiator (type FC, identifier 0x100000109b10ad9c) of a host and the host port (Engine 0, expansion module A, port number H2) is linked up, time: 20:29:51, host: ID 7. N/A.
15366 | 16831058 2020-07-27 20:29:51 0x100F02440006 Event Informational -- None The link between initiator (type FC, identifier 0x100000109b10ad9c) of a host and the host port (Engine 0, expansion module B, port number H2) is linked up, time: 20:29:51, host: ID 7. N/A.
15367 | 16831057 2020-07-27 20:29:51 0x100F02440006 Event Informational -- None The link between initiator (type FC, identifier 0x100000109b10ad9c) of a host and the host port (Engine 0, expansion module A, port number H0) is linked up, time: 20:29:51, host: ID 7. N/A.
15368 | 16830991 2020-07-27 20:27:02 0x200F002A0019 Event Informational -- None The logout of the user (user name admin) from the source (10.33.36.225) succeeded. N/A
15369 | 16830461 2020-07-27 20:04:09 0x100F0015001C Event Major -- None UltraPath push information from host (ID 6) is not received at the preset time point or fails to be processed. Step1 Install UltraPath of the latest version on the host. If the fault persists=>[Step2]. Step2 Collect related information and contact technical support engineers.
15370 | 16830460 2020-07-27 20:04:09 0x100F0015001C Event Major -- None UltraPath push information from host (ID 6) is not received at the preset time point or fails to be processed. Step1 Install UltraPath of the latest version on the host. If the fault persists=>[Step2]. Step2 Collect related information and contact technical support engineers.
15371 | 16830459 2020-07-27 20:04:09 0x100F0015001C Event Major -- None UltraPath push information from host (ID 6) is not received at the preset time point or fails to be processed. Step1 Install UltraPath of the latest version on the host. If the fault persists=>[Step2]. Step2 Collect related information and contact technical support engineers.
15372 | 16830458 2020-07-27 20:04:09 0x100F0015001C Event Major -- None UltraPath push information from host (ID 6) is not received at the preset time point or fails to be processed. Step1 Install UltraPath of the latest version on the host. If the fault persists=>[Step2]. Step2 Collect related information and contact technical support engineers.
15373 | 16830412 2020-07-27 20:02:09 0x100F0015001C Event Major -- None UltraPath push information from host (ID 6) is not received at the preset time point or fails to be processed. Step1 Install UltraPath of the latest version on the host. If the fault persists=>[Step2]. Step2 Collect related information and contact technical support engineers.
15374 | 16830411 2020-07-27 20:02:09 0x100F0015001C Event Major -- None UltraPath push information from host (ID 6) is not received at the preset time point or fails to be processed. Step1 Install UltraPath of the latest version on the host. If the fault persists=>[Step2]. Step2 Collect related information and contact technical support engineers.
15375 | 16830410 2020-07-27 20:02:09 0x100F0015001C Event Major -- None UltraPath push information from host (ID 6) is not received at the preset time point or fails to be processed. Step1 Install UltraPath of the latest version on the host. If the fault persists=>[Step2]. Step2 Collect related information and contact technical support engineers.
15376 | 16830409 2020-07-27 20:02:09 0x100F0015001C Event Major -- None UltraPath push information from host (ID 6) is not received at the preset time point or fails to be processed. Step1 Install UltraPath of the latest version on the host. If the fault persists=>[Step2]. Step2 Collect related information and contact technical support engineers.
15377 | 16830308 2020-07-27 19:57:51 0x100F02440006 Event Informational -- None The link between initiator (type FC, identifier 0x100000109b2f648f) of a host and the host port (Engine 0, expansion module B, port number H3) is linked up, time: 19:57:51, host: ID 6. N/A.
15378 | 16830307 2020-07-27 19:57:51 0x100F02440006 Event Informational -- None The link between initiator (type FC, identifier 0x100000109b2f648f) of a host and the host port (Engine 0, expansion module A, port number H1) is linked up, time: 19:57:51, host: ID 6. N/A.
15379 | 16830306 2020-07-27 19:57:51 0x100F02440006 Event Informational -- None The link between initiator (type FC, identifier 0x100000109b2f648f) of a host and the host port (Engine 0, expansion module B, port number H1) is linked up, time: 19:57:51, host: ID 6. N/A.
15380 | 16830305 2020-07-27 19:57:51 0x100F02440006 Event Informational -- None The link between initiator (type FC, identifier 0x100000109b2f648f) of a host and the host port (Engine 0, expansion module A, port number H3) is linked up, time: 19:57:51, host: ID 6. N/A.
15381 | 16830303 2020-07-27 19:57:48 0x100F02440006 Event Informational -- None The link between initiator (type FC, identifier 0x100000109b2f6492) of a host and the host port (Engine 0, expansion module A, port number H0) is linked up, time: 19:57:48, host: ID 6. N/A.
15382 | 16830302 2020-07-27 19:57:48 0x100F02440006 Event Informational -- None The link between initiator (type FC, identifier 0x100000109b2f6492) of a host and the host port (Engine 0, expansion module B, port number H0) is linked up, time: 19:57:48, host: ID 6. N/A.
15383 | 16830301 2020-07-27 19:57:48 0x100F02440006 Event Informational -- None The link between initiator (type FC, identifier 0x100000109b2f6492) of a host and the host port (Engine 0, expansion module A, port number H2) is linked up, time: 19:57:48, host: ID 6. N/A.
15384 | 16830300 2020-07-27 19:57:48 0x100F02440006 Event Informational -- None The link between initiator (type FC, identifier 0x100000109b2f6492) of a host and the host port (Engine 0, expansion module B, port number H2) is linked up, time: 19:57:48, host: ID 6. N/A.
15385 | 16830237 2020-07-27 19:55:07 0x100F02440004 Event Informational -- None The link between initiator (type FC, identifier 0x100000109b2f648f) of a host and the host port (Engine 0, expansion module B, port number H1) is disconnected, time: 19:55:7, host: ID 6. N/A.
15386 | 16830236 2020-07-27 19:55:07 0x100F02440004 Event Informational -- None The link between initiator (type FC, identifier 0x100000109b2f648f) of a host and the host port (Engine 0, expansion module B, port number H3) is disconnected, time: 19:55:7, host: ID 6. N/A.
15387 | 16830235 2020-07-27 19:55:07 0x100F02440004 Event Informational -- None The link between initiator (type FC, identifier 0x100000109b2f648f) of a host and the host port (Engine 0, expansion module A, port number H1) is disconnected, time: 19:55:7, host: ID 6. N/A.
15388 | 16830234 2020-07-27 19:55:07 0x100F02440004 Event Informational -- None The link between initiator (type FC, identifier 0x100000109b2f6492) of a host and the host port (Engine 0, expansion module B, port number H0) is disconnected, time: 19:55:7, host: ID 6. N/A.
15389 | 16830233 2020-07-27 19:55:07 0x100F02440004 Event Informational -- None The link between initiator (type FC, identifier 0x100000109b2f6492) of a host and the host port (Engine 0, expansion module A, port number H0) is disconnected, time: 19:55:7, host: ID 6. N/A.
15390 | 16830232 2020-07-27 19:55:07 0x100F02440004 Event Informational -- None The link between initiator (type FC, identifier 0x100000109b2f648f) of a host and the host port (Engine 0, expansion module A, port number H3) is disconnected, time: 19:55:7, host: ID 6. N/A.
15391 | 16830231 2020-07-27 19:55:07 0x100F02440004 Event Informational -- None The link between initiator (type FC, identifier 0x100000109b2f6492) of a host and the host port (Engine 0, expansion module B, port number H2) is disconnected, time: 19:55:7, host: ID 6. N/A.
15392 | 16830230 2020-07-27 19:55:07 0x100F02440004 Event Informational -- None The link between initiator (type FC, identifier 0x100000109b2f6492) of a host and the host port (Engine 0, expansion module A, port number H2) is disconnected, time: 19:55:7, host: ID 6. N/A.
15393 | 16830193 2020-07-27 19:53:37 0x100F0015001C Event Major -- None UltraPath push information from host (ID 6) is not received at the preset time point or fails to be processed. Step1 Install UltraPath of the latest version on the host. If the fault persists=>[Step2]. Step2 Collect related information and contact technical support engineers.
15394 | 16830192 2020-07-27 19:53:37 0x100F0015001C Event Major -- None UltraPath push information from host (ID 6) is not received at the preset time point or fails to be processed. Step1 Install UltraPath of the latest version on the host. If the fault persists=>[Step2]. Step2 Collect related information and contact technical support engineers.
15395 | 16830191 2020-07-27 19:53:37 0x100F0015001C Event Major -- None UltraPath push information from host (ID 6) is not received at the preset time point or fails to be processed. Step1 Install UltraPath of the latest version on the host. If the fault persists=>[Step2]. Step2 Collect related information and contact technical support engineers.
15396 | 16830190 2020-07-27 19:53:37 0x100F0015001C Event Major -- None UltraPath push information from host (ID 6) is not received at the preset time point or fails to be processed. Step1 Install UltraPath of the latest version on the host. If the fault persists=>[Step2]. Step2 Collect related information and contact technical support engineers.
15397 | 16830140 2020-07-27 19:51:37 0x100F0015001C Event Major -- None UltraPath push information from host (ID 6) is not received at the preset time point or fails to be processed. Step1 Install UltraPath of the latest version on the host. If the fault persists=>[Step2]. Step2 Collect related information and contact technical support engineers.
15398 | 16830139 2020-07-27 19:51:37 0x100F0015001C Event Major -- None UltraPath push information from host (ID 6) is not received at the preset time point or fails to be processed. Step1 Install UltraPath of the latest version on the host. If the fault persists=>[Step2]. Step2 Collect related information and contact technical support engineers.
15399 | 16830138 2020-07-27 19:51:37 0x100F0015001C Event Major -- None UltraPath push information from host (ID 6) is not received at the preset time point or fails to be processed. Step1 Install UltraPath of the latest version on the host. If the fault persists=>[Step2]. Step2 Collect related information and contact technical support engineers.
15400 | 16830137 2020-07-27 19:51:37 0x100F0015001C Event Major -- None UltraPath push information from host (ID 6) is not received at the preset time point or fails to be processed. Step1 Install UltraPath of the latest version on the host. If the fault persists=>[Step2]. Step2 Collect related information and contact technical support engineers.
15401 | 16830037 2020-07-27 19:47:17 0x100F02440006 Event Informational -- None The link between initiator (type FC, identifier 0x100000109b2f648f) of a host and the host port (Engine 0, expansion module B, port number H3) is linked up, time: 19:47:17, host: ID 6. N/A.
15402 | 16830036 2020-07-27 19:47:17 0x100F02440006 Event Informational -- None The link between initiator (type FC, identifier 0x100000109b2f648f) of a host and the host port (Engine 0, expansion module A, port number H1) is linked up, time: 19:47:17, host: ID 6. N/A.
15403 | 16830035 2020-07-27 19:47:17 0x100F02440006 Event Informational -- None The link between initiator (type FC, identifier 0x100000109b2f648f) of a host and the host port (Engine 0, expansion module B, port number H1) is linked up, time: 19:47:17, host: ID 6. N/A.
15404 | 16830034 2020-07-27 19:47:17 0x100F02440006 Event Informational -- None The link between initiator (type FC, identifier 0x100000109b2f648f) of a host and the host port (Engine 0, expansion module A, port number H3) is linked up, time: 19:47:17, host: ID 6. N/A.
15405 | 16830032 2020-07-27 19:47:13 0x100F02440006 Event Informational -- None The link between initiator (type FC, identifier 0x100000109b2f6492) of a host and the host port (Engine 0, expansion module A, port number H0) is linked up, time: 19:47:13, host: ID 6. N/A.
15406 | 16830031 2020-07-27 19:47:13 0x100F02440006 Event Informational -- None The link between initiator (type FC, identifier 0x100000109b2f6492) of a host and the host port (Engine 0, expansion module B, port number H0) is linked up, time: 19:47:13, host: ID 6. N/A.
15407 | 16830030 2020-07-27 19:47:13 0x100F02440006 Event Informational -- None The link between initiator (type FC, identifier 0x100000109b2f6492) of a host and the host port (Engine 0, expansion module A, port number H2) is linked up, time: 19:47:13, host: ID 6. N/A.
15408 | 16830029 2020-07-27 19:47:13 0x100F02440006 Event Informational -- None The link between initiator (type FC, identifier 0x100000109b2f6492) of a host and the host port (Engine 0, expansion module B, port number H2) is linked up, time: 19:47:13, host: ID 6. N/A.
15409 | 16829965 2020-07-27 19:44:35 0x100F02440004 Event Informational -- None The link between initiator (type FC, identifier 0x100000109b2f6492) of a host and the host port (Engine 0, expansion module A, port number H2) is disconnected, time: 19:44:35, host: ID 6. N/A.
15410 | 16829964 2020-07-27 19:44:35 0x100F02440004 Event Informational -- None The link between initiator (type FC, identifier 0x100000109b2f6492) of a host and the host port (Engine 0, expansion module B, port number H2) is disconnected, time: 19:44:35, host: ID 6. N/A.
15411 | 16829963 2020-07-27 19:44:35 0x100F02440004 Event Informational -- None The link between initiator (type FC, identifier 0x100000109b2f648f) of a host and the host port (Engine 0, expansion module B, port number H1) is disconnected, time: 19:44:35, host: ID 6. N/A.
15412 | 16829962 2020-07-27 19:44:35 0x100F02440004 Event Informational -- None The link between initiator (type FC, identifier 0x100000109b2f648f) of a host and the host port (Engine 0, expansion module B, port number H3) is disconnected, time: 19:44:35, host: ID 6. N/A.
15413 | 16829961 2020-07-27 19:44:35 0x100F02440004 Event Informational -- None The link between initiator (type FC, identifier 0x100000109b2f648f) of a host and the host port (Engine 0, expansion module A, port number H3) is disconnected, time: 19:44:35, host: ID 6. N/A.
15414 | 16829960 2020-07-27 19:44:35 0x100F02440004 Event Informational -- None The link between initiator (type FC, identifier 0x100000109b2f6492) of a host and the host port (Engine 0, expansion module A, port number H0) is disconnected, time: 19:44:35, host: ID 6. N/A.
15415 | 16829959 2020-07-27 19:44:35 0x100F02440004 Event Informational -- None The link between initiator (type FC, identifier 0x100000109b2f6492) of a host and the host port (Engine 0, expansion module B, port number H0) is disconnected, time: 19:44:35, host: ID 6. N/A.
15416 | 16829958 2020-07-27 19:44:35 0x100F02440004 Event Informational -- None The link between initiator (type FC, identifier 0x100000109b2f648f) of a host and the host port (Engine 0, expansion module A, port number H1) is disconnected, time: 19:44:35, host: ID 6. N/A.
15417 | 16829896 2020-07-27 19:42:02 0x200F002A0019 Event Informational -- None The logout of the user (user name mm_user) from the source (127.0.0.1) succeeded. N/A
15418 | 16829775 2020-07-27 19:36:58 0x200F002A0015 Event Informational -- None The login of the user (user name mm_user) from the source (127.0.0.1) succeeded. N/A
15419 | 16829302 2020-07-27 19:16:33 0x100F0015001C Event Major -- None UltraPath push information from host (ID 8) is not received at the preset time point or fails to be processed. Step1 Install UltraPath of the latest version on the host. If the fault persists=>[Step2]. Step2 Collect related information and contact technical support engineers.
15420 | 16829301 2020-07-27 19:16:33 0x100F0015001C Event Major -- None UltraPath push information from host (ID 10) is not received at the preset time point or fails to be processed. Step1 Install UltraPath of the latest version on the host. If the fault persists=>[Step2]. Step2 Collect related information and contact technical support engineers.
15421 | 16829300 2020-07-27 19:16:33 0x100F0015001C Event Major -- None UltraPath push information from host (ID 9) is not received at the preset time point or fails to be processed. Step1 Install UltraPath of the latest version on the host. If the fault persists=>[Step2]. Step2 Collect related information and contact technical support engineers.
15422 | 16829299 2020-07-27 19:16:33 0x100F0015001C Event Major -- None UltraPath push information from host (ID 8) is not received at the preset time point or fails to be processed. Step1 Install UltraPath of the latest version on the host. If the fault persists=>[Step2]. Step2 Collect related information and contact technical support engineers.
15423 | 16829298 2020-07-27 19:16:33 0x100F0015001C Event Major -- None UltraPath push information from host (ID 10) is not received at the preset time point or fails to be processed. Step1 Install UltraPath of the latest version on the host. If the fault persists=>[Step2]. Step2 Collect related information and contact technical support engineers.
15424 | 16829297 2020-07-27 19:16:33 0x100F0015001C Event Major -- None UltraPath push information from host (ID 9) is not received at the preset time point or fails to be processed. Step1 Install UltraPath of the latest version on the host. If the fault persists=>[Step2]. Step2 Collect related information and contact technical support engineers.
15425 | 16829292 2020-07-27 19:16:21 0x200F002A0015 Event Informational -- None The login of the user (user name admin) from the source (10.33.36.225) succeeded. N/A
15426 | 16829265 2020-07-27 19:15:03 0x100F0015001C Event Major -- None UltraPath push information from host (ID 8) is not received at the preset time point or fails to be processed. Step1 Install UltraPath of the latest version on the host. If the fault persists=>[Step2]. Step2 Collect related information and contact technical support engineers.
15427 | 16829264 2020-07-27 19:15:03 0x100F0015001C Event Major -- None UltraPath push information from host (ID 10) is not received at the preset time point or fails to be processed. Step1 Install UltraPath of the latest version on the host. If the fault persists=>[Step2]. Step2 Collect related information and contact technical support engineers.
15428 | 16829263 2020-07-27 19:15:03 0x100F0015001C Event Major -- None UltraPath push information from host (ID 9) is not received at the preset time point or fails to be processed. Step1 Install UltraPath of the latest version on the host. If the fault persists=>[Step2]. Step2 Collect related information and contact technical support engineers.
15429 | 16829262 2020-07-27 19:15:03 0x100F0015001C Event Major -- None UltraPath push information from host (ID 8) is not received at the preset time point or fails to be processed. Step1 Install UltraPath of the latest version on the host. If the fault persists=>[Step2]. Step2 Collect related information and contact technical support engineers.
15430 | 16829261 2020-07-27 19:15:03 0x100F0015001C Event Major -- None UltraPath push information from host (ID 10) is not received at the preset time point or fails to be processed. Step1 Install UltraPath of the latest version on the host. If the fault persists=>[Step2]. Step2 Collect related information and contact technical support engineers.
15431 | 16829260 2020-07-27 19:15:03 0x100F0015001C Event Major -- None UltraPath push information from host (ID 9) is not received at the preset time point or fails to be processed. Step1 Install UltraPath of the latest version on the host. If the fault persists=>[Step2]. Step2 Collect related information and contact technical support engineers.
15432 | 16829213 2020-07-27 19:13:03 0x100F0015001C Event Major -- None UltraPath push information from host (ID 13) is not received at the preset time point or fails to be processed. Step1 Install UltraPath of the latest version on the host. If the fault persists=>[Step2]. Step2 Collect related information and contact technical support engineers.
15433 | 16829212 2020-07-27 19:13:03 0x100F0015001C Event Major -- None UltraPath push information from host (ID 12) is not received at the preset time point or fails to be processed. Step1 Install UltraPath of the latest version on the host. If the fault persists=>[Step2]. Step2 Collect related information and contact technical support engineers.
15434 | 16829211 2020-07-27 19:13:03 0x100F0015001C Event Major -- None UltraPath push information from host (ID 13) is not received at the preset time point or fails to be processed. Step1 Install UltraPath of the latest version on the host. If the fault persists=>[Step2]. Step2 Collect related information and contact technical support engineers.
15435 | 16829210 2020-07-27 19:13:03 0x100F0015001C Event Major -- None UltraPath push information from host (ID 12) is not received at the preset time point or fails to be processed. Step1 Install UltraPath of the latest version on the host. If the fault persists=>[Step2]. Step2 Collect related information and contact technical support engineers.
15436 | 16829176 2020-07-27 19:11:32 0x100F0015001C Event Major -- None UltraPath push information from host (ID 12) is not received at the preset time point or fails to be processed. Step1 Install UltraPath of the latest version on the host. If the fault persists=>[Step2]. Step2 Collect related information and contact technical support engineers.
15437 | 16829175 2020-07-27 19:11:32 0x100F0015001C Event Major -- None UltraPath push information from host (ID 13) is not received at the preset time point or fails to be processed. Step1 Install UltraPath of the latest version on the host. If the fault persists=>[Step2]. Step2 Collect related information and contact technical support engineers.
15438 | 16829174 2020-07-27 19:11:32 0x100F0015001C Event Major -- None UltraPath push information from host (ID 4) is not received at the preset time point or fails to be processed. Step1 Install UltraPath of the latest version on the host. If the fault persists=>[Step2]. Step2 Collect related information and contact technical support engineers.
15439 | 16829173 2020-07-27 19:11:32 0x100F0015001C Event Major -- None UltraPath push information from host (ID 5) is not received at the preset time point or fails to be processed. Step1 Install UltraPath of the latest version on the host. If the fault persists=>[Step2]. Step2 Collect related information and contact technical support engineers.
15440 | 16829172 2020-07-27 19:11:32 0x100F0015001C Event Major -- None UltraPath push information from host (ID 2) is not received at the preset time point or fails to be processed. Step1 Install UltraPath of the latest version on the host. If the fault persists=>[Step2]. Step2 Collect related information and contact technical support engineers.
15441 | 16829171 2020-07-27 19:11:32 0x100F0015001C Event Major -- None UltraPath push information from host (ID 6) is not received at the preset time point or fails to be processed. Step1 Install UltraPath of the latest version on the host. If the fault persists=>[Step2]. Step2 Collect related information and contact technical support engineers.
15442 | 16829170 2020-07-27 19:11:32 0x100F0015001C Event Major -- None UltraPath push information from host (ID 13) is not received at the preset time point or fails to be processed. Step1 Install UltraPath of the latest version on the host. If the fault persists=>[Step2]. Step2 Collect related information and contact technical support engineers.
15443 | 16829169 2020-07-27 19:11:32 0x100F0015001C Event Major -- None UltraPath push information from host (ID 4) is not received at the preset time point or fails to be processed. Step1 Install UltraPath of the latest version on the host. If the fault persists=>[Step2]. Step2 Collect related information and contact technical support engineers.
15444 | 16829168 2020-07-27 19:11:32 0x100F0015001C Event Major -- None UltraPath push information from host (ID 5) is not received at the preset time point or fails to be processed. Step1 Install UltraPath of the latest version on the host. If the fault persists=>[Step2]. Step2 Collect related information and contact technical support engineers.
15445 | 16829167 2020-07-27 19:11:32 0x100F0015001C Event Major -- None UltraPath push information from host (ID 12) is not received at the preset time point or fails to be processed. Step1 Install UltraPath of the latest version on the host. If the fault persists=>[Step2]. Step2 Collect related information and contact technical support engineers.
15446 | 16829166 2020-07-27 19:11:32 0x100F0015001C Event Major -- None UltraPath push information from host (ID 2) is not received at the preset time point or fails to be processed. Step1 Install UltraPath of the latest version on the host. If the fault persists=>[Step2]. Step2 Collect related information and contact technical support engineers.
15447 | 16829165 2020-07-27 19:11:32 0x100F0015001C Event Major -- None UltraPath push information from host (ID 6) is not received at the preset time point or fails to be processed. Step1 Install UltraPath of the latest version on the host. If the fault persists=>[Step2]. Step2 Collect related information and contact technical support engineers.
15448 | 16829150 2020-07-27 19:10:57 0x100F02440006 Event Informational -- None The link between initiator (type FC, identifier 0x100000109b10ae0c) of a host and the host port (Engine 0, expansion module B, port number H3) is linked up, time: 19:10:57, host: ID 8. N/A.
15449 | 16829149 2020-07-27 19:10:57 0x100F02440006 Event Informational -- None The link between initiator (type FC, identifier 0x100000109b10ae0c) of a host and the host port (Engine 0, expansion module A, port number H1) is linked up, time: 19:10:57, host: ID 8. N/A.
15450 | 16829148 2020-07-27 19:10:57 0x100F02440006 Event Informational -- None The link between initiator (type FC, identifier 0x100000109b10ae0c) of a host and the host port (Engine 0, expansion module B, port number H1) is linked up, time: 19:10:57, host: ID 8. N/A.
15451 | 16829147 2020-07-27 19:10:57 0x100F02440006 Event Informational -- None The link between initiator (type FC, identifier 0x100000109b10ae0c) of a host and the host port (Engine 0, expansion module A, port number H3) is linked up, time: 19:10:57, host: ID 8. N/A.
15452 | 16829141 2020-07-27 19:10:43 0x100F02440006 Event Informational -- None The link between initiator (type FC, identifier 0x100000109b2f6529) of a host and the host port (Engine 0, expansion module B, port number H3) is linked up, time: 19:10:43, host: ID 10. N/A.
15453 | 16829140 2020-07-27 19:10:43 0x100F02440006 Event Informational -- None The link between initiator (type FC, identifier 0x100000109b2f6529) of a host and the host port (Engine 0, expansion module A, port number H3) is linked up, time: 19:10:43, host: ID 10. N/A.
15454 | 16829139 2020-07-27 19:10:43 0x100F02440006 Event Informational -- None The link between initiator (type FC, identifier 0x100000109b2f6529) of a host and the host port (Engine 0, expansion module B, port number H1) is linked up, time: 19:10:43, host: ID 10. N/A.
15455 | 16829138 2020-07-27 19:10:43 0x100F02440006 Event Informational -- None The link between initiator (type FC, identifier 0x100000109b2f6529) of a host and the host port (Engine 0, expansion module A, port number H1) is linked up, time: 19:10:43, host: ID 10. N/A.
15456 | 16829120 2020-07-27 19:09:54 0x100F02440006 Event Informational -- None The link between initiator (type FC, identifier 0x100000109b2f6521) of a host and the host port (Engine 0, expansion module A, port number H3) is linked up, time: 19:9:54, host: ID 9. N/A.
15457 | 16829119 2020-07-27 19:09:54 0x100F02440006 Event Informational -- None The link between initiator (type FC, identifier 0x100000109b2f6521) of a host and the host port (Engine 0, expansion module B, port number H3) is linked up, time: 19:9:54, host: ID 9. N/A.
15458 | 16829118 2020-07-27 19:09:54 0x100F02440006 Event Informational -- None The link between initiator (type FC, identifier 0x100000109b2f6521) of a host and the host port (Engine 0, expansion module B, port number H1) is linked up, time: 19:9:54, host: ID 9. N/A.
15459 | 16829117 2020-07-27 19:09:54 0x100F02440006 Event Informational -- None The link between initiator (type FC, identifier 0x100000109b2f6521) of a host and the host port (Engine 0, expansion module A, port number H1) is linked up, time: 19:9:54, host: ID 9. N/A.
15460 | 16829107 2020-07-27 19:09:32 0x100F0015001C Event Major -- None UltraPath push information from host (ID 6) is not received at the preset time point or fails to be processed. Step1 Install UltraPath of the latest version on the host. If the fault persists=>[Step2]. Step2 Collect related information and contact technical support engineers.
15461 | 16829106 2020-07-27 19:09:32 0x100F0015001C Event Major -- None UltraPath push information from host (ID 4) is not received at the preset time point or fails to be processed. Step1 Install UltraPath of the latest version on the host. If the fault persists=>[Step2]. Step2 Collect related information and contact technical support engineers.
15462 | 16829105 2020-07-27 19:09:32 0x100F0015001C Event Major -- None UltraPath push information from host (ID 5) is not received at the preset time point or fails to be processed. Step1 Install UltraPath of the latest version on the host. If the fault persists=>[Step2]. Step2 Collect related information and contact technical support engineers.
15463 | 16829104 2020-07-27 19:09:32 0x100F0015001C Event Major -- None UltraPath push information from host (ID 2) is not received at the preset time point or fails to be processed. Step1 Install UltraPath of the latest version on the host. If the fault persists=>[Step2]. Step2 Collect related information and contact technical support engineers.
15464 | 16829103 2020-07-27 19:09:32 0x100F0015001C Event Major -- None UltraPath push information from host (ID 6) is not received at the preset time point or fails to be processed. Step1 Install UltraPath of the latest version on the host. If the fault persists=>[Step2]. Step2 Collect related information and contact technical support engineers.
15465 | 16829102 2020-07-27 19:09:32 0x100F0015001C Event Major -- None UltraPath push information from host (ID 4) is not received at the preset time point or fails to be processed. Step1 Install UltraPath of the latest version on the host. If the fault persists=>[Step2]. Step2 Collect related information and contact technical support engineers.
15466 | 16829101 2020-07-27 19:09:32 0x100F0015001C Event Major -- None UltraPath push information from host (ID 5) is not received at the preset time point or fails to be processed. Step1 Install UltraPath of the latest version on the host. If the fault persists=>[Step2]. Step2 Collect related information and contact technical support engineers.
15467 | 16829100 2020-07-27 19:09:32 0x100F0015001C Event Major -- None UltraPath push information from host (ID 2) is not received at the preset time point or fails to be processed. Step1 Install UltraPath of the latest version on the host. If the fault persists=>[Step2]. Step2 Collect related information and contact technical support engineers.
15468 | 16829084 2020-07-27 19:08:51 0x100F02440006 Event Informational -- None The link between initiator (type FC, identifier 0x21000024ff1d81d0) of a host and the host port (Engine 0, expansion module B, port number H3) is linked up, time: 19:8:51, host: ID 0. N/A.
15469 | 16829083 2020-07-27 19:08:51 0x100F02440006 Event Informational -- None The link between initiator (type FC, identifier 0x21000024ff1d81d0) of a host and the host port (Engine 0, expansion module A, port number H1) is linked up, time: 19:8:51, host: ID 0. N/A.
15470 | 16829082 2020-07-27 19:08:51 0x100F02440006 Event Informational -- None The link between initiator (type FC, identifier 0x21000024ff1d81d0) of a host and the host port (Engine 0, expansion module B, port number H1) is linked up, time: 19:8:51, host: ID 0. N/A.
15471 | 16829081 2020-07-27 19:08:51 0x100F02440006 Event Informational -- None The link between initiator (type FC, identifier 0x21000024ff1d81d0) of a host and the host port (Engine 0, expansion module A, port number H3) is linked up, time: 19:8:51, host: ID 0. N/A.
15472 | 16829062 2020-07-27 19:08:01 0x100F02440006 Event Informational -- None The link between initiator (type FC, identifier 0x21000024ff1da97b) of a host and the host port (Engine 0, expansion module B, port number H1) is linked up, time: 19:8:1, host: ID 12. N/A.
15473 | 16829061 2020-07-27 19:08:00 0x100F02440006 Event Informational -- None The link between initiator (type FC, identifier 0x21000024ff1da8eb) of a host and the host port (Engine 0, expansion module B, port number H1) is linked up, time: 19:8:0, host: ID 13. N/A.
15474 | 16829060 2020-07-27 19:08:00 0x100F02440006 Event Informational -- None The link between initiator (type FC, identifier 0x21000024ff1cc780) of a host and the host port (Engine 0, expansion module B, port number H1) is linked up, time: 19:8:0, host: ID 4. N/A.
15475 | 16829059 2020-07-27 19:08:00 0x100F02440006 Event Informational -- None The link between initiator (type FC, identifier 0x21000024ff1cd3ad) of a host and the host port (Engine 0, expansion module B, port number H1) is linked up, time: 19:8:0, host: ID 5. N/A.
15476 | 16829057 2020-07-27 19:07:59 0x100F02440006 Event Informational -- None The link between initiator (type FC, identifier 0x10000090fac0643c) of a host and the host port (Engine 0, expansion module B, port number H1) is linked up, time: 19:7:59, host: ID 2. N/A.
15477 | 16829056 2020-07-27 19:07:59 0x100F02440006 Event Informational -- None The link between initiator (type FC, identifier 0x100000109b2f648f) of a host and the host port (Engine 0, expansion module B, port number H1) is linked up, time: 19:7:59, host: ID 6. N/A.
15478 | 16829049 2020-07-27 19:07:43 0x100F02440006 Event Informational -- None The link between initiator (type FC, identifier 0x21000024ff1da8eb) of a host and the host port (Engine 0, expansion module B, port number H3) is linked up, time: 19:7:43, host: ID 13. N/A.
15479 | 16829048 2020-07-27 19:07:43 0x100F02440006 Event Informational -- None The link between initiator (type FC, identifier 0x21000024ff1cc780) of a host and the host port (Engine 0, expansion module B, port number H3) is linked up, time: 19:7:43, host: ID 4. N/A.
15480 | 16829047 2020-07-27 19:07:43 0x100F02440006 Event Informational -- None The link between initiator (type FC, identifier 0x21000024ff1cd3ad) of a host and the host port (Engine 0, expansion module B, port number H3) is linked up, time: 19:7:43, host: ID 5. N/A.
15481 | 16829046 2020-07-27 19:07:43 0x100F02440006 Event Informational -- None The link between initiator (type FC, identifier 0x21000024ff1da97b) of a host and the host port (Engine 0, expansion module B, port number H3) is linked up, time: 19:7:43, host: ID 12. N/A.
15482 | 16829044 2020-07-27 19:07:42 0x100F02440006 Event Informational -- None The link between initiator (type FC, identifier 0x10000090fac0643c) of a host and the host port (Engine 0, expansion module B, port number H3) is linked up, time: 19:7:42, host: ID 2. N/A.
15483 | 16829043 2020-07-27 19:07:42 0x100F02440006 Event Informational -- None The link between initiator (type FC, identifier 0x100000109b2f648f) of a host and the host port (Engine 0, expansion module B, port number H3) is linked up, time: 19:7:42, host: ID 6. N/A.
15484 | 16829029 2020-07-27 19:07:09 0x100F02440006 Event Informational -- None The link between initiator (type FC, identifier 0x21000024ff1da8eb) of a host and the host port (Engine 0, expansion module A, port number H1) is linked up, time: 19:7:9, host: ID 13. N/A.
15485 | 16829028 2020-07-27 19:07:09 0x100F02440006 Event Informational -- None The link between initiator (type FC, identifier 0x21000024ff1da8eb) of a host and the host port (Engine 0, expansion module A, port number H3) is linked up, time: 19:7:9, host: ID 13. N/A.
15486 | 16829010 2020-07-27 19:06:27 0x100F02440006 Event Informational -- None The link between initiator (type FC, identifier 0x21000024ff1da97b) of a host and the host port (Engine 0, expansion module A, port number H3) is linked up, time: 19:6:27, host: ID 12. N/A.
15487 | 16829009 2020-07-27 19:06:27 0x100F02440006 Event Informational -- None The link between initiator (type FC, identifier 0x21000024ff1da97b) of a host and the host port (Engine 0, expansion module A, port number H1) is linked up, time: 19:6:27, host: ID 12. N/A.
15488 | 16828992 2020-07-27 19:05:45 0x100F02440006 Event Informational -- None The link between initiator (type FC, identifier 0x100000109b2f648f) of a host and the host port (Engine 0, expansion module A, port number H1) is linked up, time: 19:5:45, host: ID 6. N/A.
15489 | 16828991 2020-07-27 19:05:45 0x100F02440006 Event Informational -- None The link between initiator (type FC, identifier 0x100000109b2f648f) of a host and the host port (Engine 0, expansion module A, port number H3) is linked up, time: 19:5:45, host: ID 6. N/A.
15490 | 16828979 2020-07-27 19:05:14 0x100F02440006 Event Informational -- None The link between initiator (type FC, identifier 0x21000024ff1cc780) of a host and the host port (Engine 0, expansion module A, port number H1) is linked up, time: 19:5:14, host: ID 4. N/A.
15491 | 16828978 2020-07-27 19:05:14 0x100F02440006 Event Informational -- None The link between initiator (type FC, identifier 0x21000024ff1cc780) of a host and the host port (Engine 0, expansion module A, port number H3) is linked up, time: 19:5:14, host: ID 4. N/A.
15492 | 16828971 2020-07-27 19:04:48 0x100F02440006 Event Informational -- None The link between initiator (type FC, identifier 0x21000024ff1cd3ad) of a host and the host port (Engine 0, expansion module A, port number H1) is linked up, time: 19:4:48, host: ID 5. N/A.
15493 | 16828970 2020-07-27 19:04:48 0x100F02440006 Event Informational -- None The link between initiator (type FC, identifier 0x21000024ff1cd3ad) of a host and the host port (Engine 0, expansion module A, port number H3) is linked up, time: 19:4:48, host: ID 5. N/A.
15494 | 16828960 2020-07-27 19:04:22 0x100F02440006 Event Informational -- None The link between initiator (type FC, identifier 0x10000090fac0643c) of a host and the host port (Engine 0, expansion module A, port number H1) is linked up, time: 19:4:22, host: ID 2. N/A.
15495 | 16828959 2020-07-27 19:04:22 0x100F02440006 Event Informational -- None The link between initiator (type FC, identifier 0x10000090fac0643c) of a host and the host port (Engine 0, expansion module A, port number H3) is linked up, time: 19:4:22, host: ID 2. N/A.
15496 | 16828952 2020-07-27 19:04:02 0x100F02440006 Event Informational -- None The link between initiator (type FC, identifier 0x21000024ff1d8163) of a host and the host port (Engine 0, expansion module A, port number H3) is linked up, time: 19:4:2, host: ID 1. N/A.
15497 | 16828951 2020-07-27 19:04:02 0x100F02440006 Event Informational -- None The link between initiator (type FC, identifier 0x21000024ff1d8163) of a host and the host port (Engine 0, expansion module A, port number H1) is linked up, time: 19:4:2, host: ID 1. N/A.
15498 | 16828885 2020-07-27 19:01:01 0x100F0015001C Event Major -- None UltraPath push information from host (ID 6) is not received at the preset time point or fails to be processed. Step1 Install UltraPath of the latest version on the host. If the fault persists=>[Step2]. Step2 Collect related information and contact technical support engineers.
15499 | 16828884 2020-07-27 19:01:01 0x100F0015001C Event Major -- None UltraPath push information from host (ID 6) is not received at the preset time point or fails to be processed. Step1 Install UltraPath of the latest version on the host. If the fault persists=>[Step2]. Step2 Collect related information and contact technical support engineers.
15500 | 16828843 2020-07-27 18:59:01 0x100F0015001C Event Major -- None UltraPath push information from host (ID 6) is not received at the preset time point or fails to be processed. Step1 Install UltraPath of the latest version on the host. If the fault persists=>[Step2]. Step2 Collect related information and contact technical support engineers.
15501 | 16828842 2020-07-27 18:59:01 0x100F0015001C Event Major -- None UltraPath push information from host (ID 6) is not received at the preset time point or fails to be processed. Step1 Install UltraPath of the latest version on the host. If the fault persists=>[Step2]. Step2 Collect related information and contact technical support engineers.
15502 | 16828819 2020-07-27 18:58:02 0xF0060004 Fault Major Recovered 2020-07-27 19:08:07 FC host port (controller enclosure CTE0, -- controller B, port number H1) is disconnected. Step1 Check cable connections. 1.1 If the cable is removed, reinsert it. If the alarm persists=>[1.2]. 1.2 If the cable is damaged, replace it. If the alarm persists=>[1.3]. 1.3 If the port has an optical module=>[Step2]. If no=>[1.4]. 1.4 If no exceptions are detected=>[Step3]. Step2 Check whether optical modules of the peer port are damaged. 2.1 Remove and reinsert optical modules of the peer port and reinsert the cables. If the alarm persists=>[2.2]. 2.2 Replace the optical module of the peer port one by one and reinsert the cables. If the alarm persists=>[Step3]. Step3 Check the port configuration. 3.1 Check whether the topology mode of the port matches that of its peer port. If no, make adaptation adjustment. If the alarm persists=>[3.2]. 3.2 Check whether the rate of the port matches that of its peer port. If no, make adaptation adjustment. If the alarm persists=>[Step4]. Step4 Check whether the port and interface module of the two ends connected by the cable are faulty. If yes, rectify the faults. If the alarm persists=>[Step5]. Step5 Contact technical support engineers.
15503 | 16828818 2020-07-27 18:58:02 0xF0060004 Fault Major Recovered 2020-07-27 19:07:49 FC host port (controller enclosure CTE0, -- controller B, port number H3) is disconnected. Step1 Check cable connections. 1.1 If the cable is removed, reinsert it. If the alarm persists=>[1.2]. 1.2 If the cable is damaged, replace it. If the alarm persists=>[1.3]. 1.3 If the port has an optical module=>[Step2]. If no=>[1.4]. 1.4 If no exceptions are detected=>[Step3]. Step2 Check whether optical modules of the peer port are damaged. 2.1 Remove and reinsert optical modules of the peer port and reinsert the cables. If the alarm persists=>[2.2]. 2.2 Replace the optical module of the peer port one by one and reinsert the cables. If the alarm persists=>[Step3]. Step3 Check the port configuration. 3.1 Check whether the topology mode of the port matches that of its peer port. If no, make adaptation adjustment. If the alarm persists=>[3.2]. 3.2 Check whether the rate of the port matches that of its peer port. If no, make adaptation adjustment. If the alarm persists=>[Step4]. Step4 Check whether the port and interface module of the two ends connected by the cable are faulty. If yes, rectify the faults. If the alarm persists=>[Step5]. Step5 Contact technical support engineers.
15504 | 16828817 2020-07-27 18:58:02 0x100F02440004 Event Informational -- None The link between initiator (type FC, identifier 0x100000109b2f6529) of a host and the host port (Engine 0, expansion module B, port number H1) is disconnected, time: 18:58:2, host: ID 10. N/A.
15505 | 16828816 2020-07-27 18:58:02 0x100F02440004 Event Informational -- None The link between initiator (type FC, identifier 0x100000109b2f6521) of a host and the host port (Engine 0, expansion module B, port number H1) is disconnected, time: 18:58:2, host: ID 9. N/A.
15506 | 16828815 2020-07-27 18:58:02 0x100F02440004 Event Informational -- None The link between initiator (type FC, identifier 0x100000109b10ae0c) of a host and the host port (Engine 0, expansion module B, port number H1) is disconnected, time: 18:58:2, host: ID 8. N/A.
15507 | 16828814 2020-07-27 18:58:02 0x100F02440004 Event Informational -- None The link between initiator (type FC, identifier 0x21000024ff1d81d0) of a host and the host port (Engine 0, expansion module B, port number H1) is disconnected, time: 18:58:2, host: ID 0. N/A.
15508 | 16828812 2020-07-27 18:57:59 0x100F02440004 Event Informational -- None The link between initiator (type FC, identifier 0x100000109b2f6529) of a host and the host port (Engine 0, expansion module B, port number H3) is disconnected, time: 18:57:59, host: ID 10. N/A.
15509 | 16828811 2020-07-27 18:57:59 0x100F02440004 Event Informational -- None The link between initiator (type FC, identifier 0x100000109b2f6521) of a host and the host port (Engine 0, expansion module B, port number H3) is disconnected, time: 18:57:59, host: ID 9. N/A.
15510 | 16828810 2020-07-27 18:57:59 0x100F02440004 Event Informational -- None The link between initiator (type FC, identifier 0x100000109b10ae0c) of a host and the host port (Engine 0, expansion module B, port number H3) is disconnected, time: 18:57:59, host: ID 8. N/A.
15511 | 16828809 2020-07-27 18:57:59 0x100F02440004 Event Informational -- None The link between initiator (type FC, identifier 0x21000024ff1d81d0) of a host and the host port (Engine 0, expansion module B, port number H3) is disconnected, time: 18:57:59, host: ID 0. N/A.
15512 | 16828742 2020-07-27 18:55:10 0x100F02440004 Event Informational -- None The link between initiator (type FC, identifier 0x21000024ff1da8eb) of a host and the host port (Engine 0, expansion module B, port number H1) is disconnected, time: 18:55:10, host: ID 13. N/A.
15513 | 16828741 2020-07-27 18:55:10 0x100F02440004 Event Informational -- None The link between initiator (type FC, identifier 0x21000024ff1da8eb) of a host and the host port (Engine 0, expansion module B, port number H3) is disconnected, time: 18:55:10, host: ID 13. N/A.
15514 | 16828738 2020-07-27 18:55:07 0x100F02440006 Event Informational -- None The link between initiator (type FC, identifier 0x100000109b2f6492) of a host and the host port (Engine 0, expansion module B, port number H0) is linked up, time: 18:55:7, host: ID 6. N/A.
15515 | 16828737 2020-07-27 18:55:07 0x100F02440006 Event Informational -- None The link between initiator (type FC, identifier 0x100000109b2f6492) of a host and the host port (Engine 0, expansion module A, port number H0) is linked up, time: 18:55:7, host: ID 6. N/A.
15516 | 16828736 2020-07-27 18:55:07 0x100F02440006 Event Informational -- None The link between initiator (type FC, identifier 0x100000109b2f6492) of a host and the host port (Engine 0, expansion module A, port number H2) is linked up, time: 18:55:7, host: ID 6. N/A.
15517 | 16828735 2020-07-27 18:55:07 0x100F02440006 Event Informational -- None The link between initiator (type FC, identifier 0x100000109b2f6492) of a host and the host port (Engine 0, expansion module B, port number H2) is linked up, time: 18:55:7, host: ID 6. N/A.
15518 | 16828730 2020-07-27 18:54:57 0x100F02440004 Event Informational -- None The link between initiator (type FC, identifier 0x21000024ff1da97b) of a host and the host port (Engine 0, expansion module B, port number H3) is disconnected, time: 18:54:57, host: ID 12. N/A.
15519 | 16828729 2020-07-27 18:54:57 0x100F02440004 Event Informational -- None The link between initiator (type FC, identifier 0x21000024ff1da97b) of a host and the host port (Engine 0, expansion module B, port number H1) is disconnected, time: 18:54:57, host: ID 12. N/A.
15520 | 16828719 2020-07-27 18:54:34 0x100F02440004 Event Informational -- None The link between initiator (type FC, identifier 0x21000024ff1cc780) of a host and the host port (Engine 0, expansion module B, port number H1) is disconnected, time: 18:54:34, host: ID 4. N/A.
15521 | 16828718 2020-07-27 18:54:34 0x100F02440004 Event Informational -- None The link between initiator (type FC, identifier 0x21000024ff1cc780) of a host and the host port (Engine 0, expansion module B, port number H3) is disconnected, time: 18:54:34, host: ID 4. N/A.
15522 | 16828714 2020-07-27 18:54:26 0x100F02440004 Event Informational -- None The link between initiator (type FC, identifier 0x21000024ff1cd3ad) of a host and the host port (Engine 0, expansion module B, port number H1) is disconnected, time: 18:54:26, host: ID 5. N/A.
15523 | 16828713 2020-07-27 18:54:26 0x100F02440004 Event Informational -- None The link between initiator (type FC, identifier 0x21000024ff1cd3ad) of a host and the host port (Engine 0, expansion module B, port number H3) is disconnected, time: 18:54:26, host: ID 5. N/A.
15524 | 16828709 2020-07-27 18:54:19 0x100F02440004 Event Informational -- None The link between initiator (type FC, identifier 0x10000090fac0643c) of a host and the host port (Engine 0, expansion module B, port number H3) is disconnected, time: 18:54:19, host: ID 2. N/A.
15525 | 16828708 2020-07-27 18:54:19 0x100F02440004 Event Informational -- None The link between initiator (type FC, identifier 0x10000090fac0643c) of a host and the host port (Engine 0, expansion module B, port number H1) is disconnected, time: 18:54:19, host: ID 2. N/A.
15526 | 16828703 2020-07-27 18:54:10 0x100F02440004 Event Informational -- None The link between initiator (type FC, identifier 0x21000024ff1d8163) of a host and the host port (Engine 0, expansion module B, port number H1) is disconnected, time: 18:54:10, host: ID 1. N/A.
15527 | 16828702 2020-07-27 18:54:10 0x100F02440004 Event Informational -- None The link between initiator (type FC, identifier 0x21000024ff1d8163) of a host and the host port (Engine 0, expansion module B, port number H3) is disconnected, time: 18:54:10, host: ID 1. N/A.
15528 | 16828694 2020-07-27 18:53:54 0x100F02440004 Event Informational -- None The link between initiator (type FC, identifier 0x21000024ff1da97b) of a host and the host port (Engine 0, expansion module A, port number H1) is disconnected, time: 18:53:54, host: ID 12. N/A.
15529 | 16828693 2020-07-27 18:53:54 0x100F02440004 Event Informational -- None The link between initiator (type FC, identifier 0x21000024ff1da8eb) of a host and the host port (Engine 0, expansion module A, port number H1) is disconnected, time: 18:53:54, host: ID 13. N/A.
15530 | 16828692 2020-07-27 18:53:54 0x100F02440004 Event Informational -- None The link between initiator (type FC, identifier 0x100000109b2f6529) of a host and the host port (Engine 0, expansion module A, port number H1) is disconnected, time: 18:53:54, host: ID 10. N/A.
15531 | 16828691 2020-07-27 18:53:54 0x100F02440004 Event Informational -- None The link between initiator (type FC, identifier 0x100000109b2f6521) of a host and the host port (Engine 0, expansion module A, port number H1) is disconnected, time: 18:53:54, host: ID 9. N/A.
15532 | 16828690 2020-07-27 18:53:54 0x100F02440004 Event Informational -- None The link between initiator (type FC, identifier 0x100000109b10ae0c) of a host and the host port (Engine 0, expansion module A, port number H1) is disconnected, time: 18:53:54, host: ID 8. N/A.
15533 | 16828689 2020-07-27 18:53:54 0x100F02440004 Event Informational -- None The link between initiator (type FC, identifier 0x21000024ff1cc780) of a host and the host port (Engine 0, expansion module A, port number H1) is disconnected, time: 18:53:54, host: ID 4. N/A.
15534 | 16828688 2020-07-27 18:53:54 0x100F02440004 Event Informational -- None The link between initiator (type FC, identifier 0x21000024ff1cd3ad) of a host and the host port (Engine 0, expansion module A, port number H1) is disconnected, time: 18:53:54, host: ID 5. N/A.
15535 | 16828687 2020-07-27 18:53:54 0x100F02440004 Event Informational -- None The link between initiator (type FC, identifier 0x21000024ff1d81d0) of a host and the host port (Engine 0, expansion module A, port number H1) is disconnected, time: 18:53:54, host: ID 0. N/A.
15536 | 16828686 2020-07-27 18:53:54 0x100F02440004 Event Informational -- None The link between initiator (type FC, identifier 0x10000090fac0643c) of a host and the host port (Engine 0, expansion module A, port number H1) is disconnected, time: 18:53:54, host: ID 2. N/A.
15537 | 16828685 2020-07-27 18:53:54 0x100F02440004 Event Informational -- None The link between initiator (type FC, identifier 0x21000024ff1d8163) of a host and the host port (Engine 0, expansion module A, port number H1) is disconnected, time: 18:53:54, host: ID 1. N/A.
15538 | 16828684 2020-07-27 18:53:54 0xF0060004 Fault Major Recovered 2020-07-27 19:03:56 FC host port (controller enclosure CTE0, -- controller A, port number H1) is disconnected. Step1 Check cable connections. 1.1 If the cable is removed, reinsert it. If the alarm persists=>[1.2]. 1.2 If the cable is damaged, replace it. If the alarm persists=>[1.3]. 1.3 If the port has an optical module=>[Step2]. If no=>[1.4]. 1.4 If no exceptions are detected=>[Step3]. Step2 Check whether optical modules of the peer port are damaged. 2.1 Remove and reinsert optical modules of the peer port and reinsert the cables. If the alarm persists=>[2.2]. 2.2 Replace the optical module of the peer port one by one and reinsert the cables. If the alarm persists=>[Step3]. Step3 Check the port configuration. 3.1 Check whether the topology mode of the port matches that of its peer port. If no, make adaptation adjustment. If the alarm persists=>[3.2]. 3.2 Check whether the rate of the port matches that of its peer port. If no, make adaptation adjustment. If the alarm persists=>[Step4]. Step4 Check whether the port and interface module of the two ends connected by the cable are faulty. If yes, rectify the faults. If the alarm persists=>[Step5]. Step5 Contact technical support engineers.
15539 | 16828681 2020-07-27 18:53:49 0x100F02440004 Event Informational -- None The link between initiator (type FC, identifier 0x21000024ff1da97b) of a host and the host port (Engine 0, expansion module A, port number H3) is disconnected, time: 18:53:49, host: ID 12. N/A.
15540 | 16828680 2020-07-27 18:53:49 0x100F02440004 Event Informational -- None The link between initiator (type FC, identifier 0x21000024ff1da8eb) of a host and the host port (Engine 0, expansion module A, port number H3) is disconnected, time: 18:53:49, host: ID 13. N/A.
15541 | 16828679 2020-07-27 18:53:49 0x100F02440004 Event Informational -- None The link between initiator (type FC, identifier 0x100000109b2f6529) of a host and the host port (Engine 0, expansion module A, port number H3) is disconnected, time: 18:53:49, host: ID 10. N/A.
15542 | 16828678 2020-07-27 18:53:49 0x100F02440004 Event Informational -- None The link between initiator (type FC, identifier 0x100000109b2f6521) of a host and the host port (Engine 0, expansion module A, port number H3) is disconnected, time: 18:53:49, host: ID 9. N/A.
15543 | 16828677 2020-07-27 18:53:49 0x100F02440004 Event Informational -- None The link between initiator (type FC, identifier 0x100000109b10ae0c) of a host and the host port (Engine 0, expansion module A, port number H3) is disconnected, time: 18:53:49, host: ID 8. N/A.
15544 | 16828676 2020-07-27 18:53:49 0x100F02440004 Event Informational -- None The link between initiator (type FC, identifier 0x21000024ff1cc780) of a host and the host port (Engine 0, expansion module A, port number H3) is disconnected, time: 18:53:49, host: ID 4. N/A.
15545 | 16828675 2020-07-27 18:53:49 0x100F02440004 Event Informational -- None The link between initiator (type FC, identifier 0x21000024ff1cd3ad) of a host and the host port (Engine 0, expansion module A, port number H3) is disconnected, time: 18:53:49, host: ID 5. N/A.
15546 | 16828674 2020-07-27 18:53:49 0x100F02440004 Event Informational -- None The link between initiator (type FC, identifier 0x21000024ff1d81d0) of a host and the host port (Engine 0, expansion module A, port number H3) is disconnected, time: 18:53:49, host: ID 0. N/A.
15547 | 16828673 2020-07-27 18:53:49 0x100F02440004 Event Informational -- None The link between initiator (type FC, identifier 0x21000024ff1d8163) of a host and the host port (Engine 0, expansion module A, port number H3) is disconnected, time: 18:53:49, host: ID 1. N/A.
15548 | 16828672 2020-07-27 18:53:49 0x100F02440004 Event Informational -- None The link between initiator (type FC, identifier 0x10000090fac0643c) of a host and the host port (Engine 0, expansion module A, port number H3) is disconnected, time: 18:53:49, host: ID 2. N/A.
15549 | 16828671 2020-07-27 18:53:49 0xF0060004 Fault Major Recovered 2020-07-27 19:03:45 FC host port (controller enclosure CTE0, -- controller A, port number H3) is disconnected. Step1 Check cable connections. 1.1 If the cable is removed, reinsert it. If the alarm persists=>[1.2]. 1.2 If the cable is damaged, replace it. If the alarm persists=>[1.3]. 1.3 If the port has an optical module=>[Step2]. If no=>[1.4]. 1.4 If no exceptions are detected=>[Step3]. Step2 Check whether optical modules of the peer port are damaged. 2.1 Remove and reinsert optical modules of the peer port and reinsert the cables. If the alarm persists=>[2.2]. 2.2 Replace the optical module of the peer port one by one and reinsert the cables. If the alarm persists=>[Step3]. Step3 Check the port configuration. 3.1 Check whether the topology mode of the port matches that of its peer port. If no, make adaptation adjustment. If the alarm persists=>[3.2]. 3.2 Check whether the rate of the port matches that of its peer port. If no, make adaptation adjustment. If the alarm persists=>[Step4]. Step4 Check whether the port and interface module of the two ends connected by the cable are faulty. If yes, rectify the faults. If the alarm persists=>[Step5]. Step5 Contact technical support engineers.
15550 | 16828597 2020-07-27 18:50:48 0x100F02440004 Event Informational -- None The link between initiator (type FC, identifier 0x100000109b2f648f) of a host and the host port (Engine 0, expansion module A, port number H3) is disconnected, time: 18:50:48, host: ID 6. N/A.
15551 | 16828596 2020-07-27 18:50:48 0x100F02440004 Event Informational -- None The link between initiator (type FC, identifier 0x100000109b2f648f) of a host and the host port (Engine 0, expansion module A, port number H1) is disconnected, time: 18:50:48, host: ID 6. N/A.
15552 | 16828595 2020-07-27 18:50:48 0x100F02440004 Event Informational -- None The link between initiator (type FC, identifier 0x100000109b2f648f) of a host and the host port (Engine 0, expansion module B, port number H1) is disconnected, time: 18:50:48, host: ID 6. N/A.
15553 | 16828594 2020-07-27 18:50:48 0x100F02440004 Event Informational -- None The link between initiator (type FC, identifier 0x100000109b2f6492) of a host and the host port (Engine 0, expansion module B, port number H2) is disconnected, time: 18:50:48, host: ID 6. N/A.
15554 | 16828593 2020-07-27 18:50:48 0x100F02440004 Event Informational -- None The link between initiator (type FC, identifier 0x100000109b2f648f) of a host and the host port (Engine 0, expansion module B, port number H3) is disconnected, time: 18:50:48, host: ID 6. N/A.
15555 | 16828316 2020-07-27 18:39:29 0x100F02440006 Event Informational -- None The link between initiator (type FC, identifier 0x21000024ff1da8ed) of a host and the host port (Engine 0, expansion module B, port number H2) is linked up, time: 18:39:29, host: ID 12. N/A.
15556 | 16828315 2020-07-27 18:39:29 0x100F02440006 Event Informational -- None The link between initiator (type FC, identifier 0x21000024ff1da8ed) of a host and the host port (Engine 0, expansion module B, port number H0) is linked up, time: 18:39:29, host: ID 12. N/A.
15557 | 16828314 2020-07-27 18:39:29 0x100F02440006 Event Informational -- None The link between initiator (type FC, identifier 0x21000024ff1da8ed) of a host and the host port (Engine 0, expansion module A, port number H2) is linked up, time: 18:39:29, host: ID 12. N/A.
15558 | 16828313 2020-07-27 18:39:29 0x100F02440006 Event Informational -- None The link between initiator (type FC, identifier 0x21000024ff1da8ed) of a host and the host port (Engine 0, expansion module A, port number H0) is linked up, time: 18:39:29, host: ID 12. N/A.
15559 | 16828304 2020-07-27 18:39:09 0x100F02440004 Event Informational -- None The link between initiator (type FC, identifier 0x21000024ff1da8ed) of a host and the host port (Engine 0, expansion module B, port number H0) is disconnected, time: 18:39:9, host: ID 12. N/A.
15560 | 16828303 2020-07-27 18:39:09 0x100F02440004 Event Informational -- None The link between initiator (type FC, identifier 0x21000024ff1da8ed) of a host and the host port (Engine 0, expansion module A, port number H0) is disconnected, time: 18:39:9, host: ID 12. N/A.
15561 | 16828302 2020-07-27 18:39:09 0x100F02440004 Event Informational -- None The link between initiator (type FC, identifier 0x21000024ff1da8ed) of a host and the host port (Engine 0, expansion module A, port number H2) is disconnected, time: 18:39:9, host: ID 12. N/A.
15562 | 16828301 2020-07-27 18:39:09 0x100F02440004 Event Informational -- None The link between initiator (type FC, identifier 0x21000024ff1da8ed) of a host and the host port (Engine 0, expansion module B, port number H2) is disconnected, time: 18:39:9, host: ID 12. N/A.
15563 | 16827419 2020-07-27 18:02:54 0x100F0015001C Event Major -- None UltraPath push information from host (ID 0) is not received at the preset time point or fails to be processed. Step1 Install UltraPath of the latest version on the host. If the fault persists=>[Step2]. Step2 Collect related information and contact technical support engineers.
15564 | 16827418 2020-07-27 18:02:54 0x100F0015001C Event Major -- None UltraPath push information from host (ID 1) is not received at the preset time point or fails to be processed. Step1 Install UltraPath of the latest version on the host. If the fault persists=>[Step2]. Step2 Collect related information and contact technical support engineers.
15565 | 16827417 2020-07-27 18:02:54 0x100F0015001C Event Major -- None UltraPath push information from host (ID 3) is not received at the preset time point or fails to be processed. Step1 Install UltraPath of the latest version on the host. If the fault persists=>[Step2]. Step2 Collect related information and contact technical support engineers.
15566 | 16827416 2020-07-27 18:02:54 0x100F0015001C Event Major -- None UltraPath push information from host (ID 0) is not received at the preset time point or fails to be processed. Step1 Install UltraPath of the latest version on the host. If the fault persists=>[Step2]. Step2 Collect related information and contact technical support engineers.
15567 | 16827415 2020-07-27 18:02:54 0x100F0015001C Event Major -- None UltraPath push information from host (ID 1) is not received at the preset time point or fails to be processed. Step1 Install UltraPath of the latest version on the host. If the fault persists=>[Step2]. Step2 Collect related information and contact technical support engineers.
15568 | 16827414 2020-07-27 18:02:54 0x100F0015001C Event Major -- None UltraPath push information from host (ID 3) is not received at the preset time point or fails to be processed. Step1 Install UltraPath of the latest version on the host. If the fault persists=>[Step2]. Step2 Collect related information and contact technical support engineers.
15569 | 16827386 2020-07-27 18:01:45 0x100F02440004 Event Informational -- None The link between initiator (type FC, identifier 0x100000109b10ad9c) of a host and the host port (Engine 0, expansion module B, port number H2) is disconnected, time: 18:1:45, host: ID 7. N/A.
15570 | 16827375 2020-07-27 18:01:24 0x100F0015001C Event Major -- None UltraPath push information from host (ID 0) is not received at the preset time point or fails to be processed. Step1 Install UltraPath of the latest version on the host. If the fault persists=>[Step2]. Step2 Collect related information and contact technical support engineers.
15571 | 16827374 2020-07-27 18:01:24 0x100F0015001C Event Major -- None UltraPath push information from host (ID 3) is not received at the preset time point or fails to be processed. Step1 Install UltraPath of the latest version on the host. If the fault persists=>[Step2]. Step2 Collect related information and contact technical support engineers.
15572 | 16827373 2020-07-27 18:01:24 0x100F0015001C Event Major -- None UltraPath push information from host (ID 0) is not received at the preset time point or fails to be processed. Step1 Install UltraPath of the latest version on the host. If the fault persists=>[Step2]. Step2 Collect related information and contact technical support engineers.
15573 | 16827372 2020-07-27 18:01:24 0x100F0015001C Event Major -- None UltraPath push information from host (ID 1) is not received at the preset time point or fails to be processed. Step1 Install UltraPath of the latest version on the host. If the fault persists=>[Step2]. Step2 Collect related information and contact technical support engineers.
15574 | 16827371 2020-07-27 18:01:24 0x100F0015001C Event Major -- None UltraPath push information from host (ID 3) is not received at the preset time point or fails to be processed. Step1 Install UltraPath of the latest version on the host. If the fault persists=>[Step2]. Step2 Collect related information and contact technical support engineers.
15575 | 16827333 2020-07-27 17:59:50 0x100F02440006 Event Informational -- None The link between initiator (type FC, identifier 0x100000109b2f63a2) of a host and the host port (Engine 0, expansion module B, port number H2) is linked up, time: 17:59:50, host: ID 10. N/A.
15576 | 16827332 2020-07-27 17:59:50 0x100F02440006 Event Informational -- None The link between initiator (type FC, identifier 0x100000109b2f63a2) of a host and the host port (Engine 0, expansion module B, port number H0) is linked up, time: 17:59:50, host: ID 10. N/A.
15577 | 16827331 2020-07-27 17:59:50 0x100F02440006 Event Informational -- None The link between initiator (type FC, identifier 0x100000109b2f63a2) of a host and the host port (Engine 0, expansion module A, port number H2) is linked up, time: 17:59:50, host: ID 10. N/A.
15578 | 16827330 2020-07-27 17:59:50 0x100F02440006 Event Informational -- None The link between initiator (type FC, identifier 0x100000109b2f63a2) of a host and the host port (Engine 0, expansion module A, port number H0) is linked up, time: 17:59:50, host: ID 10. N/A.
15579 | 16827309 2020-07-27 17:58:58 0x100F02440004 Event Informational -- None The link between initiator (type FC, identifier 0x100000109b2f63a2) of a host and the host port (Engine 0, expansion module A, port number H2) is disconnected, time: 17:58:58, host: ID 10. N/A.
15580 | 16827308 2020-07-27 17:58:58 0x100F02440004 Event Informational -- None The link between initiator (type FC, identifier 0x100000109b2f63a2) of a host and the host port (Engine 0, expansion module B, port number H0) is disconnected, time: 17:58:58, host: ID 10. N/A.
15581 | 16827307 2020-07-27 17:58:58 0x100F02440004 Event Informational -- None The link between initiator (type FC, identifier 0x100000109b2f63a2) of a host and the host port (Engine 0, expansion module A, port number H0) is disconnected, time: 17:58:58, host: ID 10. N/A.
15582 | 16827306 2020-07-27 17:58:58 0x100F02440004 Event Informational -- None The link between initiator (type FC, identifier 0x100000109b2f63a2) of a host and the host port (Engine 0, expansion module B, port number H2) is disconnected, time: 17:58:58, host: ID 10. N/A.
15583 | 16827291 2020-07-27 17:58:25 0x100F02440006 Event Informational -- None The link between initiator (type FC, identifier 0x100000109b10ae38) of a host and the host port (Engine 0, expansion module B, port number H0) is linked up, time: 17:58:25, host: ID 8. N/A.
15584 | 16827290 2020-07-27 17:58:25 0x100F02440006 Event Informational -- None The link between initiator (type FC, identifier 0x100000109b10ae38) of a host and the host port (Engine 0, expansion module A, port number H0) is linked up, time: 17:58:25, host: ID 8. N/A.
15585 | 16827289 2020-07-27 17:58:25 0x100F02440006 Event Informational -- None The link between initiator (type FC, identifier 0x100000109b10ae38) of a host and the host port (Engine 0, expansion module B, port number H2) is linked up, time: 17:58:25, host: ID 8. N/A.
15586 | 16827288 2020-07-27 17:58:25 0x100F02440006 Event Informational -- None The link between initiator (type FC, identifier 0x100000109b10ae38) of a host and the host port (Engine 0, expansion module A, port number H2) is linked up, time: 17:58:25, host: ID 8. N/A.
15587 | 16827283 2020-07-27 17:58:15 0x100F02440004 Event Informational -- None The link between initiator (type FC, identifier 0x100000109b10ae38) of a host and the host port (Engine 0, expansion module A, port number H0) is disconnected, time: 17:58:15, host: ID 8. N/A.
15588 | 16827282 2020-07-27 17:58:15 0x100F02440004 Event Informational -- None The link between initiator (type FC, identifier 0x100000109b10ae38) of a host and the host port (Engine 0, expansion module B, port number H2) is disconnected, time: 17:58:15, host: ID 8. N/A.
15589 | 16827281 2020-07-27 17:58:15 0x100F02440004 Event Informational -- None The link between initiator (type FC, identifier 0x100000109b10ae38) of a host and the host port (Engine 0, expansion module B, port number H0) is disconnected, time: 17:58:15, host: ID 8. N/A.
15590 | 16827280 2020-07-27 17:58:15 0x100F02440004 Event Informational -- None The link between initiator (type FC, identifier 0x100000109b10ae38) of a host and the host port (Engine 0, expansion module A, port number H2) is disconnected, time: 17:58:15, host: ID 8. N/A.
15591 | 16827271 2020-07-27 17:57:53 0x100F02440006 Event Informational -- None The link between initiator (type FC, identifier 0x21000024ff1da8ed) of a host and the host port (Engine 0, expansion module B, port number H0) is linked up, time: 17:57:53, host: ID 12. N/A.
15592 | 16827270 2020-07-27 17:57:53 0x100F02440006 Event Informational -- None The link between initiator (type FC, identifier 0x21000024ff1d813c) of a host and the host port (Engine 0, expansion module B, port number H0) is linked up, time: 17:57:53, host: ID 1. N/A.
15593 | 16827268 2020-07-27 17:57:52 0x100F02440006 Event Informational -- None The link between initiator (type FC, identifier 0x21000024ff1da977) of a host and the host port (Engine 0, expansion module B, port number H0) is linked up, time: 17:57:52, host: ID 13. N/A.
15594 | 16827267 2020-07-27 17:57:52 0x100F02440006 Event Informational -- None The link between initiator (type FC, identifier 0x21000024ff1d8159) of a host and the host port (Engine 0, expansion module B, port number H0) is linked up, time: 17:57:52, host: ID 0. N/A.
15595 | 16827266 2020-07-27 17:57:51 0x100F02440006 Event Informational -- None The link between initiator (type FC, identifier 0x10000090faac6c2f) of a host and the host port (Engine 0, expansion module B, port number H0) is linked up, time: 17:57:51, host: ID 3. N/A.
15596 | 16827265 2020-07-27 17:57:51 0x100F02440006 Event Informational -- None The link between initiator (type FC, identifier 0x100000109b10ae38) of a host and the host port (Engine 0, expansion module B, port number H0) is linked up, time: 17:57:51, host: ID 8. N/A.
15597 | 16827264 2020-07-27 17:57:51 0x100F02440006 Event Informational -- None The link between initiator (type FC, identifier 0x100000109b2f63a2) of a host and the host port (Engine 0, expansion module B, port number H0) is linked up, time: 17:57:51, host: ID 10. N/A.
15598 | 16827263 2020-07-27 17:57:51 0x100F02440006 Event Informational -- None The link between initiator (type FC, identifier 0x100000109b2f6531) of a host and the host port (Engine 0, expansion module B, port number H0) is linked up, time: 17:57:51, host: ID 9. N/A.
15599 | 16827262 2020-07-27 17:57:51 0x100F02440006 Event Informational -- None The link between initiator (type FC, identifier 0x100000109b10b340) of a host and the host port (Engine 0, expansion module B, port number H0) is linked up, time: 17:57:51, host: ID 11. N/A.
15600 | 16827251 2020-07-27 17:57:26 0xF0060004 Fault Major Recovered 2020-07-27 17:57:55 FC host port (controller enclosure CTE0, -- controller B, port number H0) is disconnected. Step1 Check cable connections. 1.1 If the cable is removed, reinsert it. If the alarm persists=>[1.2]. 1.2 If the cable is damaged, replace it. If the alarm persists=>[1.3]. 1.3 If the port has an optical module=>[Step2]. If no=>[1.4]. 1.4 If no exceptions are detected=>[Step3]. Step2 Check whether optical modules of the peer port are damaged. 2.1 Remove and reinsert optical modules of the peer port and reinsert the cables. If the alarm persists=>[2.2]. 2.2 Replace the optical module of the peer port one by one and reinsert the cables. If the alarm persists=>[Step3]. Step3 Check the port configuration. 3.1 Check whether the topology mode of the port matches that of its peer port. If no, make adaptation adjustment. If the alarm persists=>[3.2]. 3.2 Check whether the rate of the port matches that of its peer port. If no, make adaptation adjustment. If the alarm persists=>[Step4]. Step4 Check whether the port and interface module of the two ends connected by the cable are faulty. If yes, rectify the faults. If the alarm persists=>[Step5]. Step5 Contact technical support engineers.
15601 | 16827248 2020-07-27 17:57:20 0x100F02440004 Event Informational -- None The link between initiator (type FC, identifier 0x21000024ff1da8ed) of a host and the host port (Engine 0, expansion module B, port number H0) is disconnected, time: 17:57:20, host: ID 12. N/A.
15602 | 16827247 2020-07-27 17:57:20 0x100F02440004 Event Informational -- None The link between initiator (type FC, identifier 0x21000024ff1da977) of a host and the host port (Engine 0, expansion module B, port number H0) is disconnected, time: 17:57:20, host: ID 13. N/A.
15603 | 16827246 2020-07-27 17:57:20 0x100F02440004 Event Informational -- None The link between initiator (type FC, identifier 0x100000109b10b340) of a host and the host port (Engine 0, expansion module B, port number H0) is disconnected, time: 17:57:20, host: ID 11. N/A.
15604 | 16827245 2020-07-27 17:57:20 0x100F02440004 Event Informational -- None The link between initiator (type FC, identifier 0x100000109b2f63a2) of a host and the host port (Engine 0, expansion module B, port number H0) is disconnected, time: 17:57:20, host: ID 10. N/A.
15605 | 16827244 2020-07-27 17:57:20 0x100F02440004 Event Informational -- None The link between initiator (type FC, identifier 0x100000109b2f6531) of a host and the host port (Engine 0, expansion module B, port number H0) is disconnected, time: 17:57:20, host: ID 9. N/A.
15606 | 16827243 2020-07-27 17:57:20 0x100F02440004 Event Informational -- None The link between initiator (type FC, identifier 0x100000109b10ae38) of a host and the host port (Engine 0, expansion module B, port number H0) is disconnected, time: 17:57:20, host: ID 8. N/A.
15607 | 16827242 2020-07-27 17:57:20 0x100F02440004 Event Informational -- None The link between initiator (type FC, identifier 0x100000109b10ad9c) of a host and the host port (Engine 0, expansion module B, port number H0) is disconnected, time: 17:57:20, host: ID 7. N/A.
15608 | 16827241 2020-07-27 17:57:20 0x100F02440004 Event Informational -- None The link between initiator (type FC, identifier 0x21000024ff15ace5) of a host and the host port (Engine 0, expansion module B, port number H0) is disconnected, time: 17:57:20, host: ID 4. N/A.
15609 | 16827240 2020-07-27 17:57:20 0x100F02440004 Event Informational -- None The link between initiator (type FC, identifier 0x21000024ff1cc7e3) of a host and the host port (Engine 0, expansion module B, port number H0) is disconnected, time: 17:57:20, host: ID 5. N/A.
15610 | 16827239 2020-07-27 17:57:20 0x100F02440004 Event Informational -- None The link between initiator (type FC, identifier 0x100000109b2f6492) of a host and the host port (Engine 0, expansion module B, port number H0) is disconnected, time: 17:57:20, host: ID 6. N/A.
15611 | 16827238 2020-07-27 17:57:20 0x100F02440004 Event Informational -- None The link between initiator (type FC, identifier 0x10000090faac6c2f) of a host and the host port (Engine 0, expansion module B, port number H0) is disconnected, time: 17:57:20, host: ID 3. N/A.
15612 | 16827237 2020-07-27 17:57:20 0x100F02440004 Event Informational -- None The link between initiator (type FC, identifier 0x21000024ff1d813c) of a host and the host port (Engine 0, expansion module B, port number H0) is disconnected, time: 17:57:20, host: ID 1. N/A.
15613 | 16827236 2020-07-27 17:57:20 0x100F02440004 Event Informational -- None The link between initiator (type FC, identifier 0x21000024ff1d8159) of a host and the host port (Engine 0, expansion module B, port number H0) is disconnected, time: 17:57:20, host: ID 0. N/A.
15614 | 16827235 2020-07-27 17:57:20 0x100F02440004 Event Informational -- None The link between initiator (type FC, identifier 0x10000090fac06423) of a host and the host port (Engine 0, expansion module B, port number H0) is disconnected, time: 17:57:20, host: ID 2. N/A.
15615 | 16827231 2020-07-27 17:57:14 0x100F02440006 Event Informational -- None The link between initiator (type FC, identifier 0x21000024ff1da977) of a host and the host port (Engine 0, expansion module A, port number H0) is linked up, time: 17:57:14, host: ID 13. N/A.
15616 | 16827230 2020-07-27 17:57:14 0x100F02440006 Event Informational -- None The link between initiator (type FC, identifier 0x21000024ff1d8159) of a host and the host port (Engine 0, expansion module A, port number H0) is linked up, time: 17:57:14, host: ID 0. N/A.
15617 | 16827229 2020-07-27 17:57:14 0x100F02440006 Event Informational -- None The link between initiator (type FC, identifier 0x21000024ff1da8ed) of a host and the host port (Engine 0, expansion module A, port number H0) is linked up, time: 17:57:14, host: ID 12. N/A.
15618 | 16827228 2020-07-27 17:57:14 0x100F02440006 Event Informational -- None The link between initiator (type FC, identifier 0x21000024ff1d813c) of a host and the host port (Engine 0, expansion module A, port number H0) is linked up, time: 17:57:14, host: ID 1. N/A.
15619 | 16827227 2020-07-27 17:57:13 0x100F02440006 Event Informational -- None The link between initiator (type FC, identifier 0x10000090faac6c2f) of a host and the host port (Engine 0, expansion module A, port number H0) is linked up, time: 17:57:13, host: ID 3. N/A.
15620 | 16827226 2020-07-27 17:57:13 0x100F02440006 Event Informational -- None The link between initiator (type FC, identifier 0x100000109b10ae38) of a host and the host port (Engine 0, expansion module A, port number H0) is linked up, time: 17:57:13, host: ID 8. N/A.
15621 | 16827225 2020-07-27 17:57:13 0x100F02440006 Event Informational -- None The link between initiator (type FC, identifier 0x100000109b2f63a2) of a host and the host port (Engine 0, expansion module A, port number H0) is linked up, time: 17:57:13, host: ID 10. N/A.
15622 | 16827224 2020-07-27 17:57:13 0x100F02440006 Event Informational -- None The link between initiator (type FC, identifier 0x100000109b2f6531) of a host and the host port (Engine 0, expansion module A, port number H0) is linked up, time: 17:57:13, host: ID 9. N/A.
15623 | 16827223 2020-07-27 17:57:13 0x100F02440006 Event Informational -- None The link between initiator (type FC, identifier 0x100000109b10b340) of a host and the host port (Engine 0, expansion module A, port number H0) is linked up, time: 17:57:13, host: ID 11. N/A.
15624 | 16827204 2020-07-27 17:56:31 0xF0060004 Fault Major Recovered 2020-07-27 17:57:19 FC host port (controller enclosure CTE0, -- controller A, port number H0) is disconnected. Step1 Check cable connections. 1.1 If the cable is removed, reinsert it. If the alarm persists=>[1.2]. 1.2 If the cable is damaged, replace it. If the alarm persists=>[1.3]. 1.3 If the port has an optical module=>[Step2]. If no=>[1.4]. 1.4 If no exceptions are detected=>[Step3]. Step2 Check whether optical modules of the peer port are damaged. 2.1 Remove and reinsert optical modules of the peer port and reinsert the cables. If the alarm persists=>[2.2]. 2.2 Replace the optical module of the peer port one by one and reinsert the cables. If the alarm persists=>[Step3]. Step3 Check the port configuration. 3.1 Check whether the topology mode of the port matches that of its peer port. If no, make adaptation adjustment. If the alarm persists=>[3.2]. 3.2 Check whether the rate of the port matches that of its peer port. If no, make adaptation adjustment. If the alarm persists=>[Step4]. Step4 Check whether the port and interface module of the two ends connected by the cable are faulty. If yes, rectify the faults. If the alarm persists=>[Step5]. Step5 Contact technical support engineers.
15625 | 16827201 2020-07-27 17:56:25 0x100F02440004 Event Informational -- None The link between initiator (type FC, identifier 0x21000024ff1cc7e3) of a host and the host port (Engine 0, expansion module A, port number H0) is disconnected, time: 17:56:25, host: ID 5. N/A.
15626 | 16827200 2020-07-27 17:56:25 0x100F02440004 Event Informational -- None The link between initiator (type FC, identifier 0x21000024ff1da8ed) of a host and the host port (Engine 0, expansion module A, port number H0) is disconnected, time: 17:56:25, host: ID 12. N/A.
15627 | 16827199 2020-07-27 17:56:25 0x100F02440004 Event Informational -- None The link between initiator (type FC, identifier 0x21000024ff1da977) of a host and the host port (Engine 0, expansion module A, port number H0) is disconnected, time: 17:56:25, host: ID 13. N/A.
15628 | 16827198 2020-07-27 17:56:25 0x100F02440004 Event Informational -- None The link between initiator (type FC, identifier 0x100000109b10b340) of a host and the host port (Engine 0, expansion module A, port number H0) is disconnected, time: 17:56:25, host: ID 11. N/A.
15629 | 16827197 2020-07-27 17:56:25 0x100F02440004 Event Informational -- None The link between initiator (type FC, identifier 0x100000109b2f63a2) of a host and the host port (Engine 0, expansion module A, port number H0) is disconnected, time: 17:56:25, host: ID 10. N/A.
15630 | 16827196 2020-07-27 17:56:25 0x100F02440004 Event Informational -- None The link between initiator (type FC, identifier 0x100000109b2f6531) of a host and the host port (Engine 0, expansion module A, port number H0) is disconnected, time: 17:56:25, host: ID 9. N/A.
15631 | 16827195 2020-07-27 17:56:25 0x100F02440004 Event Informational -- None The link between initiator (type FC, identifier 0x100000109b10ae38) of a host and the host port (Engine 0, expansion module A, port number H0) is disconnected, time: 17:56:25, host: ID 8. N/A.
15632 | 16827194 2020-07-27 17:56:25 0x100F02440004 Event Informational -- None The link between initiator (type FC, identifier 0x100000109b2f6492) of a host and the host port (Engine 0, expansion module A, port number H0) is disconnected, time: 17:56:25, host: ID 6. N/A.
15633 | 16827193 2020-07-27 17:56:25 0x100F02440004 Event Informational -- None The link between initiator (type FC, identifier 0x100000109b10ad9c) of a host and the host port (Engine 0, expansion module A, port number H0) is disconnected, time: 17:56:25, host: ID 7. N/A.
15634 | 16827192 2020-07-27 17:56:25 0x100F02440004 Event Informational -- None The link between initiator (type FC, identifier 0x21000024ff15ace5) of a host and the host port (Engine 0, expansion module A, port number H0) is disconnected, time: 17:56:25, host: ID 4. N/A.
15635 | 16827191 2020-07-27 17:56:25 0x100F02440004 Event Informational -- None The link between initiator (type FC, identifier 0x10000090faac6c2f) of a host and the host port (Engine 0, expansion module A, port number H0) is disconnected, time: 17:56:25, host: ID 3. N/A.
15636 | 16827190 2020-07-27 17:56:25 0x100F02440004 Event Informational -- None The link between initiator (type FC, identifier 0x21000024ff1d813c) of a host and the host port (Engine 0, expansion module A, port number H0) is disconnected, time: 17:56:25, host: ID 1. N/A.
15637 | 16827189 2020-07-27 17:56:25 0x100F02440004 Event Informational -- None The link between initiator (type FC, identifier 0x21000024ff1d8159) of a host and the host port (Engine 0, expansion module A, port number H0) is disconnected, time: 17:56:25, host: ID 0. N/A.
15638 | 16827188 2020-07-27 17:56:25 0x100F02440004 Event Informational -- None The link between initiator (type FC, identifier 0x10000090fac06423) of a host and the host port (Engine 0, expansion module A, port number H0) is disconnected, time: 17:56:25, host: ID 2. N/A.
15639 | 16827184 2020-07-27 17:56:18 0x100F02440006 Event Informational -- None The link between initiator (type FC, identifier 0x21000024ff1da977) of a host and the host port (Engine 0, expansion module A, port number H2) is linked up, time: 17:56:18, host: ID 13. N/A.
15640 | 16827183 2020-07-27 17:56:18 0x100F02440006 Event Informational -- None The link between initiator (type FC, identifier 0x21000024ff1d8159) of a host and the host port (Engine 0, expansion module A, port number H2) is linked up, time: 17:56:18, host: ID 0. N/A.
15641 | 16827182 2020-07-27 17:56:18 0x100F02440006 Event Informational -- None The link between initiator (type FC, identifier 0x21000024ff1da8ed) of a host and the host port (Engine 0, expansion module A, port number H2) is linked up, time: 17:56:18, host: ID 12. N/A.
15642 | 16827181 2020-07-27 17:56:18 0x100F02440006 Event Informational -- None The link between initiator (type FC, identifier 0x21000024ff1d813c) of a host and the host port (Engine 0, expansion module A, port number H2) is linked up, time: 17:56:18, host: ID 1. N/A.
15643 | 16827179 2020-07-27 17:56:17 0x100F02440006 Event Informational -- None The link between initiator (type FC, identifier 0x100000109b10ae38) of a host and the host port (Engine 0, expansion module A, port number H2) is linked up, time: 17:56:17, host: ID 8. N/A.
15644 | 16827178 2020-07-27 17:56:17 0x100F02440006 Event Informational -- None The link between initiator (type FC, identifier 0x100000109b2f63a2) of a host and the host port (Engine 0, expansion module A, port number H2) is linked up, time: 17:56:17, host: ID 10. N/A.
15645 | 16827177 2020-07-27 17:56:17 0x100F02440006 Event Informational -- None The link between initiator (type FC, identifier 0x100000109b2f6531) of a host and the host port (Engine 0, expansion module A, port number H2) is linked up, time: 17:56:17, host: ID 9. N/A.
15646 | 16827176 2020-07-27 17:56:17 0x100F02440006 Event Informational -- None The link between initiator (type FC, identifier 0x100000109b10b340) of a host and the host port (Engine 0, expansion module A, port number H2) is linked up, time: 17:56:17, host: ID 11. N/A.
15647 | 16827175 2020-07-27 17:56:17 0x100F02440006 Event Informational -- None The link between initiator (type FC, identifier 0x10000090faac6c2f) of a host and the host port (Engine 0, expansion module A, port number H2) is linked up, time: 17:56:17, host: ID 3. N/A.
15648 | 16827164 2020-07-27 17:55:52 0xF0060004 Fault Major Recovered 2020-07-27 17:56:21 FC host port (controller enclosure CTE0, -- controller A, port number H2) is disconnected. Step1 Check cable connections. 1.1 If the cable is removed, reinsert it. If the alarm persists=>[1.2]. 1.2 If the cable is damaged, replace it. If the alarm persists=>[1.3]. 1.3 If the port has an optical module=>[Step2]. If no=>[1.4]. 1.4 If no exceptions are detected=>[Step3]. Step2 Check whether optical modules of the peer port are damaged. 2.1 Remove and reinsert optical modules of the peer port and reinsert the cables. If the alarm persists=>[2.2]. 2.2 Replace the optical module of the peer port one by one and reinsert the cables. If the alarm persists=>[Step3]. Step3 Check the port configuration. 3.1 Check whether the topology mode of the port matches that of its peer port. If no, make adaptation adjustment. If the alarm persists=>[3.2]. 3.2 Check whether the rate of the port matches that of its peer port. If no, make adaptation adjustment. If the alarm persists=>[Step4]. Step4 Check whether the port and interface module of the two ends connected by the cable are faulty. If yes, rectify the faults. If the alarm persists=>[Step5]. Step5 Contact technical support engineers.
15649 | 16827162 2020-07-27 17:55:49 0x100F02440004 Event Informational -- None The link between initiator (type FC, identifier 0x100000109b10ae38) of a host and the host port (Engine 0, expansion module A, port number H2) is disconnected, time: 17:55:49, host: ID 8. N/A.
15650 | 16827161 2020-07-27 17:55:49 0x100F02440004 Event Informational -- None The link between initiator (type FC, identifier 0x21000024ff1da8ed) of a host and the host port (Engine 0, expansion module A, port number H2) is disconnected, time: 17:55:49, host: ID 12. N/A.
15651 | 16827160 2020-07-27 17:55:49 0x100F02440004 Event Informational -- None The link between initiator (type FC, identifier 0x21000024ff1da977) of a host and the host port (Engine 0, expansion module A, port number H2) is disconnected, time: 17:55:49, host: ID 13. N/A.
15652 | 16827159 2020-07-27 17:55:49 0x100F02440004 Event Informational -- None The link between initiator (type FC, identifier 0x100000109b10b340) of a host and the host port (Engine 0, expansion module A, port number H2) is disconnected, time: 17:55:49, host: ID 11. N/A.
15653 | 16827158 2020-07-27 17:55:49 0x100F02440004 Event Informational -- None The link between initiator (type FC, identifier 0x100000109b2f63a2) of a host and the host port (Engine 0, expansion module A, port number H2) is disconnected, time: 17:55:49, host: ID 10. N/A.
15654 | 16827157 2020-07-27 17:55:49 0x100F02440004 Event Informational -- None The link between initiator (type FC, identifier 0x100000109b2f6531) of a host and the host port (Engine 0, expansion module A, port number H2) is disconnected, time: 17:55:49, host: ID 9. N/A.
15655 | 16827156 2020-07-27 17:55:49 0x100F02440004 Event Informational -- None The link between initiator (type FC, identifier 0x21000024ff1cc7e3) of a host and the host port (Engine 0, expansion module A, port number H2) is disconnected, time: 17:55:49, host: ID 5. N/A.
15656 | 16827155 2020-07-27 17:55:49 0x100F02440004 Event Informational -- None The link between initiator (type FC, identifier 0x100000109b10ad9c) of a host and the host port (Engine 0, expansion module A, port number H2) is disconnected, time: 17:55:49, host: ID 7. N/A.
15657 | 16827154 2020-07-27 17:55:49 0x100F02440004 Event Informational -- None The link between initiator (type FC, identifier 0x100000109b2f6492) of a host and the host port (Engine 0, expansion module A, port number H2) is disconnected, time: 17:55:49, host: ID 6. N/A.
15658 | 16827153 2020-07-27 17:55:49 0x100F02440004 Event Informational -- None The link between initiator (type FC, identifier 0x21000024ff15ace5) of a host and the host port (Engine 0, expansion module A, port number H2) is disconnected, time: 17:55:49, host: ID 4. N/A.
15659 | 16827152 2020-07-27 17:55:49 0x100F02440004 Event Informational -- None The link between initiator (type FC, identifier 0x10000090faac6c2f) of a host and the host port (Engine 0, expansion module A, port number H2) is disconnected, time: 17:55:49, host: ID 3. N/A.
15660 | 16827151 2020-07-27 17:55:49 0x100F02440004 Event Informational -- None The link between initiator (type FC, identifier 0x21000024ff1d813c) of a host and the host port (Engine 0, expansion module A, port number H2) is disconnected, time: 17:55:49, host: ID 1. N/A.
15661 | 16827150 2020-07-27 17:55:49 0x100F02440004 Event Informational -- None The link between initiator (type FC, identifier 0x21000024ff1d8159) of a host and the host port (Engine 0, expansion module A, port number H2) is disconnected, time: 17:55:49, host: ID 0. N/A.
15662 | 16827149 2020-07-27 17:55:49 0x100F02440004 Event Informational -- None The link between initiator (type FC, identifier 0x10000090fac06423) of a host and the host port (Engine 0, expansion module A, port number H2) is disconnected, time: 17:55:49, host: ID 2. N/A.
15663 | 16827145 2020-07-27 17:55:40 0x100F02440006 Event Informational -- None The link between initiator (type FC, identifier 0x21000024ff15ace5) of a host and the host port (Engine 0, expansion module B, port number H2) is linked up, time: 17:55:40, host: ID 4. N/A.
15664 | 16827144 2020-07-27 17:55:40 0x100F02440006 Event Informational -- None The link between initiator (type FC, identifier 0x21000024ff1d8159) of a host and the host port (Engine 0, expansion module B, port number H2) is linked up, time: 17:55:40, host: ID 0. N/A.
15665 | 16827143 2020-07-27 17:55:40 0x100F02440006 Event Informational -- None The link between initiator (type FC, identifier 0x21000024ff1cc7e3) of a host and the host port (Engine 0, expansion module B, port number H2) is linked up, time: 17:55:40, host: ID 5. N/A.
15666 | 16827142 2020-07-27 17:55:40 0x100F02440006 Event Informational -- None The link between initiator (type FC, identifier 0x21000024ff1da8ed) of a host and the host port (Engine 0, expansion module B, port number H2) is linked up, time: 17:55:40, host: ID 12. N/A.
15667 | 16827140 2020-07-27 17:55:40 0x100F02440006 Event Informational -- None The link between initiator (type FC, identifier 0x21000024ff1d813c) of a host and the host port (Engine 0, expansion module B, port number H2) is linked up, time: 17:55:40, host: ID 1. N/A.
15668 | 16827139 2020-07-27 17:55:39 0x100F02440006 Event Informational -- None The link between initiator (type FC, identifier 0x21000024ff1da977) of a host and the host port (Engine 0, expansion module B, port number H2) is linked up, time: 17:55:39, host: ID 13. N/A.
15669 | 16827138 2020-07-27 17:55:38 0x100F02440006 Event Informational -- None The link between initiator (type FC, identifier 0x100000109b10ad9c) of a host and the host port (Engine 0, expansion module B, port number H2) is linked up, time: 17:55:38, host: ID 7. N/A.
15670 | 16827137 2020-07-27 17:55:38 0x100F02440006 Event Informational -- None The link between initiator (type FC, identifier 0x100000109b2f6492) of a host and the host port (Engine 0, expansion module B, port number H2) is linked up, time: 17:55:38, host: ID 6. N/A.
15671 | 16827136 2020-07-27 17:55:38 0x100F02440006 Event Informational -- None The link between initiator (type FC, identifier 0x100000109b10ae38) of a host and the host port (Engine 0, expansion module B, port number H2) is linked up, time: 17:55:38, host: ID 8. N/A.
15672 | 16827135 2020-07-27 17:55:38 0x100F02440006 Event Informational -- None The link between initiator (type FC, identifier 0x10000090faac6c2f) of a host and the host port (Engine 0, expansion module B, port number H2) is linked up, time: 17:55:38, host: ID 3. N/A.
15673 | 16827134 2020-07-27 17:55:38 0x100F02440006 Event Informational -- None The link between initiator (type FC, identifier 0x100000109b2f63a2) of a host and the host port (Engine 0, expansion module B, port number H2) is linked up, time: 17:55:38, host: ID 10. N/A.
15674 | 16827133 2020-07-27 17:55:38 0x100F02440006 Event Informational -- None The link between initiator (type FC, identifier 0x100000109b2f6531) of a host and the host port (Engine 0, expansion module B, port number H2) is linked up, time: 17:55:38, host: ID 9. N/A.
15675 | 16827132 2020-07-27 17:55:38 0x100F02440006 Event Informational -- None The link between initiator (type FC, identifier 0x100000109b10b340) of a host and the host port (Engine 0, expansion module B, port number H2) is linked up, time: 17:55:38, host: ID 11. N/A.
15676 | 16827099 2020-07-27 17:54:19 0xF0060004 Fault Major Recovered 2020-07-27 17:55:40 FC host port (controller enclosure CTE0, -- controller B, port number H2) is disconnected. Step1 Check cable connections. 1.1 If the cable is removed, reinsert it. If the alarm persists=>[1.2]. 1.2 If the cable is damaged, replace it. If the alarm persists=>[1.3]. 1.3 If the port has an optical module=>[Step2]. If no=>[1.4]. 1.4 If no exceptions are detected=>[Step3]. Step2 Check whether optical modules of the peer port are damaged. 2.1 Remove and reinsert optical modules of the peer port and reinsert the cables. If the alarm persists=>[2.2]. 2.2 Replace the optical module of the peer port one by one and reinsert the cables. If the alarm persists=>[Step3]. Step3 Check the port configuration. 3.1 Check whether the topology mode of the port matches that of its peer port. If no, make adaptation adjustment. If the alarm persists=>[3.2]. 3.2 Check whether the rate of the port matches that of its peer port. If no, make adaptation adjustment. If the alarm persists=>[Step4]. Step4 Check whether the port and interface module of the two ends connected by the cable are faulty. If yes, rectify the faults. If the alarm persists=>[Step5]. Step5 Contact technical support engineers.
15677 | 16827097 2020-07-27 17:54:15 0x100F02440004 Event Informational -- None The link between initiator (type FC, identifier 0x21000024ff1da8ed) of a host and the host port (Engine 0, expansion module B, port number H2) is disconnected, time: 17:54:15, host: ID 12. N/A.
15678 | 16827096 2020-07-27 17:54:15 0x100F02440004 Event Informational -- None The link between initiator (type FC, identifier 0x21000024ff1da977) of a host and the host port (Engine 0, expansion module B, port number H2) is disconnected, time: 17:54:15, host: ID 13. N/A.
15679 | 16827095 2020-07-27 17:54:15 0x100F02440004 Event Informational -- None The link between initiator (type FC, identifier 0x100000109b10b340) of a host and the host port (Engine 0, expansion module B, port number H2) is disconnected, time: 17:54:15, host: ID 11. N/A.
15680 | 16827094 2020-07-27 17:54:15 0x100F02440004 Event Informational -- None The link between initiator (type FC, identifier 0x100000109b2f6531) of a host and the host port (Engine 0, expansion module B, port number H2) is disconnected, time: 17:54:15, host: ID 9. N/A.
15681 | 16827093 2020-07-27 17:54:15 0x100F02440004 Event Informational -- None The link between initiator (type FC, identifier 0x100000109b2f63a2) of a host and the host port (Engine 0, expansion module B, port number H2) is disconnected, time: 17:54:15, host: ID 10. N/A.
15682 | 16827092 2020-07-27 17:54:15 0x100F02440004 Event Informational -- None The link between initiator (type FC, identifier 0x100000109b10ae38) of a host and the host port (Engine 0, expansion module B, port number H2) is disconnected, time: 17:54:15, host: ID 8. N/A.
15683 | 16827091 2020-07-27 17:54:15 0x100F02440004 Event Informational -- None The link between initiator (type FC, identifier 0x21000024ff1cc7e3) of a host and the host port (Engine 0, expansion module B, port number H2) is disconnected, time: 17:54:15, host: ID 5. N/A.
15684 | 16827090 2020-07-27 17:54:15 0x100F02440004 Event Informational -- None The link between initiator (type FC, identifier 0x100000109b10ad9c) of a host and the host port (Engine 0, expansion module B, port number H2) is disconnected, time: 17:54:15, host: ID 7. N/A.
15685 | 16827089 2020-07-27 17:54:15 0x100F02440004 Event Informational -- None The link between initiator (type FC, identifier 0x21000024ff15ace5) of a host and the host port (Engine 0, expansion module B, port number H2) is disconnected, time: 17:54:15, host: ID 4. N/A.
15686 | 16827088 2020-07-27 17:54:15 0x100F02440004 Event Informational -- None The link between initiator (type FC, identifier 0x100000109b2f6492) of a host and the host port (Engine 0, expansion module B, port number H2) is disconnected, time: 17:54:15, host: ID 6. N/A.
15687 | 16827087 2020-07-27 17:54:15 0x100F02440004 Event Informational -- None The link between initiator (type FC, identifier 0x10000090faac6c2f) of a host and the host port (Engine 0, expansion module B, port number H2) is disconnected, time: 17:54:15, host: ID 3. N/A.
15688 | 16827086 2020-07-27 17:54:15 0x100F02440004 Event Informational -- None The link between initiator (type FC, identifier 0x21000024ff1d813c) of a host and the host port (Engine 0, expansion module B, port number H2) is disconnected, time: 17:54:15, host: ID 1. N/A.
15689 | 16827085 2020-07-27 17:54:15 0x100F02440004 Event Informational -- None The link between initiator (type FC, identifier 0x21000024ff1d8159) of a host and the host port (Engine 0, expansion module B, port number H2) is disconnected, time: 17:54:15, host: ID 0. N/A.
15690 | 16827084 2020-07-27 17:54:15 0x100F02440004 Event Informational -- None The link between initiator (type FC, identifier 0x10000090fac06423) of a host and the host port (Engine 0, expansion module B, port number H2) is disconnected, time: 17:54:15, host: ID 2. N/A.
15691 | 16806980 2020-07-27 04:07:06 0x200F002A0019 Event Informational -- None The logout of the user (user name mm_user) from the source (127.0.0.1) succeeded. N/A
15692 | 16806979 2020-07-27 04:07:06 0x200F002A0019 Event Informational -- None The logout of the user (user name mm_user) from the source (127.0.0.1) succeeded. N/A
15693 | 16806830 2020-07-27 04:01:02 0x200F002A0015 Event Informational -- None The login of the user (user name mm_user) from the source (127.0.0.1) succeeded. N/A
15694 | 16806829 2020-07-27 04:01:02 0x200F002A0015 Event Informational -- None The login of the user (user name mm_user) from the source (127.0.0.1) succeeded. N/A
15695 | 16771960 2020-07-26 04:07:12 0x200F002A0019 Event Informational -- None The logout of the user (user name mm_user) from the source (127.0.0.1) succeeded. N/A
15696 | 16771959 2020-07-26 04:07:12 0x200F002A0019 Event Informational -- None The logout of the user (user name mm_user) from the source (127.0.0.1) succeeded. N/A
15697 | 16771806 2020-07-26 04:01:02 0x200F002A0015 Event Informational -- None The login of the user (user name mm_user) from the source (127.0.0.1) succeeded. N/A
15698 | 16771805 2020-07-26 04:01:01 0x200F002A0015 Event Informational -- None The login of the user (user name mm_user) from the source (127.0.0.1) succeeded. N/A
15699 | 16736921 2020-07-25 04:07:13 0x200F002A0019 Event Informational -- None The logout of the user (user name mm_user) from the source (127.0.0.1) succeeded. N/A
15700 | 16736920 2020-07-25 04:07:13 0x200F002A0019 Event Informational -- None The logout of the user (user name mm_user) from the source (127.0.0.1) succeeded. N/A
15701 | 16736767 2020-07-25 04:01:02 0x200F002A0015 Event Informational -- None The login of the user (user name mm_user) from the source (127.0.0.1) succeeded. N/A
15702 | 16736766 2020-07-25 04:01:02 0x200F002A0015 Event Informational -- None The login of the user (user name mm_user) from the source (127.0.0.1) succeeded. N/A
15703 | 16701905 2020-07-24 04:07:20 0x200F002A0019 Event Informational -- None The logout of the user (user name mm_user) from the source (127.0.0.1) succeeded. N/A
15704 | 16701904 2020-07-24 04:07:20 0x200F002A0019 Event Informational -- None The logout of the user (user name mm_user) from the source (127.0.0.1) succeeded. N/A
15705 | 16701749 2020-07-24 04:01:01 0x200F002A0015 Event Informational -- None The login of the user (user name mm_user) from the source (127.0.0.1) succeeded. N/A
15706 | 16701748 2020-07-24 04:01:01 0x200F002A0015 Event Informational -- None The login of the user (user name mm_user) from the source (127.0.0.1) succeeded. N/A
15707 | 16666923 2020-07-23 04:07:20 0x200F002A0019 Event Informational -- None The logout of the user (user name mm_user) from the source (127.0.0.1) succeeded. N/A
15708 | 16666922 2020-07-23 04:07:20 0x200F002A0019 Event Informational -- None The logout of the user (user name mm_user) from the source (127.0.0.1) succeeded. N/A
15709 | 16666766 2020-07-23 04:01:02 0x200F002A0015 Event Informational -- None The login of the user (user name mm_user) from the source (127.0.0.1) succeeded. N/A
15710 | 16666765 2020-07-23 04:01:01 0x200F002A0015 Event Informational -- None The login of the user (user name mm_user) from the source (127.0.0.1) succeeded. N/A
15711 | 16631939 2020-07-22 04:07:28 0x200F002A0019 Event Informational -- None The logout of the user (user name mm_user) from the source (127.0.0.1) succeeded. N/A
15712 | 16631938 2020-07-22 04:07:28 0x200F002A0019 Event Informational -- None The logout of the user (user name mm_user) from the source (127.0.0.1) succeeded. N/A
15713 | 16631779 2020-07-22 04:01:01 0x200F002A0015 Event Informational -- None The login of the user (user name mm_user) from the source (127.0.0.1) succeeded. N/A
15714 | 16631778 2020-07-22 04:01:01 0x200F002A0015 Event Informational -- None The login of the user (user name mm_user) from the source (127.0.0.1) succeeded. N/A
15715 | 16596910 2020-07-21 04:07:28 0x200F002A0019 Event Informational -- None The logout of the user (user name mm_user) from the source (127.0.0.1) succeeded. N/A
15716 | 16596909 2020-07-21 04:07:28 0x200F002A0019 Event Informational -- None The logout of the user (user name mm_user) from the source (127.0.0.1) succeeded. N/A
15717 | 16596750 2020-07-21 04:01:02 0x200F002A0015 Event Informational -- None The login of the user (user name mm_user) from the source (127.0.0.1) succeeded. N/A
15718 | 16596749 2020-07-21 04:01:02 0x200F002A0015 Event Informational -- None The login of the user (user name mm_user) from the source (127.0.0.1) succeeded. N/A
15719 | 16561937 2020-07-20 04:07:36 0x200F002A0019 Event Informational -- None The logout of the user (user name mm_user) from the source (127.0.0.1) succeeded. N/A
15720 | 16561936 2020-07-20 04:07:36 0x200F002A0019 Event Informational -- None The logout of the user (user name mm_user) from the source (127.0.0.1) succeeded. N/A
15721 | 16561774 2020-07-20 04:01:02 0x200F002A0015 Event Informational -- None The login of the user (user name mm_user) from the source (127.0.0.1) succeeded. N/A
15722 | 16561773 2020-07-20 04:01:01 0x200F002A0015 Event Informational -- None The login of the user (user name mm_user) from the source (127.0.0.1) succeeded. N/A
15723 | 16526954 2020-07-19 04:07:10 0x200F002A0019 Event Informational -- None The logout of the user (user name mm_user) from the source (127.0.0.1) succeeded. N/A
15724 | 16526953 2020-07-19 04:07:10 0x200F002A0019 Event Informational -- None The logout of the user (user name mm_user) from the source (127.0.0.1) succeeded. N/A
15725 | 16526801 2020-07-19 04:01:01 0x200F002A0015 Event Informational -- None The login of the user (user name mm_user) from the source (127.0.0.1) succeeded. N/A
15726 | 16526800 2020-07-19 04:01:01 0x200F002A0015 Event Informational -- None The login of the user (user name mm_user) from the source (127.0.0.1) succeeded. N/A
15727 | 16491991 2020-07-18 04:07:08 0x200F002A0019 Event Informational -- None The logout of the user (user name mm_user) from the source (127.0.0.1) succeeded. N/A
15728 | 16491990 2020-07-18 04:07:08 0x200F002A0019 Event Informational -- None The logout of the user (user name mm_user) from the source (127.0.0.1) succeeded. N/A
15729 | 16491839 2020-07-18 04:01:01 0x200F002A0015 Event Informational -- None The login of the user (user name mm_user) from the source (127.0.0.1) succeeded. N/A
15730 | 16491837 2020-07-18 04:01:00 0x200F002A0015 Event Informational -- None The login of the user (user name mm_user) from the source (127.0.0.1) succeeded. N/A
15731 | 16476385 2020-07-17 17:24:26 0x200F002A0019 Event Informational -- None The logout of the user (user name admin) from the source (10.33.36.225) succeeded. N/A
15732 | 16475419 2020-07-17 16:44:39 0x200F002A0015 Event Informational -- None The login of the user (user name admin) from the source (10.33.36.225) succeeded. N/A
15733 | 16457018 2020-07-17 04:07:18 0x200F002A0019 Event Informational -- None The logout of the user (user name mm_user) from the source (127.0.0.1) succeeded. N/A
15734 | 16457017 2020-07-17 04:07:18 0x200F002A0019 Event Informational -- None The logout of the user (user name mm_user) from the source (127.0.0.1) succeeded. N/A
15735 | 16456864 2020-07-17 04:01:01 0x200F002A0015 Event Informational -- None The login of the user (user name mm_user) from the source (127.0.0.1) succeeded. N/A
15736 | 16456862 2020-07-17 04:01:00 0x200F002A0015 Event Informational -- None The login of the user (user name mm_user) from the source (127.0.0.1) succeeded. N/A
15737 | 16421999 2020-07-16 04:07:16 0x200F002A0019 Event Informational -- None The logout of the user (user name mm_user) from the source (127.0.0.1) succeeded. N/A
15738 | 16421998 2020-07-16 04:07:16 0x200F002A0019 Event Informational -- None The logout of the user (user name mm_user) from the source (127.0.0.1) succeeded. N/A
15739 | 16421844 2020-07-16 04:01:01 0x200F002A0015 Event Informational -- None The login of the user (user name mm_user) from the source (127.0.0.1) succeeded. N/A
15740 | 16421842 2020-07-16 04:01:00 0x200F002A0015 Event Informational -- None The login of the user (user name mm_user) from the source (127.0.0.1) succeeded. N/A
15741 | 16387003 2020-07-15 04:07:25 0x200F002A0019 Event Informational -- None The logout of the user (user name mm_user) from the source (127.0.0.1) succeeded. N/A
15742 | 16387002 2020-07-15 04:07:25 0x200F002A0019 Event Informational -- None The logout of the user (user name mm_user) from the source (127.0.0.1) succeeded. N/A
15743 | 16386845 2020-07-15 04:01:01 0x200F002A0015 Event Informational -- None The login of the user (user name mm_user) from the source (127.0.0.1) succeeded. N/A
15744 | 16386844 2020-07-15 04:01:00 0x200F002A0015 Event Informational -- None The login of the user (user name mm_user) from the source (127.0.0.1) succeeded. N/A
15745 | 16369174 2020-07-14 15:52:29 0x200F002A0019 Event Informational -- None The logout of the user (user name admin) from the source (10.33.36.225) succeeded. N/A
15746 | 16368836 2020-07-14 15:38:41 0x200F002A0019 Event Informational -- None The logout of the user (user name mm_user) from the source (127.0.0.1) succeeded. N/A
15747 | 16368812 2020-07-14 15:37:43 0x100F0015001C Event Major -- None UltraPath push information from host (ID 12) is not received at the preset time point or fails to be processed. Step1 Install UltraPath of the latest version on the host. If the fault persists=>[Step2]. Step2 Collect related information and contact technical support engineers.
15748 | 16368811 2020-07-14 15:37:43 0x100F0015001C Event Major -- None UltraPath push information from host (ID 12) is not received at the preset time point or fails to be processed. Step1 Install UltraPath of the latest version on the host. If the fault persists=>[Step2]. Step2 Collect related information and contact technical support engineers.
15749 | 16368810 2020-07-14 15:37:43 0x100F0015001C Event Major -- None UltraPath push information from host (ID 12) is not received at the preset time point or fails to be processed. Step1 Install UltraPath of the latest version on the host. If the fault persists=>[Step2]. Step2 Collect related information and contact technical support engineers.
15750 | 16368809 2020-07-14 15:37:43 0x100F0015001C Event Major -- None UltraPath push information from host (ID 12) is not received at the preset time point or fails to be processed. Step1 Install UltraPath of the latest version on the host. If the fault persists=>[Step2]. Step2 Collect related information and contact technical support engineers.
15751 | 16368769 2020-07-14 15:36:09 0x100F0015001C Event Major -- None UltraPath push information from host (ID 12) is not received at the preset time point or fails to be processed. Step1 Install UltraPath of the latest version on the host. If the fault persists=>[Step2]. Step2 Collect related information and contact technical support engineers.
15752 | 16368768 2020-07-14 15:36:09 0x100F0015001C Event Major -- None UltraPath push information from host (ID 12) is not received at the preset time point or fails to be processed. Step1 Install UltraPath of the latest version on the host. If the fault persists=>[Step2]. Step2 Collect related information and contact technical support engineers.
15753 | 16368767 2020-07-14 15:36:09 0x100F0015001C Event Major -- None UltraPath push information from host (ID 12) is not received at the preset time point or fails to be processed. Step1 Install UltraPath of the latest version on the host. If the fault persists=>[Step2]. Step2 Collect related information and contact technical support engineers.
15754 | 16368766 2020-07-14 15:36:09 0x100F0015001C Event Major -- None UltraPath push information from host (ID 12) is not received at the preset time point or fails to be processed. Step1 Install UltraPath of the latest version on the host. If the fault persists=>[Step2]. Step2 Collect related information and contact technical support engineers.
15755 | 16368699 2020-07-14 15:33:27 0x200F002A0015 Event Informational -- None The login of the user (user name mm_user) from the source (127.0.0.1) succeeded. N/A
15756 | 16368664 2020-07-14 15:32:01 0x100F02440006 Event Informational -- None The link between initiator (type FC, identifier 0x21000024ff1da8ed) of a host and the host port (Engine 0, expansion module B, port number H2) is linked up, time: 15:32:1, host: ID 12. N/A.
15757 | 16368663 2020-07-14 15:32:01 0x100F02440006 Event Informational -- None The link between initiator (type FC, identifier 0x21000024ff1da8ed) of a host and the host port (Engine 0, expansion module A, port number H0) is linked up, time: 15:32:1, host: ID 12. N/A.
15758 | 16368662 2020-07-14 15:32:01 0x100F02440006 Event Informational -- None The link between initiator (type FC, identifier 0x21000024ff1da8ed) of a host and the host port (Engine 0, expansion module B, port number H0) is linked up, time: 15:32:1, host: ID 12. N/A.
15759 | 16368661 2020-07-14 15:32:01 0x100F02440006 Event Informational -- None The link between initiator (type FC, identifier 0x21000024ff1da8ed) of a host and the host port (Engine 0, expansion module A, port number H2) is linked up, time: 15:32:1, host: ID 12. N/A.
15760 | 16368659 2020-07-14 15:31:59 0x100F02440006 Event Informational -- None The link between initiator (type FC, identifier 0x21000024ff1da97b) of a host and the host port (Engine 0, expansion module A, port number H3) is linked up, time: 15:31:59, host: ID 12. N/A.
15761 | 16368658 2020-07-14 15:31:59 0x100F02440006 Event Informational -- None The link between initiator (type FC, identifier 0x21000024ff1da97b) of a host and the host port (Engine 0, expansion module B, port number H1) is linked up, time: 15:31:59, host: ID 12. N/A.
15762 | 16368657 2020-07-14 15:31:59 0x100F02440006 Event Informational -- None The link between initiator (type FC, identifier 0x21000024ff1da97b) of a host and the host port (Engine 0, expansion module A, port number H1) is linked up, time: 15:31:59, host: ID 12. N/A.
15763 | 16368656 2020-07-14 15:31:59 0x100F02440006 Event Informational -- None The link between initiator (type FC, identifier 0x21000024ff1da97b) of a host and the host port (Engine 0, expansion module B, port number H3) is linked up, time: 15:31:59, host: ID 12. N/A.
15764 | 16368479 2020-07-14 15:24:37 0x100F02440004 Event Informational -- None The link between initiator (type FC, identifier 0x21000024ff1da97b) of a host and the host port (Engine 0, expansion module A, port number H1) is disconnected, time: 15:24:37, host: ID 12. N/A.
15765 | 16368478 2020-07-14 15:24:37 0x100F02440004 Event Informational -- None The link between initiator (type FC, identifier 0x21000024ff1da97b) of a host and the host port (Engine 0, expansion module B, port number H3) is disconnected, time: 15:24:37, host: ID 12. N/A.
15766 | 16368477 2020-07-14 15:24:37 0x100F02440004 Event Informational -- None The link between initiator (type FC, identifier 0x21000024ff1da8ed) of a host and the host port (Engine 0, expansion module B, port number H2) is disconnected, time: 15:24:37, host: ID 12. N/A.
15767 | 16368476 2020-07-14 15:24:37 0x100F02440004 Event Informational -- None The link between initiator (type FC, identifier 0x21000024ff1da97b) of a host and the host port (Engine 0, expansion module B, port number H1) is disconnected, time: 15:24:37, host: ID 12. N/A.
15768 | 16368475 2020-07-14 15:24:37 0x100F02440004 Event Informational -- None The link between initiator (type FC, identifier 0x21000024ff1da97b) of a host and the host port (Engine 0, expansion module A, port number H3) is disconnected, time: 15:24:37, host: ID 12. N/A.
15769 | 16368474 2020-07-14 15:24:37 0x100F02440004 Event Informational -- None The link between initiator (type FC, identifier 0x21000024ff1da8ed) of a host and the host port (Engine 0, expansion module A, port number H0) is disconnected, time: 15:24:37, host: ID 12. N/A.
15770 | 16368473 2020-07-14 15:24:37 0x100F02440004 Event Informational -- None The link between initiator (type FC, identifier 0x21000024ff1da8ed) of a host and the host port (Engine 0, expansion module B, port number H0) is disconnected, time: 15:24:37, host: ID 12. N/A.
15771 | 16368472 2020-07-14 15:24:37 0x100F02440004 Event Informational -- None The link between initiator (type FC, identifier 0x21000024ff1da8ed) of a host and the host port (Engine 0, expansion module A, port number H2) is disconnected, time: 15:24:37, host: ID 12. N/A.
15772 | 16368397 2020-07-14 15:21:39 0x200F000B0022 Event Informational -- None admin:10.33.36.225 succeeded in modifying the name of the LUN (ID 43) to SH_DB_01-5T. N/A
15773 | 16368386 2020-07-14 15:21:13 0x200F000B001F Event Informational -- None admin:10.33.36.225 succeeded in expanding the capacity of the LUN (name SH_DB_01-2T, ID 43) to 5TB. N/A
15774 | 16368322 2020-07-14 15:18:38 0x200F002A0015 Event Informational -- None The login of the user (user name admin) from the source (10.33.36.225) succeeded. N/A
15775 | 16368295 2020-07-14 15:17:33 0x200F002A0019 Event Informational -- None The logout of the user (user name admin) from the source (10.33.36.225) succeeded. N/A
15776 | 16368148 2020-07-14 15:11:36 0x100F0015001C Event Major -- None UltraPath push information from host (ID 12) is not received at the preset time point or fails to be processed. Step1 Install UltraPath of the latest version on the host. If the fault persists=>[Step2]. Step2 Collect related information and contact technical support engineers.
15777 | 16368147 2020-07-14 15:11:36 0x100F0015001C Event Major -- None UltraPath push information from host (ID 12) is not received at the preset time point or fails to be processed. Step1 Install UltraPath of the latest version on the host. If the fault persists=>[Step2]. Step2 Collect related information and contact technical support engineers.
15778 | 16368146 2020-07-14 15:11:36 0x100F0015001C Event Major -- None UltraPath push information from host (ID 12) is not received at the preset time point or fails to be processed. Step1 Install UltraPath of the latest version on the host. If the fault persists=>[Step2]. Step2 Collect related information and contact technical support engineers.
15779 | 16368145 2020-07-14 15:11:36 0x100F0015001C Event Major -- None UltraPath push information from host (ID 12) is not received at the preset time point or fails to be processed. Step1 Install UltraPath of the latest version on the host. If the fault persists=>[Step2]. Step2 Collect related information and contact technical support engineers.
15780 | 16368097 2020-07-14 15:09:40 0x100F0015001C Event Major -- None UltraPath push information from host (ID 12) is not received at the preset time point or fails to be processed. Step1 Install UltraPath of the latest version on the host. If the fault persists=>[Step2]. Step2 Collect related information and contact technical support engineers.
15781 | 16368096 2020-07-14 15:09:40 0x100F0015001C Event Major -- None UltraPath push information from host (ID 12) is not received at the preset time point or fails to be processed. Step1 Install UltraPath of the latest version on the host. If the fault persists=>[Step2]. Step2 Collect related information and contact technical support engineers.
15782 | 16368095 2020-07-14 15:09:40 0x100F0015001C Event Major -- None UltraPath push information from host (ID 12) is not received at the preset time point or fails to be processed. Step1 Install UltraPath of the latest version on the host. If the fault persists=>[Step2]. Step2 Collect related information and contact technical support engineers.
15783 | 16368094 2020-07-14 15:09:40 0x100F0015001C Event Major -- None UltraPath push information from host (ID 12) is not received at the preset time point or fails to be processed. Step1 Install UltraPath of the latest version on the host. If the fault persists=>[Step2]. Step2 Collect related information and contact technical support engineers.
15784 | 16367995 2020-07-14 15:05:39 0x200F002A0019 Event Informational -- None The logout of the user (user name mm_user) from the source (127.0.0.1) succeeded. N/A
15785 | 16367976 2020-07-14 15:04:53 0x100F02440006 Event Informational -- None The link between initiator (type FC, identifier 0x21000024ff1da8ed) of a host and the host port (Engine 0, expansion module B, port number H2) is linked up, time: 15:4:53, host: ID 12. N/A.
15786 | 16367975 2020-07-14 15:04:53 0x100F02440006 Event Informational -- None The link between initiator (type FC, identifier 0x21000024ff1da8ed) of a host and the host port (Engine 0, expansion module A, port number H2) is linked up, time: 15:4:53, host: ID 12. N/A.
15787 | 16367974 2020-07-14 15:04:53 0x100F02440006 Event Informational -- None The link between initiator (type FC, identifier 0x21000024ff1da8ed) of a host and the host port (Engine 0, expansion module B, port number H0) is linked up, time: 15:4:53, host: ID 12. N/A.
15788 | 16367973 2020-07-14 15:04:53 0x100F02440006 Event Informational -- None The link between initiator (type FC, identifier 0x21000024ff1da8ed) of a host and the host port (Engine 0, expansion module A, port number H0) is linked up, time: 15:4:53, host: ID 12. N/A.
15789 | 16367971 2020-07-14 15:04:51 0x100F02440006 Event Informational -- None The link between initiator (type FC, identifier 0x21000024ff1da97b) of a host and the host port (Engine 0, expansion module A, port number H3) is linked up, time: 15:4:51, host: ID 12. N/A.
15790 | 16367970 2020-07-14 15:04:51 0x100F02440006 Event Informational -- None The link between initiator (type FC, identifier 0x21000024ff1da97b) of a host and the host port (Engine 0, expansion module B, port number H3) is linked up, time: 15:4:51, host: ID 12. N/A.
15791 | 16367969 2020-07-14 15:04:51 0x100F02440006 Event Informational -- None The link between initiator (type FC, identifier 0x21000024ff1da97b) of a host and the host port (Engine 0, expansion module A, port number H1) is linked up, time: 15:4:51, host: ID 12. N/A.
15792 | 16367968 2020-07-14 15:04:51 0x100F02440006 Event Informational -- None The link between initiator (type FC, identifier 0x21000024ff1da97b) of a host and the host port (Engine 0, expansion module B, port number H1) is linked up, time: 15:4:51, host: ID 12. N/A.
15793 | 16367852 2020-07-14 15:00:08 0x200F002A0015 Event Informational -- None The login of the user (user name mm_user) from the source (127.0.0.1) succeeded. N/A
15794 | 16367787 2020-07-14 14:57:31 0x100F02440004 Event Informational -- None The link between initiator (type FC, identifier 0x21000024ff1da97b) of a host and the host port (Engine 0, expansion module A, port number H3) is disconnected, time: 14:57:31, host: ID 12. N/A.
15795 | 16367786 2020-07-14 14:57:31 0x100F02440004 Event Informational -- None The link between initiator (type FC, identifier 0x21000024ff1da97b) of a host and the host port (Engine 0, expansion module B, port number H3) is disconnected, time: 14:57:31, host: ID 12. N/A.
15796 | 16367785 2020-07-14 14:57:31 0x100F02440004 Event Informational -- None The link between initiator (type FC, identifier 0x21000024ff1da8ed) of a host and the host port (Engine 0, expansion module B, port number H2) is disconnected, time: 14:57:31, host: ID 12. N/A.
15797 | 16367784 2020-07-14 14:57:31 0x100F02440004 Event Informational -- None The link between initiator (type FC, identifier 0x21000024ff1da97b) of a host and the host port (Engine 0, expansion module B, port number H1) is disconnected, time: 14:57:31, host: ID 12. N/A.
15798 | 16367783 2020-07-14 14:57:31 0x100F02440004 Event Informational -- None The link between initiator (type FC, identifier 0x21000024ff1da8ed) of a host and the host port (Engine 0, expansion module A, port number H0) is disconnected, time: 14:57:31, host: ID 12. N/A.
15799 | 16367782 2020-07-14 14:57:31 0x100F02440004 Event Informational -- None The link between initiator (type FC, identifier 0x21000024ff1da8ed) of a host and the host port (Engine 0, expansion module B, port number H0) is disconnected, time: 14:57:31, host: ID 12. N/A.
15800 | 16367781 2020-07-14 14:57:31 0x100F02440004 Event Informational -- None The link between initiator (type FC, identifier 0x21000024ff1da97b) of a host and the host port (Engine 0, expansion module A, port number H1) is disconnected, time: 14:57:31, host: ID 12. N/A.
15801 | 16367780 2020-07-14 14:57:31 0x100F02440004 Event Informational -- None The link between initiator (type FC, identifier 0x21000024ff1da8ed) of a host and the host port (Engine 0, expansion module A, port number H2) is disconnected, time: 14:57:31, host: ID 12. N/A.
15802 | 16367354 2020-07-14 14:40:02 0x100F0015001C Event Major -- None UltraPath push information from host (ID 12) is not received at the preset time point or fails to be processed. Step1 Install UltraPath of the latest version on the host. If the fault persists=>[Step2]. Step2 Collect related information and contact technical support engineers.
15803 | 16367353 2020-07-14 14:40:02 0x100F0015001C Event Major -- None UltraPath push information from host (ID 12) is not received at the preset time point or fails to be processed. Step1 Install UltraPath of the latest version on the host. If the fault persists=>[Step2]. Step2 Collect related information and contact technical support engineers.
15804 | 16367352 2020-07-14 14:40:02 0x100F0015001C Event Major -- None UltraPath push information from host (ID 12) is not received at the preset time point or fails to be processed. Step1 Install UltraPath of the latest version on the host. If the fault persists=>[Step2]. Step2 Collect related information and contact technical support engineers.
15805 | 16367351 2020-07-14 14:40:02 0x100F0015001C Event Major -- None UltraPath push information from host (ID 12) is not received at the preset time point or fails to be processed. Step1 Install UltraPath of the latest version on the host. If the fault persists=>[Step2]. Step2 Collect related information and contact technical support engineers.
15806 | 16367316 2020-07-14 14:38:37 0x200F002A0019 Event Informational -- None The logout of the user (user name mm_user) from the source (127.0.0.1) succeeded. N/A
15807 | 16367302 2020-07-14 14:38:06 0x100F0015001C Event Major -- None UltraPath push information from host (ID 12) is not received at the preset time point or fails to be processed. Step1 Install UltraPath of the latest version on the host. If the fault persists=>[Step2]. Step2 Collect related information and contact technical support engineers.
15808 | 16367301 2020-07-14 14:38:06 0x100F0015001C Event Major -- None UltraPath push information from host (ID 12) is not received at the preset time point or fails to be processed. Step1 Install UltraPath of the latest version on the host. If the fault persists=>[Step2]. Step2 Collect related information and contact technical support engineers.
15809 | 16367300 2020-07-14 14:38:06 0x100F0015001C Event Major -- None UltraPath push information from host (ID 12) is not received at the preset time point or fails to be processed. Step1 Install UltraPath of the latest version on the host. If the fault persists=>[Step2]. Step2 Collect related information and contact technical support engineers.
15810 | 16367299 2020-07-14 14:38:06 0x100F0015001C Event Major -- None UltraPath push information from host (ID 12) is not received at the preset time point or fails to be processed. Step1 Install UltraPath of the latest version on the host. If the fault persists=>[Step2]. Step2 Collect related information and contact technical support engineers.
15811 | 16367185 2020-07-14 14:33:30 0x100F02440006 Event Informational -- None The link between initiator (type FC, identifier 0x21000024ff1da8ed) of a host and the host port (Engine 0, expansion module B, port number H2) is linked up, time: 14:33:30, host: ID 12. N/A.
15812 | 16367184 2020-07-14 14:33:30 0x100F02440006 Event Informational -- None The link between initiator (type FC, identifier 0x21000024ff1da8ed) of a host and the host port (Engine 0, expansion module A, port number H2) is linked up, time: 14:33:30, host: ID 12. N/A.
15813 | 16367183 2020-07-14 14:33:30 0x100F02440006 Event Informational -- None The link between initiator (type FC, identifier 0x21000024ff1da8ed) of a host and the host port (Engine 0, expansion module B, port number H0) is linked up, time: 14:33:30, host: ID 12. N/A.
15814 | 16367182 2020-07-14 14:33:30 0x100F02440006 Event Informational -- None The link between initiator (type FC, identifier 0x21000024ff1da8ed) of a host and the host port (Engine 0, expansion module A, port number H0) is linked up, time: 14:33:30, host: ID 12. N/A.
15815 | 16367181 2020-07-14 14:33:28 0x100F02440006 Event Informational -- None The link between initiator (type FC, identifier 0x21000024ff1da97b) of a host and the host port (Engine 0, expansion module A, port number H3) is linked up, time: 14:33:28, host: ID 12. N/A.
15816 | 16367180 2020-07-14 14:33:28 0x100F02440006 Event Informational -- None The link between initiator (type FC, identifier 0x21000024ff1da97b) of a host and the host port (Engine 0, expansion module B, port number H3) is linked up, time: 14:33:28, host: ID 12. N/A.
15817 | 16367179 2020-07-14 14:33:28 0x100F02440006 Event Informational -- None The link between initiator (type FC, identifier 0x21000024ff1da97b) of a host and the host port (Engine 0, expansion module A, port number H1) is linked up, time: 14:33:28, host: ID 12. N/A.
15818 | 16367178 2020-07-14 14:33:28 0x100F02440006 Event Informational -- None The link between initiator (type FC, identifier 0x21000024ff1da97b) of a host and the host port (Engine 0, expansion module B, port number H1) is linked up, time: 14:33:28, host: ID 12. N/A.
15819 | 16367176 2020-07-14 14:33:26 0x200F002A0015 Event Informational -- None The login of the user (user name mm_user) from the source (127.0.0.1) succeeded. N/A
15820 | 16366997 2020-07-14 14:26:08 0x100F02440004 Event Informational -- None The link between initiator (type FC, identifier 0x21000024ff1da97b) of a host and the host port (Engine 0, expansion module B, port number H1) is disconnected, time: 14:26:8, host: ID 12. N/A.
15821 | 16366996 2020-07-14 14:26:08 0x100F02440004 Event Informational -- None The link between initiator (type FC, identifier 0x21000024ff1da97b) of a host and the host port (Engine 0, expansion module B, port number H3) is disconnected, time: 14:26:8, host: ID 12. N/A.
15822 | 16366995 2020-07-14 14:26:08 0x100F02440004 Event Informational -- None The link between initiator (type FC, identifier 0x21000024ff1da8ed) of a host and the host port (Engine 0, expansion module B, port number H0) is disconnected, time: 14:26:8, host: ID 12. N/A.
15823 | 16366994 2020-07-14 14:26:08 0x100F02440004 Event Informational -- None The link between initiator (type FC, identifier 0x21000024ff1da8ed) of a host and the host port (Engine 0, expansion module B, port number H2) is disconnected, time: 14:26:8, host: ID 12. N/A.
15824 | 16366993 2020-07-14 14:26:08 0x100F02440004 Event Informational -- None The link between initiator (type FC, identifier 0x21000024ff1da8ed) of a host and the host port (Engine 0, expansion module A, port number H0) is disconnected, time: 14:26:8, host: ID 12. N/A.
15825 | 16366992 2020-07-14 14:26:08 0x100F02440004 Event Informational -- None The link between initiator (type FC, identifier 0x21000024ff1da97b) of a host and the host port (Engine 0, expansion module A, port number H1) is disconnected, time: 14:26:8, host: ID 12. N/A.
15826 | 16366991 2020-07-14 14:26:08 0x100F02440004 Event Informational -- None The link between initiator (type FC, identifier 0x21000024ff1da97b) of a host and the host port (Engine 0, expansion module A, port number H3) is disconnected, time: 14:26:8, host: ID 12. N/A.
15827 | 16366990 2020-07-14 14:26:08 0x100F02440004 Event Informational -- None The link between initiator (type FC, identifier 0x21000024ff1da8ed) of a host and the host port (Engine 0, expansion module A, port number H2) is disconnected, time: 14:26:8, host: ID 12. N/A.
15828 | 16366124 2020-07-14 13:50:38 0x200F002A0015 Event Informational -- None The login of the user (user name admin) from the source (10.33.36.225) succeeded. N/A
15829 | 16351943 2020-07-14 04:07:23 0x200F002A0019 Event Informational -- None The logout of the user (user name mm_user) from the source (127.0.0.1) succeeded. N/A
15830 | 16351942 2020-07-14 04:07:23 0x200F002A0019 Event Informational -- None The logout of the user (user name mm_user) from the source (127.0.0.1) succeeded. N/A
15831 | 16351786 2020-07-14 04:01:01 0x200F002A0015 Event Informational -- None The login of the user (user name mm_user) from the source (127.0.0.1) succeeded. N/A
15832 | 16351785 2020-07-14 04:01:00 0x200F002A0015 Event Informational -- None The login of the user (user name mm_user) from the source (127.0.0.1) succeeded. N/A
15833 | 16316983 2020-07-13 04:07:33 0x200F002A0019 Event Informational -- None The logout of the user (user name mm_user) from the source (127.0.0.1) succeeded. N/A
15834 | 16316982 2020-07-13 04:07:33 0x200F002A0019 Event Informational -- None The logout of the user (user name mm_user) from the source (127.0.0.1) succeeded. N/A
15835 | 16316822 2020-07-13 04:01:02 0x200F002A0015 Event Informational -- None The login of the user (user name mm_user) from the source (127.0.0.1) succeeded. N/A
15836 | 16316821 2020-07-13 04:01:01 0x200F002A0015 Event Informational -- None The login of the user (user name mm_user) from the source (127.0.0.1) succeeded. N/A
15837 | 16282037 2020-07-12 04:07:07 0x200F002A0019 Event Informational -- None The logout of the user (user name mm_user) from the source (127.0.0.1) succeeded. N/A
15838 | 16282036 2020-07-12 04:07:07 0x200F002A0019 Event Informational -- None The logout of the user (user name mm_user) from the source (127.0.0.1) succeeded. N/A
15839 | 16281885 2020-07-12 04:01:02 0x200F002A0015 Event Informational -- None The login of the user (user name mm_user) from the source (127.0.0.1) succeeded. N/A
15840 | 16281884 2020-07-12 04:01:01 0x200F002A0015 Event Informational -- None The login of the user (user name mm_user) from the source (127.0.0.1) succeeded. N/A
15841 | 16247082 2020-07-11 04:07:04 0x200F002A0019 Event Informational -- None The logout of the user (user name mm_user) from the source (127.0.0.1) succeeded. N/A
15842 | 16247081 2020-07-11 04:07:04 0x200F002A0019 Event Informational -- None The logout of the user (user name mm_user) from the source (127.0.0.1) succeeded. N/A
15843 | 16246934 2020-07-11 04:01:01 0x200F002A0015 Event Informational -- None The login of the user (user name mm_user) from the source (127.0.0.1) succeeded. N/A
15844 | 16246933 2020-07-11 04:01:01 0x200F002A0015 Event Informational -- None The login of the user (user name mm_user) from the source (127.0.0.1) succeeded. N/A
15845 | 16212105 2020-07-10 04:07:15 0x200F002A0019 Event Informational -- None The logout of the user (user name mm_user) from the source (127.0.0.1) succeeded. N/A
15846 | 16212104 2020-07-10 04:07:15 0x200F002A0019 Event Informational -- None The logout of the user (user name mm_user) from the source (127.0.0.1) succeeded. N/A
15847 | 16211951 2020-07-10 04:01:01 0x200F002A0015 Event Informational -- None The login of the user (user name mm_user) from the source (127.0.0.1) succeeded. N/A
15848 | 16211950 2020-07-10 04:01:01 0x200F002A0015 Event Informational -- None The login of the user (user name mm_user) from the source (127.0.0.1) succeeded. N/A
15849 | 16177141 2020-07-09 04:07:11 0x200F002A0019 Event Informational -- None The logout of the user (user name mm_user) from the source (127.0.0.1) succeeded. N/A
15850 | 16177140 2020-07-09 04:07:11 0x200F002A0019 Event Informational -- None The logout of the user (user name mm_user) from the source (127.0.0.1) succeeded. N/A
15851 | 16176989 2020-07-09 04:01:02 0x200F002A0015 Event Informational -- None The login of the user (user name mm_user) from the source (127.0.0.1) succeeded. N/A
15852 | 16176988 2020-07-09 04:01:00 0x200F002A0015 Event Informational -- None The login of the user (user name mm_user) from the source (127.0.0.1) succeeded. N/A
15853 | 16157848 2020-07-08 14:52:19 0x100F0015001C Event Major -- None UltraPath push information from host (ID 12) is not received at the preset time point or fails to be processed. Step1 Install UltraPath of the latest version on the host. If the fault persists=>[Step2]. Step2 Collect related information and contact technical support engineers.
15854 | 16157847 2020-07-08 14:52:19 0x100F0015001C Event Major -- None UltraPath push information from host (ID 12) is not received at the preset time point or fails to be processed. Step1 Install UltraPath of the latest version on the host. If the fault persists=>[Step2]. Step2 Collect related information and contact technical support engineers.
15855 | 16157846 2020-07-08 14:52:19 0x100F0015001C Event Major -- None UltraPath push information from host (ID 12) is not received at the preset time point or fails to be processed. Step1 Install UltraPath of the latest version on the host. If the fault persists=>[Step2]. Step2 Collect related information and contact technical support engineers.
15856 | 16157845 2020-07-08 14:52:19 0x100F0015001C Event Major -- None UltraPath push information from host (ID 12) is not received at the preset time point or fails to be processed. Step1 Install UltraPath of the latest version on the host. If the fault persists=>[Step2]. Step2 Collect related information and contact technical support engineers.
15857 | 16157797 2020-07-08 14:50:24 0x100F0015001C Event Major -- None UltraPath push information from host (ID 12) is not received at the preset time point or fails to be processed. Step1 Install UltraPath of the latest version on the host. If the fault persists=>[Step2]. Step2 Collect related information and contact technical support engineers.
15858 | 16157796 2020-07-08 14:50:24 0x100F0015001C Event Major -- None UltraPath push information from host (ID 12) is not received at the preset time point or fails to be processed. Step1 Install UltraPath of the latest version on the host. If the fault persists=>[Step2]. Step2 Collect related information and contact technical support engineers.
15859 | 16157795 2020-07-08 14:50:24 0x100F0015001C Event Major -- None UltraPath push information from host (ID 12) is not received at the preset time point or fails to be processed. Step1 Install UltraPath of the latest version on the host. If the fault persists=>[Step2]. Step2 Collect related information and contact technical support engineers.
15860 | 16157794 2020-07-08 14:50:24 0x100F0015001C Event Major -- None UltraPath push information from host (ID 12) is not received at the preset time point or fails to be processed. Step1 Install UltraPath of the latest version on the host. If the fault persists=>[Step2]. Step2 Collect related information and contact technical support engineers.
15861 | 16157706 2020-07-08 14:46:48 0x100F02440006 Event Informational -- None The link between initiator (type FC, identifier 0x21000024ff1da8ed) of a host and the host port (Engine 0, expansion module B, port number H2) is linked up, time: 14:46:48, host: ID 12. N/A.
15862 | 16157705 2020-07-08 14:46:48 0x100F02440006 Event Informational -- None The link between initiator (type FC, identifier 0x21000024ff1da8ed) of a host and the host port (Engine 0, expansion module B, port number H0) is linked up, time: 14:46:48, host: ID 12. N/A.
15863 | 16157704 2020-07-08 14:46:48 0x100F02440006 Event Informational -- None The link between initiator (type FC, identifier 0x21000024ff1da8ed) of a host and the host port (Engine 0, expansion module A, port number H0) is linked up, time: 14:46:48, host: ID 12. N/A.
15864 | 16157703 2020-07-08 14:46:48 0x100F02440006 Event Informational -- None The link between initiator (type FC, identifier 0x21000024ff1da8ed) of a host and the host port (Engine 0, expansion module A, port number H2) is linked up, time: 14:46:48, host: ID 12. N/A.
15865 | 16157700 2020-07-08 14:46:46 0x100F02440006 Event Informational -- None The link between initiator (type FC, identifier 0x21000024ff1da97b) of a host and the host port (Engine 0, expansion module A, port number H3) is linked up, time: 14:46:46, host: ID 12. N/A.
15866 | 16157699 2020-07-08 14:46:46 0x100F02440006 Event Informational -- None The link between initiator (type FC, identifier 0x21000024ff1da97b) of a host and the host port (Engine 0, expansion module B, port number H1) is linked up, time: 14:46:46, host: ID 12. N/A.
15867 | 16157698 2020-07-08 14:46:46 0x100F02440006 Event Informational -- None The link between initiator (type FC, identifier 0x21000024ff1da97b) of a host and the host port (Engine 0, expansion module B, port number H3) is linked up, time: 14:46:46, host: ID 12. N/A.
15868 | 16157697 2020-07-08 14:46:46 0x100F02440006 Event Informational -- None The link between initiator (type FC, identifier 0x21000024ff1da97b) of a host and the host port (Engine 0, expansion module A, port number H1) is linked up, time: 14:46:46, host: ID 12. N/A.
15869 | 16157518 2020-07-08 14:39:25 0x100F02440004 Event Informational -- None The link between initiator (type FC, identifier 0x21000024ff1da8ed) of a host and the host port (Engine 0, expansion module A, port number H2) is disconnected, time: 14:39:25, host: ID 12. N/A.
15870 | 16157517 2020-07-08 14:39:25 0x100F02440004 Event Informational -- None The link between initiator (type FC, identifier 0x21000024ff1da97b) of a host and the host port (Engine 0, expansion module B, port number H1) is disconnected, time: 14:39:25, host: ID 12. N/A.
15871 | 16157516 2020-07-08 14:39:25 0x100F02440004 Event Informational -- None The link between initiator (type FC, identifier 0x21000024ff1da8ed) of a host and the host port (Engine 0, expansion module B, port number H2) is disconnected, time: 14:39:25, host: ID 12. N/A.
15872 | 16157515 2020-07-08 14:39:24 0x100F02440004 Event Informational -- None The link between initiator (type FC, identifier 0x21000024ff1da97b) of a host and the host port (Engine 0, expansion module B, port number H3) is disconnected, time: 14:39:24, host: ID 12. N/A.
15873 | 16157514 2020-07-08 14:39:25 0x100F02440004 Event Informational -- None The link between initiator (type FC, identifier 0x21000024ff1da97b) of a host and the host port (Engine 0, expansion module A, port number H3) is disconnected, time: 14:39:25, host: ID 12. N/A.
15874 | 16157513 2020-07-08 14:39:24 0x100F02440004 Event Informational -- None The link between initiator (type FC, identifier 0x21000024ff1da97b) of a host and the host port (Engine 0, expansion module A, port number H1) is disconnected, time: 14:39:24, host: ID 12. N/A.
15875 | 16157512 2020-07-08 14:39:24 0x100F02440004 Event Informational -- None The link between initiator (type FC, identifier 0x21000024ff1da8ed) of a host and the host port (Engine 0, expansion module B, port number H0) is disconnected, time: 14:39:24, host: ID 12. N/A.
15876 | 16157511 2020-07-08 14:39:24 0x100F02440004 Event Informational -- None The link between initiator (type FC, identifier 0x21000024ff1da8ed) of a host and the host port (Engine 0, expansion module A, port number H0) is disconnected, time: 14:39:24, host: ID 12. N/A.
15877 | 16142186 2020-07-08 04:07:23 0x200F002A0019 Event Informational -- None The logout of the user (user name mm_user) from the source (127.0.0.1) succeeded. N/A
15878 | 16142185 2020-07-08 04:07:23 0x200F002A0019 Event Informational -- None The logout of the user (user name mm_user) from the source (127.0.0.1) succeeded. N/A
15879 | 16142030 2020-07-08 04:01:01 0x200F002A0015 Event Informational -- None The login of the user (user name mm_user) from the source (127.0.0.1) succeeded. N/A
15880 | 16142029 2020-07-08 04:01:00 0x200F002A0015 Event Informational -- None The login of the user (user name mm_user) from the source (127.0.0.1) succeeded. N/A
15881 | 16107258 2020-07-07 04:07:18 0x200F002A0019 Event Informational -- None The logout of the user (user name mm_user) from the source (127.0.0.1) succeeded. N/A
15882 | 16107257 2020-07-07 04:07:18 0x200F002A0019 Event Informational -- None The logout of the user (user name mm_user) from the source (127.0.0.1) succeeded. N/A
15883 | 16107101 2020-07-07 04:01:01 0x200F002A0015 Event Informational -- None The login of the user (user name mm_user) from the source (127.0.0.1) succeeded. N/A
15884 | 16107100 2020-07-07 04:01:01 0x200F002A0015 Event Informational -- None The login of the user (user name mm_user) from the source (127.0.0.1) succeeded. N/A
15885 | 16072287 2020-07-06 04:07:31 0x200F002A0019 Event Informational -- None The logout of the user (user name mm_user) from the source (127.0.0.1) succeeded. N/A
15886 | 16072286 2020-07-06 04:07:31 0x200F002A0019 Event Informational -- None The logout of the user (user name mm_user) from the source (127.0.0.1) succeeded. N/A
15887 | 16072127 2020-07-06 04:01:01 0x200F002A0015 Event Informational -- None The login of the user (user name mm_user) from the source (127.0.0.1) succeeded. N/A
15888 | 16072126 2020-07-06 04:01:01 0x200F002A0015 Event Informational -- None The login of the user (user name mm_user) from the source (127.0.0.1) succeeded. N/A
15889 | 16037299 2020-07-05 04:07:04 0x200F002A0019 Event Informational -- None The logout of the user (user name mm_user) from the source (127.0.0.1) succeeded. N/A
15890 | 16037298 2020-07-05 04:07:04 0x200F002A0019 Event Informational -- None The logout of the user (user name mm_user) from the source (127.0.0.1) succeeded. N/A
15891 | 16037150 2020-07-05 04:01:02 0x200F002A0015 Event Informational -- None The login of the user (user name mm_user) from the source (127.0.0.1) succeeded. N/A
15892 | 16037147 2020-07-05 04:01:01 0x200F002A0015 Event Informational -- None The login of the user (user name mm_user) from the source (127.0.0.1) succeeded. N/A
15893 | 16002351 2020-07-04 04:07:38 0x200F002A0019 Event Informational -- None The logout of the user (user name mm_user) from the source (127.0.0.1) succeeded. N/A
15894 | 16002350 2020-07-04 04:07:38 0x200F002A0019 Event Informational -- None The logout of the user (user name mm_user) from the source (127.0.0.1) succeeded. N/A
15895 | 16002187 2020-07-04 04:01:02 0x200F002A0015 Event Informational -- None The login of the user (user name mm_user) from the source (127.0.0.1) succeeded. N/A
15896 | 16002185 2020-07-04 04:01:01 0x200F002A0015 Event Informational -- None The login of the user (user name mm_user) from the source (127.0.0.1) succeeded. N/A
15897 | 15968518 2020-07-03 04:53:23 0x100F00E00037 Event Informational -- None The BBU module (Controller Enclosure CTE0, BBU module PSU 1) has sufficient power. When a power failure occurs, the BBU can supply sufficient power for powering off the system safely. N/A
15898 | 15967394 2020-07-03 04:07:12 0x200F002A0019 Event Informational -- None The logout of the user (user name mm_user) from the source (127.0.0.1) succeeded. N/A
15899 | 15967393 2020-07-03 04:07:12 0x200F002A0019 Event Informational -- None The logout of the user (user name mm_user) from the source (127.0.0.1) succeeded. N/A
15900 | 15967242 2020-07-03 04:01:02 0x200F002A0015 Event Informational -- None The login of the user (user name mm_user) from the source (127.0.0.1) succeeded. N/A
15901 | 15967240 2020-07-03 04:01:01 0x200F002A0015 Event Informational -- None The login of the user (user name mm_user) from the source (127.0.0.1) succeeded. N/A
15902 | 15965706 2020-07-03 02:57:47 0x100F00D20017 Event Informational -- None The BBU module (controller enclosure CTE0, BBU module PSU 1) was charging. N/A
15903 | 15965264 2020-07-03 02:39:33 0x100F0D20006 Event Informational -- None BBU module (controller enclosure CTE0, BBU module PSU 1) has insufficient power. When a power failure occurs, the BBU module cannot provide sufficient power to save data. Step 1 Check whether the BBU module is faulty. 1.1 If yes, replace the BBU module. 1.2 If no=>[step 2]. Step 2 Wait until the BBU module is fully charged.
15904 | 15965242 2020-07-03 02:38:44 0x100F00D20015 Event Informational -- None The BBU module (controller enclosure CTE0, BBU module PSU 1) was in periodic discharge test. N/A
15905 | 15965238 2020-07-03 02:38:36 0x100F00E00037 Event Informational -- None The BBU module (Controller Enclosure CTE0, BBU module PSU 0) has sufficient power. When a power failure occurs, the BBU can supply sufficient power for powering off the system safely. N/A
15906 | 15961868 2020-07-03 00:19:50 0x100F00D20017 Event Informational -- None The BBU module (controller enclosure CTE0, BBU module PSU 0) was charging. N/A
15907 | 15961422 2020-07-03 00:01:36 0x100F0D20006 Event Informational -- None BBU module (controller enclosure CTE0, BBU module PSU 0) has insufficient power. When a power failure occurs, the BBU module cannot provide sufficient power to save data. Step 1 Check whether the BBU module is faulty. 1.1 If yes, replace the BBU module. 1.2 If no=>[step 2]. Step 2 Wait until the BBU module is fully charged.
15908 | 15961391 2020-07-03 00:00:18 0x100F00D20015 Event Informational -- None The BBU module (controller enclosure CTE0, BBU module PSU 0) was in periodic discharge test. N/A
15909 | 15932426 2020-07-02 04:07:06 0x200F002A0019 Event Informational -- None The logout of the user (user name mm_user) from the source (127.0.0.1) succeeded. N/A
15910 | 15932425 2020-07-02 04:07:06 0x200F002A0019 Event Informational -- None The logout of the user (user name mm_user) from the source (127.0.0.1) succeeded. N/A
15911 | 15932277 2020-07-02 04:01:02 0x200F002A0015 Event Informational -- None The login of the user (user name mm_user) from the source (127.0.0.1) succeeded. N/A
15912 | 15932276 2020-07-02 04:01:01 0x200F002A0015 Event Informational -- None The login of the user (user name mm_user) from the source (127.0.0.1) succeeded. N/A
15913 | 15897467 2020-07-01 04:07:20 0x200F002A0019 Event Informational -- None The logout of the user (user name mm_user) from the source (127.0.0.1) succeeded. N/A
15914 | 15897466 2020-07-01 04:07:20 0x200F002A0019 Event Informational -- None The logout of the user (user name mm_user) from the source (127.0.0.1) succeeded. N/A
15915 | 15897315 2020-07-01 04:01:02 0x200F002A0015 Event Informational -- None The login of the user (user name mm_user) from the source (127.0.0.1) succeeded. N/A
15916 | 15897313 2020-07-01 04:01:02 0x200F002A0015 Event Informational -- None The login of the user (user name mm_user) from the source (127.0.0.1) succeeded. N/A
15917 | 15873193 2020-06-30 11:27:44 0x100F0015001C Event Major -- None UltraPath push information from host (ID 12) is not received at the preset time point or fails to be processed. Step1 Install UltraPath of the latest version on the host. If the fault persists=>[Step2]. Step2 Collect related information and contact technical support engineers.
15918 | 15873192 2020-06-30 11:27:44 0x100F0015001C Event Major -- None UltraPath push information from host (ID 12) is not received at the preset time point or fails to be processed. Step1 Install UltraPath of the latest version on the host. If the fault persists=>[Step2]. Step2 Collect related information and contact technical support engineers.
15919 | 15873191 2020-06-30 11:27:44 0x100F0015001C Event Major -- None UltraPath push information from host (ID 12) is not received at the preset time point or fails to be processed. Step1 Install UltraPath of the latest version on the host. If the fault persists=>[Step2]. Step2 Collect related information and contact technical support engineers.
15920 | 15873190 2020-06-30 11:27:44 0x100F0015001C Event Major -- None UltraPath push information from host (ID 12) is not received at the preset time point or fails to be processed. Step1 Install UltraPath of the latest version on the host. If the fault persists=>[Step2]. Step2 Collect related information and contact technical support engineers.
15921 | 15873144 2020-06-30 11:25:52 0x100F0015001C Event Major -- None UltraPath push information from host (ID 12) is not received at the preset time point or fails to be processed. Step1 Install UltraPath of the latest version on the host. If the fault persists=>[Step2]. Step2 Collect related information and contact technical support engineers.
15922 | 15873143 2020-06-30 11:25:52 0x100F0015001C Event Major -- None UltraPath push information from host (ID 12) is not received at the preset time point or fails to be processed. Step1 Install UltraPath of the latest version on the host. If the fault persists=>[Step2]. Step2 Collect related information and contact technical support engineers.
15923 | 15873142 2020-06-30 11:25:52 0x100F0015001C Event Major -- None UltraPath push information from host (ID 12) is not received at the preset time point or fails to be processed. Step1 Install UltraPath of the latest version on the host. If the fault persists=>[Step2]. Step2 Collect related information and contact technical support engineers.
15924 | 15873141 2020-06-30 11:25:52 0x100F0015001C Event Major -- None UltraPath push information from host (ID 12) is not received at the preset time point or fails to be processed. Step1 Install UltraPath of the latest version on the host. If the fault persists=>[Step2]. Step2 Collect related information and contact technical support engineers.
15925 | 15873045 2020-06-30 11:21:59 0x100F02440006 Event Informational -- None The link between initiator (type FC, identifier 0x21000024ff1da8ed) of a host and the host port (Engine 0, expansion module B, port number H2) is linked up, time: 11:21:59, host: ID 12. N/A.
15926 | 15873044 2020-06-30 11:21:59 0x100F02440006 Event Informational -- None The link between initiator (type FC, identifier 0x21000024ff1da8ed) of a host and the host port (Engine 0, expansion module A, port number H0) is linked up, time: 11:21:59, host: ID 12. N/A.
15927 | 15873043 2020-06-30 11:21:59 0x100F02440006 Event Informational -- None The link between initiator (type FC, identifier 0x21000024ff1da8ed) of a host and the host port (Engine 0, expansion module B, port number H0) is linked up, time: 11:21:59, host: ID 12. N/A.
15928 | 15873042 2020-06-30 11:21:59 0x100F02440006 Event Informational -- None The link between initiator (type FC, identifier 0x21000024ff1da8ed) of a host and the host port (Engine 0, expansion module A, port number H2) is linked up, time: 11:21:59, host: ID 12. N/A.
15929 | 15873041 2020-06-30 11:21:57 0x100F02440006 Event Informational -- None The link between initiator (type FC, identifier 0x21000024ff1da97b) of a host and the host port (Engine 0, expansion module A, port number H3) is linked up, time: 11:21:57, host: ID 12. N/A.
15930 | 15873040 2020-06-30 11:21:57 0x100F02440006 Event Informational -- None The link between initiator (type FC, identifier 0x21000024ff1da97b) of a host and the host port (Engine 0, expansion module B, port number H1) is linked up, time: 11:21:57, host: ID 12. N/A.
15931 | 15873039 2020-06-30 11:21:57 0x100F02440006 Event Informational -- None The link between initiator (type FC, identifier 0x21000024ff1da97b) of a host and the host port (Engine 0, expansion module A, port number H1) is linked up, time: 11:21:57, host: ID 12. N/A.
15932 | 15873038 2020-06-30 11:21:57 0x100F02440006 Event Informational -- None The link between initiator (type FC, identifier 0x21000024ff1da97b) of a host and the host port (Engine 0, expansion module B, port number H3) is linked up, time: 11:21:57, host: ID 12. N/A.
15933 | 15872858 2020-06-30 11:14:36 0x100F02440004 Event Informational -- None The link between initiator (type FC, identifier 0x21000024ff1da97b) of a host and the host port (Engine 0, expansion module A, port number H3) is disconnected, time: 11:14:36, host: ID 12. N/A.
15934 | 15872857 2020-06-30 11:14:36 0x100F02440004 Event Informational -- None The link between initiator (type FC, identifier 0x21000024ff1da97b) of a host and the host port (Engine 0, expansion module B, port number H1) is disconnected, time: 11:14:36, host: ID 12. N/A.
15935 | 15872856 2020-06-30 11:14:36 0x100F02440004 Event Informational -- None The link between initiator (type FC, identifier 0x21000024ff1da8ed) of a host and the host port (Engine 0, expansion module A, port number H2) is disconnected, time: 11:14:36, host: ID 12. N/A.
15936 | 15872855 2020-06-30 11:14:36 0x100F02440004 Event Informational -- None The link between initiator (type FC, identifier 0x21000024ff1da97b) of a host and the host port (Engine 0, expansion module A, port number H1) is disconnected, time: 11:14:36, host: ID 12. N/A.
15937 | 15872854 2020-06-30 11:14:36 0x100F02440004 Event Informational -- None The link between initiator (type FC, identifier 0x21000024ff1da8ed) of a host and the host port (Engine 0, expansion module B, port number H0) is disconnected, time: 11:14:36, host: ID 12. N/A.
15938 | 15872853 2020-06-30 11:14:36 0x100F02440004 Event Informational -- None The link between initiator (type FC, identifier 0x21000024ff1da97b) of a host and the host port (Engine 0, expansion module B, port number H3) is disconnected, time: 11:14:36, host: ID 12. N/A.
15939 | 15872852 2020-06-30 11:14:36 0x100F02440004 Event Informational -- None The link between initiator (type FC, identifier 0x21000024ff1da8ed) of a host and the host port (Engine 0, expansion module B, port number H2) is disconnected, time: 11:14:36, host: ID 12. N/A.
15940 | 15872851 2020-06-30 11:14:36 0x100F02440004 Event Informational -- None The link between initiator (type FC, identifier 0x21000024ff1da8ed) of a host and the host port (Engine 0, expansion module A, port number H0) is disconnected, time: 11:14:36, host: ID 12. N/A.
15941 | 15872844 2020-06-30 11:14:21 0x100F0108005B Event Informational -- None The management network port (Controller Enclosure CTE0, controller B, port number MGMT) has been connected. N/A
15942 | 15872486 2020-06-30 10:59:40 0x100F0015001C Event Major -- None UltraPath push information from host (ID 12) is not received at the preset time point or fails to be processed. Step1 Install UltraPath of the latest version on the host. If the fault persists=>[Step2]. Step2 Collect related information and contact technical support engineers.
15943 | 15872485 2020-06-30 10:59:40 0x100F0015001C Event Major -- None UltraPath push information from host (ID 12) is not received at the preset time point or fails to be processed. Step1 Install UltraPath of the latest version on the host. If the fault persists=>[Step2]. Step2 Collect related information and contact technical support engineers.
15944 | 15872484 2020-06-30 10:59:40 0x100F0015001C Event Major -- None UltraPath push information from host (ID 12) is not received at the preset time point or fails to be processed. Step1 Install UltraPath of the latest version on the host. If the fault persists=>[Step2]. Step2 Collect related information and contact technical support engineers.
15945 | 15872483 2020-06-30 10:59:40 0x100F0015001C Event Major -- None UltraPath push information from host (ID 12) is not received at the preset time point or fails to be processed. Step1 Install UltraPath of the latest version on the host. If the fault persists=>[Step2]. Step2 Collect related information and contact technical support engineers.
15946 | 15872436 2020-06-30 10:57:48 0x100F0015001C Event Major -- None UltraPath push information from host (ID 12) is not received at the preset time point or fails to be processed. Step1 Install UltraPath of the latest version on the host. If the fault persists=>[Step2]. Step2 Collect related information and contact technical support engineers.
15947 | 15872435 2020-06-30 10:57:48 0x100F0015001C Event Major -- None UltraPath push information from host (ID 12) is not received at the preset time point or fails to be processed. Step1 Install UltraPath of the latest version on the host. If the fault persists=>[Step2]. Step2 Collect related information and contact technical support engineers.
15948 | 15872434 2020-06-30 10:57:48 0x100F0015001C Event Major -- None UltraPath push information from host (ID 12) is not received at the preset time point or fails to be processed. Step1 Install UltraPath of the latest version on the host. If the fault persists=>[Step2]. Step2 Collect related information and contact technical support engineers.
15949 | 15872433 2020-06-30 10:57:48 0x100F0015001C Event Major -- None UltraPath push information from host (ID 12) is not received at the preset time point or fails to be processed. Step1 Install UltraPath of the latest version on the host. If the fault persists=>[Step2]. Step2 Collect related information and contact technical support engineers.
15950 | 15872315 2020-06-30 10:52:57 0x100F02440006 Event Informational -- None The link between initiator (type FC, identifier 0x21000024ff1da8ed) of a host and the host port (Engine 0, expansion module B, port number H2) is linked up, time: 10:52:57, host: ID 12. N/A.
15951 | 15872314 2020-06-30 10:52:57 0x100F02440006 Event Informational -- None The link between initiator (type FC, identifier 0x21000024ff1da8ed) of a host and the host port (Engine 0, expansion module A, port number H0) is linked up, time: 10:52:57, host: ID 12. N/A.
15952 | 15872313 2020-06-30 10:52:57 0x100F02440006 Event Informational -- None The link between initiator (type FC, identifier 0x21000024ff1da8ed) of a host and the host port (Engine 0, expansion module A, port number H2) is linked up, time: 10:52:57, host: ID 12. N/A.
15953 | 15872312 2020-06-30 10:52:57 0x100F02440006 Event Informational -- None The link between initiator (type FC, identifier 0x21000024ff1da8ed) of a host and the host port (Engine 0, expansion module B, port number H0) is linked up, time: 10:52:57, host: ID 12. N/A.
15954 | 15872310 2020-06-30 10:52:55 0x100F02440006 Event Informational -- None The link between initiator (type FC, identifier 0x21000024ff1da97b) of a host and the host port (Engine 0, expansion module A, port number H3) is linked up, time: 10:52:55, host: ID 12. N/A.
15955 | 15872309 2020-06-30 10:52:55 0x100F02440006 Event Informational -- None The link between initiator (type FC, identifier 0x21000024ff1da97b) of a host and the host port (Engine 0, expansion module B, port number H1) is linked up, time: 10:52:55, host: ID 12. N/A.
15956 | 15872308 2020-06-30 10:52:55 0x100F02440006 Event Informational -- None The link between initiator (type FC, identifier 0x21000024ff1da97b) of a host and the host port (Engine 0, expansion module A, port number H1) is linked up, time: 10:52:55, host: ID 12. N/A.
15957 | 15872307 2020-06-30 10:52:55 0x100F02440006 Event Informational -- None The link between initiator (type FC, identifier 0x21000024ff1da97b) of a host and the host port (Engine 0, expansion module B, port number H3) is linked up, time: 10:52:55, host: ID 12. N/A.
15958 | 15872126 2020-06-30 10:45:34 0x100F02440004 Event Informational -- None The link between initiator (type FC, identifier 0x21000024ff1da8ed) of a host and the host port (Engine 0, expansion module B, port number H2) is disconnected, time: 10:45:34, host: ID 12. N/A.
15959 | 15872125 2020-06-30 10:45:34 0x100F02440004 Event Informational -- None The link between initiator (type FC, identifier 0x21000024ff1da8ed) of a host and the host port (Engine 0, expansion module A, port number H2) is disconnected, time: 10:45:34, host: ID 12. N/A.
15960 | 15872124 2020-06-30 10:45:34 0x100F02440004 Event Informational -- None The link between initiator (type FC, identifier 0x21000024ff1da97b) of a host and the host port (Engine 0, expansion module A, port number H3) is disconnected, time: 10:45:34, host: ID 12. N/A.
15961 | 15872123 2020-06-30 10:45:34 0x100F02440004 Event Informational -- None The link between initiator (type FC, identifier 0x21000024ff1da8ed) of a host and the host port (Engine 0, expansion module B, port number H0) is disconnected, time: 10:45:34, host: ID 12. N/A.
15962 | 15872122 2020-06-30 10:45:34 0x100F02440004 Event Informational -- None The link between initiator (type FC, identifier 0x21000024ff1da8ed) of a host and the host port (Engine 0, expansion module A, port number H0) is disconnected, time: 10:45:34, host: ID 12. N/A.
15963 | 15872121 2020-06-30 10:45:34 0x100F02440004 Event Informational -- None The link between initiator (type FC, identifier 0x21000024ff1da97b) of a host and the host port (Engine 0, expansion module B, port number H3) is disconnected, time: 10:45:34, host: ID 12. N/A.
15964 | 15872120 2020-06-30 10:45:34 0x100F02440004 Event Informational -- None The link between initiator (type FC, identifier 0x21000024ff1da97b) of a host and the host port (Engine 0, expansion module B, port number H1) is disconnected, time: 10:45:34, host: ID 12. N/A.
15965 | 15872119 2020-06-30 10:45:34 0x100F02440004 Event Informational -- None The link between initiator (type FC, identifier 0x21000024ff1da97b) of a host and the host port (Engine 0, expansion module A, port number H1) is disconnected, time: 10:45:34, host: ID 12. N/A.
15966 | 15872078 2020-06-30 10:43:47 0x100F0015001C Event Major -- None UltraPath push information from host (ID 12) is not received at the preset time point or fails to be processed. Step1 Install UltraPath of the latest version on the host. If the fault persists=>[Step2]. Step2 Collect related information and contact technical support engineers.
15967 | 15872077 2020-06-30 10:43:47 0x100F0015001C Event Major -- None UltraPath push information from host (ID 12) is not received at the preset time point or fails to be processed. Step1 Install UltraPath of the latest version on the host. If the fault persists=>[Step2]. Step2 Collect related information and contact technical support engineers.
15968 | 15872076 2020-06-30 10:43:47 0x100F0015001C Event Major -- None UltraPath push information from host (ID 12) is not received at the preset time point or fails to be processed. Step1 Install UltraPath of the latest version on the host. If the fault persists=>[Step2]. Step2 Collect related information and contact technical support engineers.
15969 | 15872075 2020-06-30 10:43:47 0x100F0015001C Event Major -- None UltraPath push information from host (ID 12) is not received at the preset time point or fails to be processed. Step1 Install UltraPath of the latest version on the host. If the fault persists=>[Step2]. Step2 Collect related information and contact technical support engineers.
15970 | 15872034 2020-06-30 10:42:08 0x100F0015001C Event Major -- None UltraPath push information from host (ID 12) is not received at the preset time point or fails to be processed. Step1 Install UltraPath of the latest version on the host. If the fault persists=>[Step2]. Step2 Collect related information and contact technical support engineers.
15971 | 15872033 2020-06-30 10:42:08 0x100F0015001C Event Major -- None UltraPath push information from host (ID 12) is not received at the preset time point or fails to be processed. Step1 Install UltraPath of the latest version on the host. If the fault persists=>[Step2]. Step2 Collect related information and contact technical support engineers.
15972 | 15872032 2020-06-30 10:42:08 0x100F0015001C Event Major -- None UltraPath push information from host (ID 12) is not received at the preset time point or fails to be processed. Step1 Install UltraPath of the latest version on the host. If the fault persists=>[Step2]. Step2 Collect related information and contact technical support engineers.
15973 | 15872031 2020-06-30 10:42:08 0x100F0015001C Event Major -- None UltraPath push information from host (ID 12) is not received at the preset time point or fails to be processed. Step1 Install UltraPath of the latest version on the host. If the fault persists=>[Step2]. Step2 Collect related information and contact technical support engineers.
15974 | 15871910 2020-06-30 10:37:11 0x100F02440006 Event Informational -- None The link between initiator (type FC, identifier 0x21000024ff1da8ed) of a host and the host port (Engine 0, expansion module B, port number H2) is linked up, time: 10:37:11, host: ID 12. N/A.
15975 | 15871909 2020-06-30 10:37:11 0x100F02440006 Event Informational -- None The link between initiator (type FC, identifier 0x21000024ff1da8ed) of a host and the host port (Engine 0, expansion module A, port number H0) is linked up, time: 10:37:11, host: ID 12. N/A.
15976 | 15871908 2020-06-30 10:37:11 0x100F02440006 Event Informational -- None The link between initiator (type FC, identifier 0x21000024ff1da8ed) of a host and the host port (Engine 0, expansion module A, port number H2) is linked up, time: 10:37:11, host: ID 12. N/A.
15977 | 15871907 2020-06-30 10:37:11 0x100F02440006 Event Informational -- None The link between initiator (type FC, identifier 0x21000024ff1da8ed) of a host and the host port (Engine 0, expansion module B, port number H0) is linked up, time: 10:37:11, host: ID 12. N/A.
15978 | 15871905 2020-06-30 10:37:09 0x100F02440006 Event Informational -- None The link between initiator (type FC, identifier 0x21000024ff1da97b) of a host and the host port (Engine 0, expansion module A, port number H3) is linked up, time: 10:37:9, host: ID 12. N/A.
15979 | 15871904 2020-06-30 10:37:09 0x100F02440006 Event Informational -- None The link between initiator (type FC, identifier 0x21000024ff1da97b) of a host and the host port (Engine 0, expansion module B, port number H1) is linked up, time: 10:37:9, host: ID 12. N/A.
15980 | 15871903 2020-06-30 10:37:09 0x100F02440006 Event Informational -- None The link between initiator (type FC, identifier 0x21000024ff1da97b) of a host and the host port (Engine 0, expansion module A, port number H1) is linked up, time: 10:37:9, host: ID 12. N/A.
15981 | 15871902 2020-06-30 10:37:09 0x100F02440006 Event Informational -- None The link between initiator (type FC, identifier 0x21000024ff1da97b) of a host and the host port (Engine 0, expansion module B, port number H3) is linked up, time: 10:37:9, host: ID 12. N/A.
15982 | 15871724 2020-06-30 10:29:49 0x100F02440004 Event Informational -- None The link between initiator (type FC, identifier 0x21000024ff1da8ed) of a host and the host port (Engine 0, expansion module A, port number H0) is disconnected, time: 10:29:49, host: ID 12. N/A.
15983 | 15871723 2020-06-30 10:29:49 0x100F02440004 Event Informational -- None The link between initiator (type FC, identifier 0x21000024ff1da8ed) of a host and the host port (Engine 0, expansion module A, port number H2) is disconnected, time: 10:29:49, host: ID 12. N/A.
15984 | 15871722 2020-06-30 10:29:49 0x100F02440004 Event Informational -- None The link between initiator (type FC, identifier 0x21000024ff1da97b) of a host and the host port (Engine 0, expansion module A, port number H1) is disconnected, time: 10:29:49, host: ID 12. N/A.
15985 | 15871721 2020-06-30 10:29:49 0x100F02440004 Event Informational -- None The link between initiator (type FC, identifier 0x21000024ff1da8ed) of a host and the host port (Engine 0, expansion module B, port number H0) is disconnected, time: 10:29:49, host: ID 12. N/A.
15986 | 15871720 2020-06-30 10:29:49 0x100F02440004 Event Informational -- None The link between initiator (type FC, identifier 0x21000024ff1da8ed) of a host and the host port (Engine 0, expansion module B, port number H2) is disconnected, time: 10:29:49, host: ID 12. N/A.
15987 | 15871719 2020-06-30 10:29:49 0x100F02440004 Event Informational -- None The link between initiator (type FC, identifier 0x21000024ff1da97b) of a host and the host port (Engine 0, expansion module B, port number H3) is disconnected, time: 10:29:49, host: ID 12. N/A.
15988 | 15871718 2020-06-30 10:29:49 0x100F02440004 Event Informational -- None The link between initiator (type FC, identifier 0x21000024ff1da97b) of a host and the host port (Engine 0, expansion module A, port number H3) is disconnected, time: 10:29:49, host: ID 12. N/A.
15989 | 15871717 2020-06-30 10:29:48 0x100F02440004 Event Informational -- None The link between initiator (type FC, identifier 0x21000024ff1da97b) of a host and the host port (Engine 0, expansion module B, port number H1) is disconnected, time: 10:29:48, host: ID 12. N/A.
15990 | 15871544 2020-06-30 10:22:44 0x100F0015001C Event Major -- None UltraPath push information from host (ID 12) is not received at the preset time point or fails to be processed. Step1 Install UltraPath of the latest version on the host. If the fault persists=>[Step2]. Step2 Collect related information and contact technical support engineers.
15991 | 15871543 2020-06-30 10:22:44 0x100F0015001C Event Major -- None UltraPath push information from host (ID 12) is not received at the preset time point or fails to be processed. Step1 Install UltraPath of the latest version on the host. If the fault persists=>[Step2]. Step2 Collect related information and contact technical support engineers.
15992 | 15871542 2020-06-30 10:22:44 0x100F0015001C Event Major -- None UltraPath push information from host (ID 12) is not received at the preset time point or fails to be processed. Step1 Install UltraPath of the latest version on the host. If the fault persists=>[Step2]. Step2 Collect related information and contact technical support engineers.
15993 | 15871541 2020-06-30 10:22:44 0x100F0015001C Event Major -- None UltraPath push information from host (ID 12) is not received at the preset time point or fails to be processed. Step1 Install UltraPath of the latest version on the host. If the fault persists=>[Step2]. Step2 Collect related information and contact technical support engineers.
15994 | 15871500 2020-06-30 10:21:05 0x100F0015001C Event Major -- None UltraPath push information from host (ID 12) is not received at the preset time point or fails to be processed. Step1 Install UltraPath of the latest version on the host. If the fault persists=>[Step2]. Step2 Collect related information and contact technical support engineers.
15995 | 15871499 2020-06-30 10:21:05 0x100F0015001C Event Major -- None UltraPath push information from host (ID 12) is not received at the preset time point or fails to be processed. Step1 Install UltraPath of the latest version on the host. If the fault persists=>[Step2]. Step2 Collect related information and contact technical support engineers.
15996 | 15871498 2020-06-30 10:21:05 0x100F0015001C Event Major -- None UltraPath push information from host (ID 12) is not received at the preset time point or fails to be processed. Step1 Install UltraPath of the latest version on the host. If the fault persists=>[Step2]. Step2 Collect related information and contact technical support engineers.
15997 | 15871497 2020-06-30 10:21:05 0x100F0015001C Event Major -- None UltraPath push information from host (ID 12) is not received at the preset time point or fails to be processed. Step1 Install UltraPath of the latest version on the host. If the fault persists=>[Step2]. Step2 Collect related information and contact technical support engineers.
15998 | 15871382 2020-06-30 10:16:26 0x100F02440006 Event Informational -- None The link between initiator (type FC, identifier 0x21000024ff1da8ed) of a host and the host port (Engine 0, expansion module B, port number H2) is linked up, time: 10:16:26, host: ID 12. N/A.
15999 | 15871381 2020-06-30 10:16:26 0x100F02440006 Event Informational -- None The link between initiator (type FC, identifier 0x21000024ff1da8ed) of a host and the host port (Engine 0, expansion module B, port number H0) is linked up, time: 10:16:26, host: ID 12. N/A.
16000 | 15871380 2020-06-30 10:16:26 0x100F02440006 Event Informational -- None The link between initiator (type FC, identifier 0x21000024ff1da8ed) of a host and the host port (Engine 0, expansion module A, port number H0) is linked up, time: 10:16:26, host: ID 12. N/A.
16001 | 15871379 2020-06-30 10:16:26 0x100F02440006 Event Informational -- None The link between initiator (type FC, identifier 0x21000024ff1da8ed) of a host and the host port (Engine 0, expansion module A, port number H2) is linked up, time: 10:16:26, host: ID 12. N/A.
16002 | 15871377 2020-06-30 10:16:24 0x100F02440006 Event Informational -- None The link between initiator (type FC, identifier 0x21000024ff1da97b) of a host and the host port (Engine 0, expansion module A, port number H3) is linked up, time: 10:16:24, host: ID 12. N/A.
16003 | 15871376 2020-06-30 10:16:24 0x100F02440006 Event Informational -- None The link between initiator (type FC, identifier 0x21000024ff1da97b) of a host and the host port (Engine 0, expansion module B, port number H3) is linked up, time: 10:16:24, host: ID 12. N/A.
16004 | 15871375 2020-06-30 10:16:24 0x100F02440006 Event Informational -- None The link between initiator (type FC, identifier 0x21000024ff1da97b) of a host and the host port (Engine 0, expansion module B, port number H1) is linked up, time: 10:16:24, host: ID 12. N/A.
16005 | 15871374 2020-06-30 10:16:24 0x100F02440006 Event Informational -- None The link between initiator (type FC, identifier 0x21000024ff1da97b) of a host and the host port (Engine 0, expansion module A, port number H1) is linked up, time: 10:16:24, host: ID 12. N/A.
16006 | 15871196 2020-06-30 10:09:03 0x100F02440004 Event Informational -- None The link between initiator (type FC, identifier 0x21000024ff1da8ed) of a host and the host port (Engine 0, expansion module A, port number H2) is disconnected, time: 10:9:3, host: ID 12. N/A.
16007 | 15871195 2020-06-30 10:09:03 0x100F02440004 Event Informational -- None The link between initiator (type FC, identifier 0x21000024ff1da97b) of a host and the host port (Engine 0, expansion module A, port number H1) is disconnected, time: 10:9:3, host: ID 12. N/A.
16008 | 15871194 2020-06-30 10:09:03 0x100F02440004 Event Informational -- None The link between initiator (type FC, identifier 0x21000024ff1da8ed) of a host and the host port (Engine 0, expansion module B, port number H2) is disconnected, time: 10:9:3, host: ID 12. N/A.
16009 | 15871193 2020-06-30 10:09:03 0x100F02440004 Event Informational -- None The link between initiator (type FC, identifier 0x21000024ff1da8ed) of a host and the host port (Engine 0, expansion module B, port number H0) is disconnected, time: 10:9:3, host: ID 12. N/A.
16010 | 15871192 2020-06-30 10:09:03 0x100F02440004 Event Informational -- None The link between initiator (type FC, identifier 0x21000024ff1da97b) of a host and the host port (Engine 0, expansion module B, port number H3) is disconnected, time: 10:9:3, host: ID 12. N/A.
16011 | 15871191 2020-06-30 10:09:03 0x100F02440004 Event Informational -- None The link between initiator (type FC, identifier 0x21000024ff1da97b) of a host and the host port (Engine 0, expansion module B, port number H1) is disconnected, time: 10:9:3, host: ID 12. N/A.
16012 | 15871190 2020-06-30 10:09:03 0x100F02440004 Event Informational -- None The link between initiator (type FC, identifier 0x21000024ff1da97b) of a host and the host port (Engine 0, expansion module A, port number H3) is disconnected, time: 10:9:3, host: ID 12. N/A.
16013 | 15871189 2020-06-30 10:09:03 0x100F02440004 Event Informational -- None The link between initiator (type FC, identifier 0x21000024ff1da8ed) of a host and the host port (Engine 0, expansion module A, port number H0) is disconnected, time: 10:9:3, host: ID 12. N/A.
16014 | 15862399 2020-06-30 04:07:13 0x200F002A0019 Event Informational -- None The logout of the user (user name mm_user) from the source (127.0.0.1) succeeded. N/A
16015 | 15862398 2020-06-30 04:07:13 0x200F002A0019 Event Informational -- None The logout of the user (user name mm_user) from the source (127.0.0.1) succeeded. N/A
16016 | 15862245 2020-06-30 04:01:01 0x200F002A0015 Event Informational -- None The login of the user (user name mm_user) from the source (127.0.0.1) succeeded. N/A
16017 | 15862244 2020-06-30 04:01:01 0x200F002A0015 Event Informational -- None The login of the user (user name mm_user) from the source (127.0.0.1) succeeded. N/A
16018 | 15854591 2020-06-29 22:46:01 0x100F02440004 Event Informational -- None The link between initiator (type FC, identifier 0x100000109b10b27b) of a host and the host port (Engine 0, expansion module B, port number H3) is disconnected, time: 22:46:1, host: ID 11. N/A.
16019 | 15854590 2020-06-29 22:46:01 0x100F02440004 Event Informational -- None The link between initiator (type FC, identifier 0x100000109b10b27b) of a host and the host port (Engine 0, expansion module A, port number H3) is disconnected, time: 22:46:1, host: ID 11. N/A.
16020 | 15854589 2020-06-29 22:46:01 0x100F02440004 Event Informational -- None The link between initiator (type FC, identifier 0x100000109b10b27b) of a host and the host port (Engine 0, expansion module B, port number H1) is disconnected, time: 22:46:1, host: ID 11. N/A.
16021 | 15854588 2020-06-29 22:46:01 0x100F02440004 Event Informational -- None The link between initiator (type FC, identifier 0x100000109b10b27b) of a host and the host port (Engine 0, expansion module A, port number H1) is disconnected, time: 22:46:1, host: ID 11. N/A.
16022 | 15827425 2020-06-29 04:07:28 0x200F002A0019 Event Informational -- None The logout of the user (user name mm_user) from the source (127.0.0.1) succeeded. N/A
16023 | 15827424 2020-06-29 04:07:28 0x200F002A0019 Event Informational -- None The logout of the user (user name mm_user) from the source (127.0.0.1) succeeded. N/A
16024 | 15827266 2020-06-29 04:01:02 0x200F002A0015 Event Informational -- None The login of the user (user name mm_user) from the source (127.0.0.1) succeeded. N/A
16025 | 15827265 2020-06-29 04:01:02 0x200F002A0015 Event Informational -- None The login of the user (user name mm_user) from the source (127.0.0.1) succeeded. N/A
16026 | 15792442 2020-06-28 04:07:20 0x200F002A0019 Event Informational -- None The logout of the user (user name mm_user) from the source (127.0.0.1) succeeded. N/A
16027 | 15792441 2020-06-28 04:07:20 0x200F002A0019 Event Informational -- None The logout of the user (user name mm_user) from the source (127.0.0.1) succeeded. N/A
16028 | 15792288 2020-06-28 04:01:02 0x200F002A0015 Event Informational -- None The login of the user (user name mm_user) from the source (127.0.0.1) succeeded. N/A
16029 | 15792287 2020-06-28 04:01:02 0x200F002A0015 Event Informational -- None The login of the user (user name mm_user) from the source (127.0.0.1) succeeded. N/A
16030 | 15757505 2020-06-27 04:07:36 0x200F002A0019 Event Informational -- None The logout of the user (user name mm_user) from the source (127.0.0.1) succeeded. N/A
16031 | 15757504 2020-06-27 04:07:36 0x200F002A0019 Event Informational -- None The logout of the user (user name mm_user) from the source (127.0.0.1) succeeded. N/A
16032 | 15757345 2020-06-27 04:01:02 0x200F002A0015 Event Informational -- None The login of the user (user name mm_user) from the source (127.0.0.1) succeeded. N/A
16033 | 15757343 2020-06-27 04:01:01 0x200F002A0015 Event Informational -- None The login of the user (user name mm_user) from the source (127.0.0.1) succeeded. N/A
16034 | 15722541 2020-06-26 04:07:10 0x200F002A0019 Event Informational -- None The logout of the user (user name mm_user) from the source (127.0.0.1) succeeded. N/A
16035 | 15722540 2020-06-26 04:07:10 0x200F002A0019 Event Informational -- None The logout of the user (user name mm_user) from the source (127.0.0.1) succeeded. N/A
16036 | 15722388 2020-06-26 04:01:01 0x200F002A0015 Event Informational -- None The login of the user (user name mm_user) from the source (127.0.0.1) succeeded. N/A
16037 | 15722387 2020-06-26 04:01:01 0x200F002A0015 Event Informational -- None The login of the user (user name mm_user) from the source (127.0.0.1) succeeded. N/A
16038 | 15687588 2020-06-25 04:07:44 0x200F002A0019 Event Informational -- None The logout of the user (user name mm_user) from the source (127.0.0.1) succeeded. N/A
16039 | 15687587 2020-06-25 04:07:44 0x200F002A0019 Event Informational -- None The logout of the user (user name mm_user) from the source (127.0.0.1) succeeded. N/A
16040 | 15687422 2020-06-25 04:01:02 0x200F002A0015 Event Informational -- None The login of the user (user name mm_user) from the source (127.0.0.1) succeeded. N/A
16041 | 15687421 2020-06-25 04:01:01 0x200F002A0015 Event Informational -- None The login of the user (user name mm_user) from the source (127.0.0.1) succeeded. N/A
16042 | 15652598 2020-06-24 04:07:17 0x200F002A0019 Event Informational -- None The logout of the user (user name mm_user) from the source (127.0.0.1) succeeded. N/A
16043 | 15652597 2020-06-24 04:07:17 0x200F002A0019 Event Informational -- None The logout of the user (user name mm_user) from the source (127.0.0.1) succeeded. N/A
16044 | 15652442 2020-06-24 04:01:01 0x200F002A0015 Event Informational -- None The login of the user (user name mm_user) from the source (127.0.0.1) succeeded. N/A
16045 | 15652441 2020-06-24 04:01:01 0x200F002A0015 Event Informational -- None The login of the user (user name mm_user) from the source (127.0.0.1) succeeded. N/A
16046 | 15639302 2020-06-23 18:59:57 0x200F002A0019 Event Informational -- None The logout of the user (user name admin) from the source (10.33.36.225) succeeded. N/A
16047 | 15638885 2020-06-23 18:42:55 0x100F0015001C Event Major -- None UltraPath push information from host (ID 13) is not received at the preset time point or fails to be processed. Step1 Install UltraPath of the latest version on the host. If the fault persists=>[Step2]. Step2 Collect related information and contact technical support engineers.
16048 | 15638884 2020-06-23 18:42:55 0x100F0015001C Event Major -- None UltraPath push information from host (ID 12) is not received at the preset time point or fails to be processed. Step1 Install UltraPath of the latest version on the host. If the fault persists=>[Step2]. Step2 Collect related information and contact technical support engineers.
16049 | 15638883 2020-06-23 18:42:55 0x100F0015001C Event Major -- None UltraPath push information from host (ID 13) is not received at the preset time point or fails to be processed. Step1 Install UltraPath of the latest version on the host. If the fault persists=>[Step2]. Step2 Collect related information and contact technical support engineers.
16050 | 15638882 2020-06-23 18:42:55 0x100F0015001C Event Major -- None UltraPath push information from host (ID 12) is not received at the preset time point or fails to be processed. Step1 Install UltraPath of the latest version on the host. If the fault persists=>[Step2]. Step2 Collect related information and contact technical support engineers.
16051 | 15638881 2020-06-23 18:42:55 0x100F0015001C Event Major -- None UltraPath push information from host (ID 13) is not received at the preset time point or fails to be processed. Step1 Install UltraPath of the latest version on the host. If the fault persists=>[Step2]. Step2 Collect related information and contact technical support engineers.
16052 | 15638880 2020-06-23 18:42:55 0x100F0015001C Event Major -- None UltraPath push information from host (ID 12) is not received at the preset time point or fails to be processed. Step1 Install UltraPath of the latest version on the host. If the fault persists=>[Step2]. Step2 Collect related information and contact technical support engineers.
16053 | 15638879 2020-06-23 18:42:55 0x100F0015001C Event Major -- None UltraPath push information from host (ID 13) is not received at the preset time point or fails to be processed. Step1 Install UltraPath of the latest version on the host. If the fault persists=>[Step2]. Step2 Collect related information and contact technical support engineers.
16054 | 15638878 2020-06-23 18:42:55 0x100F0015001C Event Major -- None UltraPath push information from host (ID 12) is not received at the preset time point or fails to be processed. Step1 Install UltraPath of the latest version on the host. If the fault persists=>[Step2]. Step2 Collect related information and contact technical support engineers.
16055 | 15638832 2020-06-23 18:41:05 0x100F0015001C Event Major -- None UltraPath push information from host (ID 13) is not received at the preset time point or fails to be processed. Step1 Install UltraPath of the latest version on the host. If the fault persists=>[Step2]. Step2 Collect related information and contact technical support engineers.
16056 | 15638831 2020-06-23 18:41:05 0x100F0015001C Event Major -- None UltraPath push information from host (ID 12) is not received at the preset time point or fails to be processed. Step1 Install UltraPath of the latest version on the host. If the fault persists=>[Step2]. Step2 Collect related information and contact technical support engineers.
16057 | 15638830 2020-06-23 18:41:05 0x100F0015001C Event Major -- None UltraPath push information from host (ID 13) is not received at the preset time point or fails to be processed. Step1 Install UltraPath of the latest version on the host. If the fault persists=>[Step2]. Step2 Collect related information and contact technical support engineers.
16058 | 15638829 2020-06-23 18:41:05 0x100F0015001C Event Major -- None UltraPath push information from host (ID 12) is not received at the preset time point or fails to be processed. Step1 Install UltraPath of the latest version on the host. If the fault persists=>[Step2]. Step2 Collect related information and contact technical support engineers.
16059 | 15638828 2020-06-23 18:41:05 0x100F0015001C Event Major -- None UltraPath push information from host (ID 13) is not received at the preset time point or fails to be processed. Step1 Install UltraPath of the latest version on the host. If the fault persists=>[Step2]. Step2 Collect related information and contact technical support engineers.
16060 | 15638827 2020-06-23 18:41:05 0x100F0015001C Event Major -- None UltraPath push information from host (ID 12) is not received at the preset time point or fails to be processed. Step1 Install UltraPath of the latest version on the host. If the fault persists=>[Step2]. Step2 Collect related information and contact technical support engineers.
16061 | 15638826 2020-06-23 18:41:05 0x100F0015001C Event Major -- None UltraPath push information from host (ID 13) is not received at the preset time point or fails to be processed. Step1 Install UltraPath of the latest version on the host. If the fault persists=>[Step2]. Step2 Collect related information and contact technical support engineers.
16062 | 15638825 2020-06-23 18:41:05 0x100F0015001C Event Major -- None UltraPath push information from host (ID 12) is not received at the preset time point or fails to be processed. Step1 Install UltraPath of the latest version on the host. If the fault persists=>[Step2]. Step2 Collect related information and contact technical support engineers.
16063 | 15638708 2020-06-23 18:36:18 0x100F02440006 Event Informational -- None The link between initiator (type FC, identifier 0x21000024ff1da977) of a host and the host port (Engine 0, expansion module B, port number H2) is linked up, time: 18:36:18, host: ID 13. N/A.
16064 | 15638707 2020-06-23 18:36:18 0x100F02440006 Event Informational -- None The link between initiator (type FC, identifier 0x21000024ff1da977) of a host and the host port (Engine 0, expansion module A, port number H2) is linked up, time: 18:36:18, host: ID 13. N/A.
16065 | 15638706 2020-06-23 18:36:18 0x100F02440006 Event Informational -- None The link between initiator (type FC, identifier 0x21000024ff1da977) of a host and the host port (Engine 0, expansion module B, port number H0) is linked up, time: 18:36:18, host: ID 13. N/A.
16066 | 15638705 2020-06-23 18:36:18 0x100F02440006 Event Informational -- None The link between initiator (type FC, identifier 0x21000024ff1da977) of a host and the host port (Engine 0, expansion module A, port number H0) is linked up, time: 18:36:18, host: ID 13. N/A.
16067 | 15638703 2020-06-23 18:36:16 0x100F02440006 Event Informational -- None The link between initiator (type FC, identifier 0x21000024ff1da8eb) of a host and the host port (Engine 0, expansion module A, port number H3) is linked up, time: 18:36:16, host: ID 13. N/A.
16068 | 15638702 2020-06-23 18:36:16 0x100F02440006 Event Informational -- None The link between initiator (type FC, identifier 0x21000024ff1da8eb) of a host and the host port (Engine 0, expansion module B, port number H1) is linked up, time: 18:36:16, host: ID 13. N/A.
16069 | 15638701 2020-06-23 18:36:16 0x100F02440006 Event Informational -- None The link between initiator (type FC, identifier 0x21000024ff1da8eb) of a host and the host port (Engine 0, expansion module A, port number H1) is linked up, time: 18:36:16, host: ID 13. N/A.
16070 | 15638700 2020-06-23 18:36:16 0x100F02440006 Event Informational -- None The link between initiator (type FC, identifier 0x21000024ff1da8eb) of a host and the host port (Engine 0, expansion module B, port number H3) is linked up, time: 18:36:16, host: ID 13. N/A.
16071 | 15638692 2020-06-23 18:35:57 0x100F02440006 Event Informational -- None The link between initiator (type FC, identifier 0x21000024ff1da8ed) of a host and the host port (Engine 0, expansion module B, port number H2) is linked up, time: 18:35:57, host: ID 12. N/A.
16072 | 15638691 2020-06-23 18:35:57 0x100F02440006 Event Informational -- None The link between initiator (type FC, identifier 0x21000024ff1da8ed) of a host and the host port (Engine 0, expansion module A, port number H2) is linked up, time: 18:35:57, host: ID 12. N/A.
16073 | 15638690 2020-06-23 18:35:57 0x100F02440006 Event Informational -- None The link between initiator (type FC, identifier 0x21000024ff1da8ed) of a host and the host port (Engine 0, expansion module B, port number H0) is linked up, time: 18:35:57, host: ID 12. N/A.
16074 | 15638689 2020-06-23 18:35:57 0x100F02440006 Event Informational -- None The link between initiator (type FC, identifier 0x21000024ff1da8ed) of a host and the host port (Engine 0, expansion module A, port number H0) is linked up, time: 18:35:57, host: ID 12. N/A.
16075 | 15638687 2020-06-23 18:35:55 0x100F02440006 Event Informational -- None The link between initiator (type FC, identifier 0x21000024ff1da97b) of a host and the host port (Engine 0, expansion module A, port number H3) is linked up, time: 18:35:55, host: ID 12. N/A.
16076 | 15638686 2020-06-23 18:35:55 0x100F02440006 Event Informational -- None The link between initiator (type FC, identifier 0x21000024ff1da97b) of a host and the host port (Engine 0, expansion module A, port number H1) is linked up, time: 18:35:55, host: ID 12. N/A.
16077 | 15638685 2020-06-23 18:35:55 0x100F02440006 Event Informational -- None The link between initiator (type FC, identifier 0x21000024ff1da97b) of a host and the host port (Engine 0, expansion module B, port number H3) is linked up, time: 18:35:55, host: ID 12. N/A.
16078 | 15638684 2020-06-23 18:35:55 0x100F02440006 Event Informational -- None The link between initiator (type FC, identifier 0x21000024ff1da97b) of a host and the host port (Engine 0, expansion module B, port number H1) is linked up, time: 18:35:55, host: ID 12. N/A.
16079 | 15638655 2020-06-23 18:34:43 0x200F002A0019 Event Informational -- None The logout of the user (user name mm_user) from the source (127.0.0.1) succeeded. N/A
16080 | 15638518 2020-06-23 18:29:09 0x200F002A0015 Event Informational -- None The login of the user (user name mm_user) from the source (127.0.0.1) succeeded. N/A
16081 | 15638512 2020-06-23 18:28:57 0x100F02440004 Event Informational -- None The link between initiator (type FC, identifier 0x21000024ff1da8eb) of a host and the host port (Engine 0, expansion module A, port number H3) is disconnected, time: 18:28:57, host: ID 13. N/A.
16082 | 15638511 2020-06-23 18:28:57 0x100F02440004 Event Informational -- None The link between initiator (type FC, identifier 0x21000024ff1da977) of a host and the host port (Engine 0, expansion module B, port number H2) is disconnected, time: 18:28:57, host: ID 13. N/A.
16083 | 15638510 2020-06-23 18:28:57 0x100F02440004 Event Informational -- None The link between initiator (type FC, identifier 0x21000024ff1da8eb) of a host and the host port (Engine 0, expansion module B, port number H1) is disconnected, time: 18:28:57, host: ID 13. N/A.
16084 | 15638509 2020-06-23 18:28:57 0x100F02440004 Event Informational -- None The link between initiator (type FC, identifier 0x21000024ff1da977) of a host and the host port (Engine 0, expansion module B, port number H0) is disconnected, time: 18:28:57, host: ID 13. N/A.
16085 | 15638508 2020-06-23 18:28:57 0x100F02440004 Event Informational -- None The link between initiator (type FC, identifier 0x21000024ff1da8eb) of a host and the host port (Engine 0, expansion module A, port number H1) is disconnected, time: 18:28:57, host: ID 13. N/A.
16086 | 15638507 2020-06-23 18:28:57 0x100F02440004 Event Informational -- None The link between initiator (type FC, identifier 0x21000024ff1da977) of a host and the host port (Engine 0, expansion module A, port number H2) is disconnected, time: 18:28:57, host: ID 13. N/A.
16087 | 15638506 2020-06-23 18:28:57 0x100F02440004 Event Informational -- None The link between initiator (type FC, identifier 0x21000024ff1da8eb) of a host and the host port (Engine 0, expansion module B, port number H3) is disconnected, time: 18:28:57, host: ID 13. N/A.
16088 | 15638505 2020-06-23 18:28:57 0x100F02440004 Event Informational -- None The link between initiator (type FC, identifier 0x21000024ff1da977) of a host and the host port (Engine 0, expansion module A, port number H0) is disconnected, time: 18:28:57, host: ID 13. N/A.
16089 | 15638494 2020-06-23 18:28:36 0x100F02440004 Event Informational -- None The link between initiator (type FC, identifier 0x21000024ff1da8ed) of a host and the host port (Engine 0, expansion module B, port number H2) is disconnected, time: 18:28:36, host: ID 12. N/A.
16090 | 15638493 2020-06-23 18:28:36 0x100F02440004 Event Informational -- None The link between initiator (type FC, identifier 0x21000024ff1da8ed) of a host and the host port (Engine 0, expansion module B, port number H0) is disconnected, time: 18:28:36, host: ID 12. N/A.
16091 | 15638492 2020-06-23 18:28:36 0x100F02440004 Event Informational -- None The link between initiator (type FC, identifier 0x21000024ff1da97b) of a host and the host port (Engine 0, expansion module B, port number H1) is disconnected, time: 18:28:36, host: ID 12. N/A.
16092 | 15638491 2020-06-23 18:28:36 0x100F02440004 Event Informational -- None The link between initiator (type FC, identifier 0x21000024ff1da8ed) of a host and the host port (Engine 0, expansion module A, port number H0) is disconnected, time: 18:28:36, host: ID 12. N/A.
16093 | 15638490 2020-06-23 18:28:36 0x100F02440004 Event Informational -- None The link between initiator (type FC, identifier 0x21000024ff1da97b) of a host and the host port (Engine 0, expansion module A, port number H3) is disconnected, time: 18:28:36, host: ID 12. N/A.
16094 | 15638489 2020-06-23 18:28:36 0x100F02440004 Event Informational -- None The link between initiator (type FC, identifier 0x21000024ff1da97b) of a host and the host port (Engine 0, expansion module A, port number H1) is disconnected, time: 18:28:36, host: ID 12. N/A.
16095 | 15638488 2020-06-23 18:28:36 0x100F02440004 Event Informational -- None The link between initiator (type FC, identifier 0x21000024ff1da97b) of a host and the host port (Engine 0, expansion module B, port number H3) is disconnected, time: 18:28:36, host: ID 12. N/A.
16096 | 15638487 2020-06-23 18:28:36 0x100F02440004 Event Informational -- None The link between initiator (type FC, identifier 0x21000024ff1da8ed) of a host and the host port (Engine 0, expansion module A, port number H2) is disconnected, time: 18:28:36, host: ID 12. N/A.
16097 | 15638409 2020-06-23 18:25:23 0x100F0015001C Event Major -- None UltraPath push information from host (ID 13) is not received at the preset time point or fails to be processed. Step1 Install UltraPath of the latest version on the host. If the fault persists=>[Step2]. Step2 Collect related information and contact technical support engineers.
16098 | 15638408 2020-06-23 18:25:23 0x100F0015001C Event Major -- None UltraPath push information from host (ID 12) is not received at the preset time point or fails to be processed. Step1 Install UltraPath of the latest version on the host. If the fault persists=>[Step2]. Step2 Collect related information and contact technical support engineers.
16099 | 15638407 2020-06-23 18:25:23 0x100F0015001C Event Major -- None UltraPath push information from host (ID 13) is not received at the preset time point or fails to be processed. Step1 Install UltraPath of the latest version on the host. If the fault persists=>[Step2]. Step2 Collect related information and contact technical support engineers.
16100 | 15638406 2020-06-23 18:25:23 0x100F0015001C Event Major -- None UltraPath push information from host (ID 12) is not received at the preset time point or fails to be processed. Step1 Install UltraPath of the latest version on the host. If the fault persists=>[Step2]. Step2 Collect related information and contact technical support engineers.
16101 | 15638405 2020-06-23 18:25:23 0x100F0015001C Event Major -- None UltraPath push information from host (ID 13) is not received at the preset time point or fails to be processed. Step1 Install UltraPath of the latest version on the host. If the fault persists=>[Step2]. Step2 Collect related information and contact technical support engineers.
16102 | 15638404 2020-06-23 18:25:23 0x100F0015001C Event Major -- None UltraPath push information from host (ID 12) is not received at the preset time point or fails to be processed. Step1 Install UltraPath of the latest version on the host. If the fault persists=>[Step2]. Step2 Collect related information and contact technical support engineers.
16103 | 15638403 2020-06-23 18:25:23 0x100F0015001C Event Major -- None UltraPath push information from host (ID 13) is not received at the preset time point or fails to be processed. Step1 Install UltraPath of the latest version on the host. If the fault persists=>[Step2]. Step2 Collect related information and contact technical support engineers.
16104 | 15638402 2020-06-23 18:25:23 0x100F0015001C Event Major -- None UltraPath push information from host (ID 12) is not received at the preset time point or fails to be processed. Step1 Install UltraPath of the latest version on the host. If the fault persists=>[Step2]. Step2 Collect related information and contact technical support engineers.
16105 | 15638377 2020-06-23 18:24:24 0x200F00F50026 Event Informational -- None admin:10.33.36.225 succeeded in adding the LUN group (ID 14) to the mapping view (ID 17). N/A
16106 | 15638376 2020-06-23 18:24:24 0x200F00F5003E Event Informational -- None admin:10.33.36.225 succeeded in adding the host group (ID 16) to the mapping view (ID 17). N/A
16107 | 15638375 2020-06-23 18:24:24 0x200F00F50014 Event Informational -- None admin:10.33.36.225 succeeded in creating the mapping view (name SH_DB_GX , ID 17). N/A
16108 | 15638358 2020-06-23 18:23:44 0x200F000E001D Event Informational -- None admin:10.33.36.225 succeeded in adding the host(13) to the host group (ID 16). N/A
16109 | 15638357 2020-06-23 18:23:44 0x200F000E001D Event Informational -- None admin:10.33.36.225 succeeded in adding the host(12) to the host group (ID 16). N/A
16110 | 15638356 2020-06-23 18:23:44 0x200F000E0014 Event Informational -- None admin:10.33.36.225 succeeded in creating the host group (name SH_DB_GX). N/A
16111 | 15638350 2020-06-23 18:23:33 0x100F0015001C Event Major -- None UltraPath push information from host (ID 13) is not received at the preset time point or fails to be processed. Step1 Install UltraPath of the latest version on the host. If the fault persists=>[Step2]. Step2 Collect related information and contact technical support engineers.
16112 | 15638349 2020-06-23 18:23:33 0x100F0015001C Event Major -- None UltraPath push information from host (ID 12) is not received at the preset time point or fails to be processed. Step1 Install UltraPath of the latest version on the host. If the fault persists=>[Step2]. Step2 Collect related information and contact technical support engineers.
16113 | 15638348 2020-06-23 18:23:33 0x100F0015001C Event Major -- None UltraPath push information from host (ID 13) is not received at the preset time point or fails to be processed. Step1 Install UltraPath of the latest version on the host. If the fault persists=>[Step2]. Step2 Collect related information and contact technical support engineers.
16114 | 15638347 2020-06-23 18:23:33 0x100F0015001C Event Major -- None UltraPath push information from host (ID 12) is not received at the preset time point or fails to be processed. Step1 Install UltraPath of the latest version on the host. If the fault persists=>[Step2]. Step2 Collect related information and contact technical support engineers.
16115 | 15638346 2020-06-23 18:23:33 0x100F0015001C Event Major -- None UltraPath push information from host (ID 13) is not received at the preset time point or fails to be processed. Step1 Install UltraPath of the latest version on the host. If the fault persists=>[Step2]. Step2 Collect related information and contact technical support engineers.
16116 | 15638345 2020-06-23 18:23:33 0x100F0015001C Event Major -- None UltraPath push information from host (ID 12) is not received at the preset time point or fails to be processed. Step1 Install UltraPath of the latest version on the host. If the fault persists=>[Step2]. Step2 Collect related information and contact technical support engineers.
16117 | 15638344 2020-06-23 18:23:33 0x100F0015001C Event Major -- None UltraPath push information from host (ID 13) is not received at the preset time point or fails to be processed. Step1 Install UltraPath of the latest version on the host. If the fault persists=>[Step2]. Step2 Collect related information and contact technical support engineers.
16118 | 15638343 2020-06-23 18:23:33 0x100F0015001C Event Major -- None UltraPath push information from host (ID 12) is not received at the preset time point or fails to be processed. Step1 Install UltraPath of the latest version on the host. If the fault persists=>[Step2]. Step2 Collect related information and contact technical support engineers.
16119 | 15638317 2020-06-23 18:22:33 0x200F00F50026 Event Informational -- None admin:10.33.36.225 succeeded in adding the LUN group (ID 16) to the mapping view (ID 16). N/A
16120 | 15638316 2020-06-23 18:22:33 0x200F00F5003E Event Informational -- None admin:10.33.36.225 succeeded in adding the host group (ID 15) to the mapping view (ID 16). N/A
16121 | 15638315 2020-06-23 18:22:33 0x200F00F50014 Event Informational -- None admin:10.33.36.225 succeeded in creating the mapping view (name SH_DB_02-5T , ID 16). N/A
16122 | 15638302 2020-06-23 18:22:02 0x200F00F50026 Event Informational -- None admin:10.33.36.225 succeeded in adding the LUN group (ID 15) to the mapping view (ID 15). N/A
16123 | 15638301 2020-06-23 18:22:02 0x200F00F5003E Event Informational -- None admin:10.33.36.225 succeeded in adding the host group (ID 14) to the mapping view (ID 15). N/A
16124 | 15638300 2020-06-23 18:22:02 0x200F00F50014 Event Informational -- None admin:10.33.36.225 succeeded in creating the mapping view (name SH_DB_01-2T , ID 15). N/A
16125 | 15638263 2020-06-23 18:20:34 0x200F0100001D Event Informational -- None admin:10.33.36.225 succeeded in adding the LUN (42) to the LUN group (ID 16). N/A
16126 | 15638262 2020-06-23 18:20:33 0x200F01000014 Event Informational -- None admin:10.33.36.225 succeeded in creating the LUN group (name SH_DB_02Group). N/A
16127 | 15638248 2020-06-23 18:20:03 0x200F0100001D Event Informational -- None admin:10.33.36.225 succeeded in adding the LUN (43) to the LUN group (ID 15). N/A
16128 | 15638247 2020-06-23 18:20:03 0x200F01000014 Event Informational -- None admin:10.33.36.225 succeeded in creating the LUN group (name SH_DB_01Group). N/A
16129 | 15638232 2020-06-23 18:19:24 0x200F0100001D Event Informational -- None admin:10.33.36.225 succeeded in adding the LUN (47) to the LUN group (ID 14). N/A
16130 | 15638231 2020-06-23 18:19:24 0x200F0100001D Event Informational -- None admin:10.33.36.225 succeeded in adding the LUN (46) to the LUN group (ID 14). N/A
16131 | 15638230 2020-06-23 18:19:24 0x200F0100001D Event Informational -- None admin:10.33.36.225 succeeded in adding the LUN (45) to the LUN group (ID 14). N/A
16132 | 15638229 2020-06-23 18:19:24 0x200F0100001D Event Informational -- None admin:10.33.36.225 succeeded in adding the LUN (44) to the LUN group (ID 14). N/A
16133 | 15638228 2020-06-23 18:19:24 0x200F01000014 Event Informational -- None admin:10.33.36.225 succeeded in creating the LUN group (name SH_DB_GXGroup01). N/A
16134 | 15638192 2020-06-23 18:18:00 0x200F000B019B Event Informational -- None admin:10.33.36.225 succeeded in creating the thick LUN (name SH_DB_GX4-50G, type thick, capacity 50GB, storage pool ID 0, ID 47, write policy write back, prefetch policy intelligent, prefetch multiple 0, prefetch value 0KB, relocation policy none, allocation policy automatic, owner controller 0B, read cache policy Default, write cache policy Default, io priority Low, DIF switch no, smart cache state off, mirror policy Enable, Usage type Internal, cow grain size 64KB, WWN 63c7843100c5453e393d0b450000002f). N/A.
16135 | 15638182 2020-06-23 18:17:38 0x200F000B019B Event Informational -- None admin:10.33.36.225 succeeded in creating the thick LUN (name SH_DB_GX3-10G, type thick, capacity 10GB, storage pool ID 0, ID 46, write policy write back, prefetch policy intelligent, prefetch multiple 0, prefetch value 0KB, relocation policy none, allocation policy automatic, owner controller 0A, read cache policy Default, write cache policy Default, io priority Low, DIF switch no, smart cache state off, mirror policy Enable, Usage type Internal, cow grain size 64KB, WWN 63c7843100c5453e393cf50a0000002e). N/A.
16136 | 15638173 2020-06-23 18:17:18 0x200F000B019B Event Informational -- None admin:10.33.36.225 succeeded in creating the thick LUN (name SH_DB_GX2-10G, type thick, capacity 10GB, storage pool ID 0, ID 45, write policy write back, prefetch policy intelligent, prefetch multiple 0, prefetch value 0KB, relocation policy none, allocation policy automatic, owner controller 0B, read cache policy Default, write cache policy Default, io priority Low, DIF switch no, smart cache state off, mirror policy Enable, Usage type Internal, cow grain size 64KB, WWN 63c7843100c5453e393ce1980000002d). N/A.
16137 | 15638145 2020-06-23 18:16:11 0x200F000B019B Event Informational -- None admin:10.33.36.225 succeeded in creating the thick LUN (name SH_DB_GX1-15T, type thick, capacity 15TB, storage pool ID 1, ID 44, write policy write back, prefetch policy intelligent, prefetch multiple 0, prefetch value 0KB, relocation policy none, allocation policy automatic, owner controller 0A, read cache policy Default, write cache policy Default, io priority Low, DIF switch no, smart cache state off, mirror policy Enable, Usage type Internal, cow grain size 64KB, WWN 63c7843100c5453e393ca0930000002c). N/A.
16138 | 15638053 2020-06-23 18:12:26 0x200F000B019B Event Informational -- None admin:10.33.36.225 succeeded in creating the thick LUN (name SH_DB_01-2T, type thick, capacity 2TB, storage pool ID 1, ID 43, write policy write back, prefetch policy intelligent, prefetch multiple 0, prefetch value 0KB, relocation policy none, allocation policy automatic, owner controller 0A, read cache policy Default, write cache policy Default, io priority Low, DIF switch no, smart cache state off, mirror policy Enable, Usage type Internal, cow grain size 64KB, WWN 63c7843100c5453e393bc4da0000002b). N/A.
16139 | 15638043 2020-06-23 18:12:03 0x200F000B01A0 Event Informational -- None admin:10.33.36.225 succeeded in deleting the LUN (ID 41, name SH_DB_01-2T, WWN 63c7843100c5453e393b528600000029). N/A.
16140 | 15638037 2020-06-23 18:11:49 0x200F000B001F Event Informational -- None admin:10.33.36.225 succeeded in expanding the capacity of the LUN (name SH_DB_01-2T, ID 41) to 2TB. N/A
16141 | 15638016 2020-06-23 18:11:02 0x200F000B019B Event Informational -- None admin:10.33.36.225 succeeded in creating the thick LUN (name SH_DB_02-5T, type thick, capacity 5TB, storage pool ID 1, ID 42, write policy write back, prefetch policy intelligent, prefetch multiple 0, prefetch value 0KB, relocation policy none, allocation policy automatic, owner controller 0B, read cache policy Default, write cache policy Default, io priority Low, DIF switch no, smart cache state off, mirror policy Enable, Usage type Internal, cow grain size 64KB, WWN 63c7843100c5453e393b73250000002a). N/A.
16142 | 15638002 2020-06-23 18:10:29 0x200F000B019B Event Informational -- None admin:10.33.36.225 succeeded in creating the thick LUN (name SH_DB_01-2T, type thick, capacity 2GB, storage pool ID 1, ID 41, write policy write back, prefetch policy intelligent, prefetch multiple 0, prefetch value 0KB, relocation policy none, allocation policy automatic, owner controller 0A, read cache policy Default, write cache policy Default, io priority Low, DIF switch no, smart cache state off, mirror policy Enable, Usage type Internal, cow grain size 64KB, WWN 63c7843100c5453e393b528600000029). N/A.
16143 | 15637985 2020-06-23 18:09:49 0x200F000B01A0 Event Informational -- None admin:10.33.36.225 succeeded in deleting the LUN (ID 40, name SH_DB01-10T, WWN 63c7843100c5453e393a8e8500000028). N/A.
16144 | 15637920 2020-06-23 18:07:09 0x200F000B019B Event Informational -- None admin:10.33.36.225 succeeded in creating the thick LUN (name SH_DB01-10T, type thick, capacity 10TB, storage pool ID 1, ID 40, write policy write back, prefetch policy intelligent, prefetch multiple 0, prefetch value 0KB, relocation policy none, allocation policy automatic, owner controller 0A, read cache policy Default, write cache policy Default, io priority Low, DIF switch no, smart cache state off, mirror policy Enable, Usage type Internal, cow grain size 64KB, WWN 63c7843100c5453e393a8e8500000028). N/A.
16145 | 15637887 2020-06-23 18:05:53 0x200F000E001D Event Informational -- None admin:10.33.36.225 succeeded in adding the host(13) to the host group (ID 15). N/A
16146 | 15637886 2020-06-23 18:05:53 0x200F000E0014 Event Informational -- None admin:10.33.36.225 succeeded in creating the host group (name SH_DB02). N/A
16147 | 15637878 2020-06-23 18:05:35 0x200F000E001D Event Informational -- None admin:10.33.36.225 succeeded in adding the host(12) to the host group (ID 14). N/A
16148 | 15637877 2020-06-23 18:05:35 0x200F000E0014 Event Informational -- None admin:10.33.36.225 succeeded in creating the host group (name SH_DB01). N/A
16149 | 15637861 2020-06-23 18:04:57 0x200F00150025 Event Informational -- None admin:10.33.36.225 succeeded in adding the initiator (type FC, identifier 21000024ff1da977) to host (host ID 13). N/A
16150 | 15637860 2020-06-23 18:04:57 0x200F00150025 Event Informational -- None admin:10.33.36.225 succeeded in adding the initiator (type FC, identifier 21000024ff1da8eb) to host (host ID 13). N/A
16151 | 15637859 2020-06-23 18:04:57 0x200F0015001F Event Informational -- None admin:10.33.36.225 succeeded in creating the host (name SH_DB02, operating system Linux). N/A
16152 | 15637827 2020-06-23 18:03:40 0x200F00150025 Event Informational -- None admin:10.33.36.225 succeeded in adding the initiator (type FC, identifier 21000024ff1da97b) to host (host ID 12). N/A
16153 | 15637826 2020-06-23 18:03:40 0x200F00150025 Event Informational -- None admin:10.33.36.225 succeeded in adding the initiator (type FC, identifier 21000024ff1da8ed) to host (host ID 12). N/A
16154 | 15637825 2020-06-23 18:03:40 0x200F0015001F Event Informational -- None admin:10.33.36.225 succeeded in creating the host (name SH_DB01, operating system Linux). N/A
16155 | 15637641 2020-06-23 17:56:10 0x200F002A0015 Event Informational -- None The login of the user (user name admin) from the source (10.33.36.225) succeeded. N/A
16156 | 15617519 2020-06-23 04:07:09 0x200F002A0019 Event Informational -- None The logout of the user (user name mm_user) from the source (127.0.0.1) succeeded. N/A
16157 | 15617518 2020-06-23 04:07:09 0x200F002A0019 Event Informational -- None The logout of the user (user name mm_user) from the source (127.0.0.1) succeeded. N/A
16158 | 15617366 2020-06-23 04:01:01 0x200F002A0015 Event Informational -- None The login of the user (user name mm_user) from the source (127.0.0.1) succeeded. N/A
16159 | 15617365 2020-06-23 04:01:00 0x200F002A0015 Event Informational -- None The login of the user (user name mm_user) from the source (127.0.0.1) succeeded. N/A
16160 | 15582580 2020-06-22 04:07:25 0x200F002A0019 Event Informational -- None The logout of the user (user name mm_user) from the source (127.0.0.1) succeeded. N/A
16161 | 15582579 2020-06-22 04:07:25 0x200F002A0019 Event Informational -- None The logout of the user (user name mm_user) from the source (127.0.0.1) succeeded. N/A
16162 | 15582421 2020-06-22 04:01:01 0x200F002A0015 Event Informational -- None The login of the user (user name mm_user) from the source (127.0.0.1) succeeded. N/A
16163 | 15582420 2020-06-22 04:01:01 0x200F002A0015 Event Informational -- None The login of the user (user name mm_user) from the source (127.0.0.1) succeeded. N/A
16164 | 15547599 2020-06-21 04:07:16 0x200F002A0019 Event Informational -- None The logout of the user (user name mm_user) from the source (127.0.0.1) succeeded. N/A
16165 | 15547598 2020-06-21 04:07:16 0x200F002A0019 Event Informational -- None The logout of the user (user name mm_user) from the source (127.0.0.1) succeeded. N/A
16166 | 15547446 2020-06-21 04:01:01 0x200F002A0015 Event Informational -- None The login of the user (user name mm_user) from the source (127.0.0.1) succeeded. N/A
16167 | 15547444 2020-06-21 04:01:00 0x200F002A0015 Event Informational -- None The login of the user (user name mm_user) from the source (127.0.0.1) succeeded. N/A
16168 | 15512643 2020-06-20 04:07:33 0x200F002A0019 Event Informational -- None The logout of the user (user name mm_user) from the source (127.0.0.1) succeeded. N/A
16169 | 15512642 2020-06-20 04:07:33 0x200F002A0019 Event Informational -- None The logout of the user (user name mm_user) from the source (127.0.0.1) succeeded. N/A
16170 | 15512482 2020-06-20 04:01:01 0x200F002A0015 Event Informational -- None The login of the user (user name mm_user) from the source (127.0.0.1) succeeded. N/A
16171 | 15512481 2020-06-20 04:01:00 0x200F002A0015 Event Informational -- None The login of the user (user name mm_user) from the source (127.0.0.1) succeeded. N/A
16172 | 15494560 2020-06-19 15:42:45 0x200F002A0019 Event Informational -- None The logout of the user (user name admin) from the source (10.33.36.225) succeeded. N/A
16173 | 15494342 2020-06-19 15:33:48 0x200F002A0019 Event Informational -- None The logout of the user (user name mm_user) from the source (127.0.0.1) succeeded. N/A
16174 | 15494213 2020-06-19 15:28:34 0x200F002A0015 Event Informational -- None The login of the user (user name mm_user) from the source (127.0.0.1) succeeded. N/A
16175 | 15493660 2020-06-19 15:05:46 0x200F002A0019 Event Informational -- None The logout of the user (user name mm_user) from the source (127.0.0.1) succeeded. N/A
16176 | 15493522 2020-06-19 15:00:11 0x200F002A0015 Event Informational -- None The login of the user (user name mm_user) from the source (127.0.0.1) succeeded. N/A
16177 | 15492878 2020-06-19 14:33:44 0x200F002A0019 Event Informational -- None The logout of the user (user name mm_user) from the source (127.0.0.1) succeeded. N/A
16178 | 15492750 2020-06-19 14:28:33 0x200F002A0015 Event Informational -- None The login of the user (user name mm_user) from the source (127.0.0.1) succeeded. N/A
16179 | 15492690 2020-06-19 14:26:11 0x200F002A0015 Event Informational -- None The login of the user (user name admin) from the source (10.33.36.225) succeeded. N/A
16180 | 15477665 2020-06-19 04:07:07 0x200F002A0019 Event Informational -- None The logout of the user (user name mm_user) from the source (127.0.0.1) succeeded. N/A
16181 | 15477664 2020-06-19 04:07:07 0x200F002A0019 Event Informational -- None The logout of the user (user name mm_user) from the source (127.0.0.1) succeeded. N/A
16182 | 15477515 2020-06-19 04:01:02 0x200F002A0015 Event Informational -- None The login of the user (user name mm_user) from the source (127.0.0.1) succeeded. N/A
16183 | 15477512 2020-06-19 04:01:00 0x200F002A0015 Event Informational -- None The login of the user (user name mm_user) from the source (127.0.0.1) succeeded. N/A
16184 | 15442691 2020-06-18 04:07:41 0x200F002A0019 Event Informational -- None The logout of the user (user name mm_user) from the source (127.0.0.1) succeeded. N/A
16185 | 15442690 2020-06-18 04:07:41 0x200F002A0019 Event Informational -- None The logout of the user (user name mm_user) from the source (127.0.0.1) succeeded. N/A
16186 | 15442528 2020-06-18 04:01:02 0x200F002A0015 Event Informational -- None The login of the user (user name mm_user) from the source (127.0.0.1) succeeded. N/A
16187 | 15442527 2020-06-18 04:01:02 0x200F002A0015 Event Informational -- None The login of the user (user name mm_user) from the source (127.0.0.1) succeeded. N/A
16188 | 15407704 2020-06-17 04:07:15 0x200F002A0019 Event Informational -- None The logout of the user (user name mm_user) from the source (127.0.0.1) succeeded. N/A
16189 | 15407703 2020-06-17 04:07:15 0x200F002A0019 Event Informational -- None The logout of the user (user name mm_user) from the source (127.0.0.1) succeeded. N/A
16190 | 15407549 2020-06-17 04:01:01 0x200F002A0015 Event Informational -- None The login of the user (user name mm_user) from the source (127.0.0.1) succeeded. N/A
16191 | 15407548 2020-06-17 04:01:01 0x200F002A0015 Event Informational -- None The login of the user (user name mm_user) from the source (127.0.0.1) succeeded. N/A
16192 | 15372719 2020-06-16 04:07:04 0x200F002A0019 Event Informational -- None The logout of the user (user name mm_user) from the source (127.0.0.1) succeeded. N/A
16193 | 15372718 2020-06-16 04:07:04 0x200F002A0019 Event Informational -- None The logout of the user (user name mm_user) from the source (127.0.0.1) succeeded. N/A
16194 | 15372571 2020-06-16 04:01:02 0x200F002A0015 Event Informational -- None The login of the user (user name mm_user) from the source (127.0.0.1) succeeded. N/A
16195 | 15372568 2020-06-16 04:01:01 0x200F002A0015 Event Informational -- None The login of the user (user name mm_user) from the source (127.0.0.1) succeeded. N/A
16196 | 15371086 2020-06-16 03:00:08 0x100F00310002 Event Informational -- None Succeeded in deleting the key of application ISCSI_INI (application ID 7, key ID 5). N/A
16197 | 15371085 2020-06-16 03:00:08 0x100F00310002 Event Informational -- None Succeeded in updating the key of application ISCSI_INI (application ID 7, key ID 6). N/A
16198 | 15371082 2020-06-16 03:00:02 0x100F00310002 Event Informational -- None Succeeded in deleting the key of application ISCSI_TGT (application ID 6, key ID 5). N/A
16199 | 15371081 2020-06-16 03:00:02 0x100F00310002 Event Informational -- None Succeeded in updating the key of application ISCSI_TGT (application ID 6, key ID 6). N/A
16200 | 15371077 2020-06-16 02:59:56 0x100F00310002 Event Informational -- None Succeeded in updating the key of application PROTO_NDMP (application ID 4, key ID 6). N/A
16201 | 15371073 2020-06-16 02:59:50 0x100F00310002 Event Informational -- None Succeeded in updating the key of application PROTO_LDAPS (application ID 3, key ID 6). N/A
16202 | 15371070 2020-06-16 02:59:44 0x100F00310002 Event Informational -- None Succeeded in updating the key of application PROTO_AD (application ID 2, key ID 6). N/A
16203 | 15371067 2020-06-16 02:59:38 0x100F00310002 Event Informational -- None Succeeded in updating the key of application PROTO_USER (application ID 1, key ID 6). N/A
16204 | 15371064 2020-06-16 02:59:32 0x100F00310002 Event Informational -- None Succeeded in updating the key of application KMM (application ID 0, key ID 6). N/A
16205 | 15337733 2020-06-15 04:07:22 0x200F002A0019 Event Informational -- None The logout of the user (user name mm_user) from the source (127.0.0.1) succeeded. N/A
16206 | 15337732 2020-06-15 04:07:22 0x200F002A0019 Event Informational -- None The logout of the user (user name mm_user) from the source (127.0.0.1) succeeded. N/A
16207 | 15337576 2020-06-15 04:01:00 0x200F002A0015 Event Informational -- None The login of the user (user name mm_user) from the source (127.0.0.1) succeeded. N/A
16208 | 15337575 2020-06-15 04:01:00 0x200F002A0015 Event Informational -- None The login of the user (user name mm_user) from the source (127.0.0.1) succeeded. N/A
16209 | 15302772 2020-06-14 04:07:11 0x200F002A0019 Event Informational -- None The logout of the user (user name mm_user) from the source (127.0.0.1) succeeded. N/A
16210 | 15302771 2020-06-14 04:07:11 0x200F002A0019 Event Informational -- None The logout of the user (user name mm_user) from the source (127.0.0.1) succeeded. N/A
16211 | 15302621 2020-06-14 04:01:02 0x200F002A0015 Event Informational -- None The login of the user (user name mm_user) from the source (127.0.0.1) succeeded. N/A
16212 | 15302620 2020-06-14 04:01:01 0x200F002A0015 Event Informational -- None The login of the user (user name mm_user) from the source (127.0.0.1) succeeded. N/A
16213 | 15267811 2020-06-13 04:07:30 0x200F002A0019 Event Informational -- None The logout of the user (user name mm_user) from the source (127.0.0.1) succeeded. N/A
16214 | 15267810 2020-06-13 04:07:30 0x200F002A0019 Event Informational -- None The logout of the user (user name mm_user) from the source (127.0.0.1) succeeded. N/A
16215 | 15267652 2020-06-13 04:01:02 0x200F002A0015 Event Informational -- None The login of the user (user name mm_user) from the source (127.0.0.1) succeeded. N/A
16216 | 15267651 2020-06-13 04:01:02 0x200F002A0015 Event Informational -- None The login of the user (user name mm_user) from the source (127.0.0.1) succeeded. N/A
16217 | 15232868 2020-06-12 04:07:04 0x200F002A0019 Event Informational -- None The logout of the user (user name mm_user) from the source (127.0.0.1) succeeded. N/A
16218 | 15232867 2020-06-12 04:07:04 0x200F002A0019 Event Informational -- None The logout of the user (user name mm_user) from the source (127.0.0.1) succeeded. N/A
16219 | 15232719 2020-06-12 04:01:02 0x200F002A0015 Event Informational -- None The login of the user (user name mm_user) from the source (127.0.0.1) succeeded. N/A
16220 | 15232717 2020-06-12 04:01:01 0x200F002A0015 Event Informational -- None The login of the user (user name mm_user) from the source (127.0.0.1) succeeded. N/A
16221 | 15197967 2020-06-11 04:07:38 0x200F002A0019 Event Informational -- None The logout of the user (user name mm_user) from the source (127.0.0.1) succeeded. N/A
16222 | 15197966 2020-06-11 04:07:38 0x200F002A0019 Event Informational -- None The logout of the user (user name mm_user) from the source (127.0.0.1) succeeded. N/A
16223 | 15197804 2020-06-11 04:01:02 0x200F002A0015 Event Informational -- None The login of the user (user name mm_user) from the source (127.0.0.1) succeeded. N/A
16224 | 15197802 2020-06-11 04:01:00 0x200F002A0015 Event Informational -- None The login of the user (user name mm_user) from the source (127.0.0.1) succeeded. N/A
16225 | 15163034 2020-06-10 04:07:12 0x200F002A0019 Event Informational -- None The logout of the user (user name mm_user) from the source (127.0.0.1) succeeded. N/A
16226 | 15163033 2020-06-10 04:07:12 0x200F002A0019 Event Informational -- None The logout of the user (user name mm_user) from the source (127.0.0.1) succeeded. N/A
16227 | 15162882 2020-06-10 04:01:01 0x200F002A0015 Event Informational -- None The login of the user (user name mm_user) from the source (127.0.0.1) succeeded. N/A
16228 | 15162880 2020-06-10 04:01:00 0x200F002A0015 Event Informational -- None The login of the user (user name mm_user) from the source (127.0.0.1) succeeded. N/A
16229 | 15128152 2020-06-09 04:07:46 0x200F002A0019 Event Informational -- None The logout of the user (user name mm_user) from the source (127.0.0.1) succeeded. N/A
16230 | 15128151 2020-06-09 04:07:46 0x200F002A0019 Event Informational -- None The logout of the user (user name mm_user) from the source (127.0.0.1) succeeded. N/A
16231 | 15127986 2020-06-09 04:01:01 0x200F002A0015 Event Informational -- None The login of the user (user name mm_user) from the source (127.0.0.1) succeeded. N/A
16232 | 15127984 2020-06-09 04:01:01 0x200F002A0015 Event Informational -- None The login of the user (user name mm_user) from the source (127.0.0.1) succeeded. N/A
16233 | 15093230 2020-06-08 04:07:20 0x200F002A0019 Event Informational -- None The logout of the user (user name mm_user) from the source (127.0.0.1) succeeded. N/A
16234 | 15093229 2020-06-08 04:07:20 0x200F002A0019 Event Informational -- None The logout of the user (user name mm_user) from the source (127.0.0.1) succeeded. N/A
16235 | 15093075 2020-06-08 04:01:01 0x200F002A0015 Event Informational -- None The login of the user (user name mm_user) from the source (127.0.0.1) succeeded. N/A
16236 | 15093073 2020-06-08 04:01:01 0x200F002A0015 Event Informational -- None The login of the user (user name mm_user) from the source (127.0.0.1) succeeded. N/A
16237 | 15058344 2020-06-07 04:07:07 0x200F002A0019 Event Informational -- None The logout of the user (user name mm_user) from the source (127.0.0.1) succeeded. N/A
16238 | 15058343 2020-06-07 04:07:07 0x200F002A0019 Event Informational -- None The logout of the user (user name mm_user) from the source (127.0.0.1) succeeded. N/A
16239 | 15058193 2020-06-07 04:01:02 0x200F002A0015 Event Informational -- None The login of the user (user name mm_user) from the source (127.0.0.1) succeeded. N/A
16240 | 15058191 2020-06-07 04:01:01 0x200F002A0015 Event Informational -- None The login of the user (user name mm_user) from the source (127.0.0.1) succeeded. N/A
16241 | 15023444 2020-06-06 04:07:28 0x200F002A0019 Event Informational -- None The logout of the user (user name mm_user) from the source (127.0.0.1) succeeded. N/A
16242 | 15023443 2020-06-06 04:07:28 0x200F002A0019 Event Informational -- None The logout of the user (user name mm_user) from the source (127.0.0.1) succeeded. N/A
16243 | 15023286 2020-06-06 04:01:02 0x200F002A0015 Event Informational -- None The login of the user (user name mm_user) from the source (127.0.0.1) succeeded. N/A
16244 | 15023284 2020-06-06 04:01:00 0x200F002A0015 Event Informational -- None The login of the user (user name mm_user) from the source (127.0.0.1) succeeded. N/A
16245 | 15005467 2020-06-05 15:47:13 0x200F002A0019 Event Informational -- None The logout of the user (user name admin) from the source (10.33.36.225) succeeded. N/A
16246 | 15005068 2020-06-05 15:30:55 0x200F002A0019 Event Informational -- None The logout of the user (user name mm_user) from the source (127.0.0.1) succeeded. N/A
16247 | 15004943 2020-06-05 15:25:45 0x200F002A0015 Event Informational -- None The login of the user (user name mm_user) from the source (127.0.0.1) succeeded. N/A
16248 | 15004454 2020-06-05 15:05:41 0x200F002A0019 Event Informational -- None The logout of the user (user name mm_user) from the source (127.0.0.1) succeeded. N/A
16249 | 15004321 2020-06-05 15:00:13 0x200F002A0015 Event Informational -- None The login of the user (user name mm_user) from the source (127.0.0.1) succeeded. N/A
16250 | 15003740 2020-06-05 14:36:22 0x200F002A0015 Event Informational -- None The login of the user (user name admin) from the source (10.33.36.225) succeeded. N/A
16251 | 14988459 2020-06-05 04:07:02 0x200F002A0019 Event Informational -- None The logout of the user (user name mm_user) from the source (127.0.0.1) succeeded. N/A
16252 | 14988458 2020-06-05 04:07:02 0x200F002A0019 Event Informational -- None The logout of the user (user name mm_user) from the source (127.0.0.1) succeeded. N/A
16253 | 14988309 2020-06-05 04:01:01 0x200F002A0015 Event Informational -- None The login of the user (user name mm_user) from the source (127.0.0.1) succeeded. N/A
16254 | 14988308 2020-06-05 04:01:01 0x200F002A0015 Event Informational -- None The login of the user (user name mm_user) from the source (127.0.0.1) succeeded. N/A
16255 | 14953498 2020-06-04 04:07:36 0x200F002A0019 Event Informational -- None The logout of the user (user name mm_user) from the source (127.0.0.1) succeeded. N/A
16256 | 14953497 2020-06-04 04:07:36 0x200F002A0019 Event Informational -- None The logout of the user (user name mm_user) from the source (127.0.0.1) succeeded. N/A
16257 | 14953336 2020-06-04 04:01:01 0x200F002A0015 Event Informational -- None The login of the user (user name mm_user) from the source (127.0.0.1) succeeded. N/A
16258 | 14953334 2020-06-04 04:01:01 0x200F002A0015 Event Informational -- None The login of the user (user name mm_user) from the source (127.0.0.1) succeeded. N/A
16259 | 14918512 2020-06-03 04:07:10 0x200F002A0019 Event Informational -- None The logout of the user (user name mm_user) from the source (127.0.0.1) succeeded. N/A
16260 | 14918511 2020-06-03 04:07:10 0x200F002A0019 Event Informational -- None The logout of the user (user name mm_user) from the source (127.0.0.1) succeeded. N/A
16261 | 14918360 2020-06-03 04:01:01 0x200F002A0015 Event Informational -- None The login of the user (user name mm_user) from the source (127.0.0.1) succeeded. N/A
16262 | 14918359 2020-06-03 04:01:01 0x200F002A0015 Event Informational -- None The login of the user (user name mm_user) from the source (127.0.0.1) succeeded. N/A
16263 | 14883540 2020-06-02 04:07:44 0x200F002A0019 Event Informational -- None The logout of the user (user name mm_user) from the source (127.0.0.1) succeeded. N/A
16264 | 14883539 2020-06-02 04:07:44 0x200F002A0019 Event Informational -- None The logout of the user (user name mm_user) from the source (127.0.0.1) succeeded. N/A
16265 | 14883374 2020-06-02 04:01:02 0x200F002A0015 Event Informational -- None The login of the user (user name mm_user) from the source (127.0.0.1) succeeded. N/A
16266 | 14883373 2020-06-02 04:01:02 0x200F002A0015 Event Informational -- None The login of the user (user name mm_user) from the source (127.0.0.1) succeeded. N/A
16267 | 14848620 2020-06-01 04:07:18 0x200F002A0019 Event Informational -- None The logout of the user (user name mm_user) from the source (127.0.0.1) succeeded. N/A
16268 | 14848619 2020-06-01 04:07:18 0x200F002A0019 Event Informational -- None The logout of the user (user name mm_user) from the source (127.0.0.1) succeeded. N/A
16269 | 14848465 2020-06-01 04:01:01 0x200F002A0015 Event Informational -- None The login of the user (user name mm_user) from the source (127.0.0.1) succeeded. N/A
16270 | 14848463 2020-06-01 04:01:01 0x200F002A0015 Event Informational -- None The login of the user (user name mm_user) from the source (127.0.0.1) succeeded. N/A
16271 | 14813689 2020-05-31 04:07:52 0x200F002A0019 Event Informational -- None The logout of the user (user name mm_user) from the source (127.0.0.1) succeeded. N/A
16272 | 14813668 2020-05-31 04:07:02 0x200F002A0019 Event Informational -- None The logout of the user (user name mm_user) from the source (127.0.0.1) succeeded. N/A
16273 | 14813520 2020-05-31 04:01:02 0x200F002A0015 Event Informational -- None The login of the user (user name mm_user) from the source (127.0.0.1) succeeded. N/A
16274 | 14813519 2020-05-31 04:01:02 0x200F002A0015 Event Informational -- None The login of the user (user name mm_user) from the source (127.0.0.1) succeeded. N/A
16275 | 14778755 2020-05-30 04:07:25 0x200F002A0019 Event Informational -- None The logout of the user (user name mm_user) from the source (127.0.0.1) succeeded. N/A
16276 | 14778754 2020-05-30 04:07:25 0x200F002A0019 Event Informational -- None The logout of the user (user name mm_user) from the source (127.0.0.1) succeeded. N/A
16277 | 14778599 2020-05-30 04:01:01 0x200F002A0015 Event Informational -- None The login of the user (user name mm_user) from the source (127.0.0.1) succeeded. N/A
16278 | 14778598 2020-05-30 04:01:01 0x200F002A0015 Event Informational -- None The login of the user (user name mm_user) from the source (127.0.0.1) succeeded. N/A
16279 | 14743835 2020-05-29 04:07:10 0x200F002A0019 Event Informational -- None The logout of the user (user name mm_user) from the source (127.0.0.1) succeeded. N/A
16280 | 14743834 2020-05-29 04:07:10 0x200F002A0019 Event Informational -- None The logout of the user (user name mm_user) from the source (127.0.0.1) succeeded. N/A
16281 | 14743685 2020-05-29 04:01:01 0x200F002A0015 Event Informational -- None The login of the user (user name mm_user) from the source (127.0.0.1) succeeded. N/A
16282 | 14743683 2020-05-29 04:01:01 0x200F002A0015 Event Informational -- None The login of the user (user name mm_user) from the source (127.0.0.1) succeeded. N/A
16283 | 14716970 2020-05-28 09:39:06 0x200F002A0019 Event Informational -- None The logout of the user (user name admin) from the source (10.33.36.225) succeeded. N/A
16284 | 14716743 2020-05-28 09:29:53 0x200F002A0019 Event Informational -- None The logout of the user (user name mm_user) from the source (127.0.0.1) succeeded. N/A
16285 | 14716609 2020-05-28 09:24:25 0x200F002A0015 Event Informational -- None The login of the user (user name mm_user) from the source (127.0.0.1) succeeded. N/A
16286 | 14716212 2020-05-28 09:08:04 0x200F002A0015 Event Informational -- None The login of the user (user name admin) from the source (10.33.36.225) succeeded. N/A
16287 | 14708917 2020-05-28 04:07:33 0x200F002A0019 Event Informational -- None The logout of the user (user name mm_user) from the source (127.0.0.1) succeeded. N/A
16288 | 14708916 2020-05-28 04:07:33 0x200F002A0019 Event Informational -- None The logout of the user (user name mm_user) from the source (127.0.0.1) succeeded. N/A
16289 | 14708757 2020-05-28 04:01:02 0x200F002A0015 Event Informational -- None The login of the user (user name mm_user) from the source (127.0.0.1) succeeded. N/A
16290 | 14708754 2020-05-28 04:01:01 0x200F002A0015 Event Informational -- None The login of the user (user name mm_user) from the source (127.0.0.1) succeeded. N/A
16291 | 14674025 2020-05-27 04:07:07 0x200F002A0019 Event Informational -- None The logout of the user (user name mm_user) from the source (127.0.0.1) succeeded. N/A
16292 | 14674024 2020-05-27 04:07:07 0x200F002A0019 Event Informational -- None The logout of the user (user name mm_user) from the source (127.0.0.1) succeeded. N/A
16293 | 14673877 2020-05-27 04:01:02 0x200F002A0015 Event Informational -- None The login of the user (user name mm_user) from the source (127.0.0.1) succeeded. N/A
16294 | 14673875 2020-05-27 04:01:01 0x200F002A0015 Event Informational -- None The login of the user (user name mm_user) from the source (127.0.0.1) succeeded. N/A
16295 | 14639150 2020-05-26 04:07:41 0x200F002A0019 Event Informational -- None The logout of the user (user name mm_user) from the source (127.0.0.1) succeeded. N/A
16296 | 14639149 2020-05-26 04:07:41 0x200F002A0019 Event Informational -- None The logout of the user (user name mm_user) from the source (127.0.0.1) succeeded. N/A
16297 | 14638985 2020-05-26 04:01:02 0x200F002A0015 Event Informational -- None The login of the user (user name mm_user) from the source (127.0.0.1) succeeded. N/A
16298 | 14638984 2020-05-26 04:01:01 0x200F002A0015 Event Informational -- None The login of the user (user name mm_user) from the source (127.0.0.1) succeeded. N/A
16299 | 14604262 2020-05-25 04:07:15 0x200F002A0019 Event Informational -- None The logout of the user (user name mm_user) from the source (127.0.0.1) succeeded. N/A
16300 | 14604261 2020-05-25 04:07:15 0x200F002A0019 Event Informational -- None The logout of the user (user name mm_user) from the source (127.0.0.1) succeeded. N/A
16301 | 14604108 2020-05-25 04:01:01 0x200F002A0015 Event Informational -- None The login of the user (user name mm_user) from the source (127.0.0.1) succeeded. N/A
16302 | 14604107 2020-05-25 04:01:01 0x200F002A0015 Event Informational -- None The login of the user (user name mm_user) from the source (127.0.0.1) succeeded. N/A
16303 | 14569360 2020-05-24 04:07:49 0x200F002A0019 Event Informational -- None The logout of the user (user name mm_user) from the source (127.0.0.1) succeeded. N/A
16304 | 14569359 2020-05-24 04:07:49 0x200F002A0019 Event Informational -- None The logout of the user (user name mm_user) from the source (127.0.0.1) succeeded. N/A
16305 | 14569194 2020-05-24 04:01:01 0x200F002A0015 Event Informational -- None The login of the user (user name mm_user) from the source (127.0.0.1) succeeded. N/A
16306 | 14569192 2020-05-24 04:01:00 0x200F002A0015 Event Informational -- None The login of the user (user name mm_user) from the source (127.0.0.1) succeeded. N/A
16307 | 14534424 2020-05-23 04:07:23 0x200F002A0019 Event Informational -- None The logout of the user (user name mm_user) from the source (127.0.0.1) succeeded. N/A
16308 | 14534423 2020-05-23 04:07:23 0x200F002A0019 Event Informational -- None The logout of the user (user name mm_user) from the source (127.0.0.1) succeeded. N/A
16309 | 14534268 2020-05-23 04:01:02 0x200F002A0015 Event Informational -- None The login of the user (user name mm_user) from the source (127.0.0.1) succeeded. N/A
16310 | 14534267 2020-05-23 04:01:02 0x200F002A0015 Event Informational -- None The login of the user (user name mm_user) from the source (127.0.0.1) succeeded. N/A
16311 | 14499522 2020-05-22 04:07:05 0x200F002A0019 Event Informational -- None The logout of the user (user name mm_user) from the source (127.0.0.1) succeeded. N/A
16312 | 14499521 2020-05-22 04:07:05 0x200F002A0019 Event Informational -- None The logout of the user (user name mm_user) from the source (127.0.0.1) succeeded. N/A
16313 | 14499374 2020-05-22 04:01:02 0x200F002A0015 Event Informational -- None The login of the user (user name mm_user) from the source (127.0.0.1) succeeded. N/A
16314 | 14499372 2020-05-22 04:01:01 0x200F002A0015 Event Informational -- None The login of the user (user name mm_user) from the source (127.0.0.1) succeeded. N/A
16315 | 14464637 2020-05-21 04:07:31 0x200F002A0019 Event Informational -- None The logout of the user (user name mm_user) from the source (127.0.0.1) succeeded. N/A
16316 | 14464636 2020-05-21 04:07:31 0x200F002A0019 Event Informational -- None The logout of the user (user name mm_user) from the source (127.0.0.1) succeeded. N/A
16317 | 14464477 2020-05-21 04:01:01 0x200F002A0015 Event Informational -- None The login of the user (user name mm_user) from the source (127.0.0.1) succeeded. N/A
16318 | 14464476 2020-05-21 04:01:01 0x200F002A0015 Event Informational -- None The login of the user (user name mm_user) from the source (127.0.0.1) succeeded. N/A
16319 | 14429719 2020-05-20 04:07:05 0x200F002A0019 Event Informational -- None The logout of the user (user name mm_user) from the source (127.0.0.1) succeeded. N/A
16320 | 14429718 2020-05-20 04:07:05 0x200F002A0019 Event Informational -- None The logout of the user (user name mm_user) from the source (127.0.0.1) succeeded. N/A
16321 | 14429569 2020-05-20 04:01:02 0x200F002A0015 Event Informational -- None The login of the user (user name mm_user) from the source (127.0.0.1) succeeded. N/A
16322 | 14429568 2020-05-20 04:01:01 0x200F002A0015 Event Informational -- None The login of the user (user name mm_user) from the source (127.0.0.1) succeeded. N/A
16323 | 14394771 2020-05-19 04:07:39 0x200F002A0019 Event Informational -- None The logout of the user (user name mm_user) from the source (127.0.0.1) succeeded. N/A
16324 | 14394770 2020-05-19 04:07:39 0x200F002A0019 Event Informational -- None The logout of the user (user name mm_user) from the source (127.0.0.1) succeeded. N/A
16325 | 14394607 2020-05-19 04:01:01 0x200F002A0015 Event Informational -- None The login of the user (user name mm_user) from the source (127.0.0.1) succeeded. N/A
16326 | 14394605 2020-05-19 04:01:00 0x200F002A0015 Event Informational -- None The login of the user (user name mm_user) from the source (127.0.0.1) succeeded. N/A
16327 | 14375955 2020-05-18 15:13:00 0x200F002A0019 Event Informational -- None The logout of the user (user name admin) from the source (10.33.36.225) succeeded. N/A
16328 | 14375780 2020-05-18 15:05:52 0x200F002A0019 Event Informational -- None The logout of the user (user name mm_user) from the source (127.0.0.1) succeeded. N/A
16329 | 14375643 2020-05-18 15:00:16 0x200F002A0015 Event Informational -- None The login of the user (user name mm_user) from the source (127.0.0.1) succeeded. N/A
16330 | 14375020 2020-05-18 14:34:27 0x200F00F50026 Event Informational -- None admin:10.33.36.225 succeeded in adding the LUN group (ID 13) to the mapping view (ID 14). N/A
16331 | 14375019 2020-05-18 14:34:27 0x200F00F5003E Event Informational -- None admin:10.33.36.225 succeeded in adding the host group (ID 13) to the mapping view (ID 14). N/A
16332 | 14375018 2020-05-18 14:34:27 0x200F00F50014 Event Informational -- None admin:10.33.36.225 succeeded in creating the mapping view (name yingyongku02-3T , ID 14). N/A
16333 | 14375006 2020-05-18 14:34:00 0x200F00F50026 Event Informational -- None admin:10.33.36.225 succeeded in adding the LUN group (ID 12) to the mapping view (ID 13). N/A
16334 | 14375005 2020-05-18 14:34:00 0x200F00F5003E Event Informational -- None admin:10.33.36.225 succeeded in adding the host group (ID 12) to the mapping view (ID 13). N/A
16335 | 14375004 2020-05-18 14:34:00 0x200F00F50014 Event Informational -- None admin:10.33.36.225 succeeded in creating the mapping view (name yingyongku01-3T , ID 13). N/A
16336 | 14374984 2020-05-18 14:33:15 0x200F000E001D Event Informational -- None admin:10.33.36.225 succeeded in adding the host(5) to the host group (ID 13). N/A
16337 | 14374976 2020-05-18 14:32:57 0x200F000E001D Event Informational -- None admin:10.33.36.225 succeeded in adding the host(4) to the host group (ID 12). N/A
16338 | 14374966 2020-05-18 14:32:34 0x200F00F5001A Event Informational -- None admin:10.33.36.225 succeeded in deleting the mapping view (name yingyongku02-3T , ID 14). N/A
16339 | 14374965 2020-05-18 14:32:34 0x200F00F50029 Event Informational -- None admin:10.33.36.225 succeeded in removing the LUN group (ID 13) from the mapping view (ID 14). N/A
16340 | 14374964 2020-05-18 14:32:34 0x200F00F50041 Event Informational -- None admin:10.33.36.225 succeeded in removing the host group (ID 13) from the mapping view (ID 14). N/A
16341 | 14374960 2020-05-18 14:32:27 0x200F00F5001A Event Informational -- None admin:10.33.36.225 succeeded in deleting the mapping view (name yingyongku01-3T , ID 13). N/A
16342 | 14374959 2020-05-18 14:32:27 0x200F00F50029 Event Informational -- None admin:10.33.36.225 succeeded in removing the LUN group (ID 12) from the mapping view (ID 13). N/A
16343 | 14374958 2020-05-18 14:32:27 0x200F00F50041 Event Informational -- None admin:10.33.36.225 succeeded in removing the host group (ID 12) from the mapping view (ID 13). N/A
16344 | 14374917 2020-05-18 14:30:50 0x200F000E001E Event Informational -- None admin:10.33.36.225 failed to add the host (4) to the host group (ID 12).The error code is 0x40000e03. N/A
16345 | 14374899 2020-05-18 14:30:05 0x200F000E001E Event Informational -- None admin:10.33.36.225 failed to add the host (4) to the host group (ID 12).The error code is 0x40000e03. N/A
16346 | 14374843 2020-05-18 14:27:50 0x200F002A0019 Event Informational -- None The logout of the user (user name mm_user) from the source (127.0.0.1) succeeded. N/A
16347 | 14374702 2020-05-18 14:22:00 0x200F002A0015 Event Informational -- None The login of the user (user name mm_user) from the source (127.0.0.1) succeeded. N/A
16348 | 14374510 2020-05-18 14:14:06 0x200F00F50026 Event Informational -- None admin:10.33.36.225 succeeded in adding the LUN group (ID 13) to the mapping view (ID 14). N/A
16349 | 14374508 2020-05-18 14:14:06 0x200F00F5003E Event Informational -- None admin:10.33.36.225 succeeded in adding the host group (ID 13) to the mapping view (ID 14). N/A
16350 | 14374507 2020-05-18 14:14:06 0x200F00F50014 Event Informational -- None admin:10.33.36.225 succeeded in creating the mapping view (name yingyongku02-3T , ID 14). N/A
16351 | 14374498 2020-05-18 14:13:44 0x200F00F50026 Event Informational -- None admin:10.33.36.225 succeeded in adding the LUN group (ID 12) to the mapping view (ID 13). N/A
16352 | 14374497 2020-05-18 14:13:43 0x200F00F5003E Event Informational -- None admin:10.33.36.225 succeeded in adding the host group (ID 12) to the mapping view (ID 13). N/A
16353 | 14374496 2020-05-18 14:13:43 0x200F00F50014 Event Informational -- None admin:10.33.36.225 succeeded in creating the mapping view (name yingyongku01-3T , ID 13). N/A
16354 | 14374447 2020-05-18 14:11:47 0x200F000E0014 Event Informational -- None admin:10.33.36.225 succeeded in creating the host group (name yingyongku02-3T). N/A
16355 | 14374441 2020-05-18 14:11:36 0x200F000E0014 Event Informational -- None admin:10.33.36.225 succeeded in creating the host group (name yingyongku01-3T). N/A
16356 | 14374161 2020-05-18 14:00:04 0x200F0100001D Event Informational -- None admin:10.33.36.225 succeeded in adding the LUN (38) to the LUN group (ID 12). N/A
16357 | 14374154 2020-05-18 13:59:49 0x200F0100001D Event Informational -- None admin:10.33.36.225 succeeded in adding the LUN (39) to the LUN group (ID 13). N/A
16358 | 14374153 2020-05-18 13:59:49 0x200F01000014 Event Informational -- None admin:10.33.36.225 succeeded in creating the LUN group (name yingyongku02Group). N/A
16359 | 14374138 2020-05-18 13:59:15 0x200F01000014 Event Informational -- None admin:10.33.36.225 succeeded in creating the LUN group (name yingyongku01Group). N/A
16360 | 14374079 2020-05-18 13:56:48 0x200F000B019B Event Informational -- None admin:10.33.36.225 succeeded in creating the thick LUN (name yingyongku02-3T, type thick, capacity 3TB, storage pool ID 1, ID 39, write policy write back, prefetch policy intelligent, prefetch multiple 0, prefetch value 0KB, relocation policy none, allocation policy automatic, owner controller 0B, read cache policy Default, write cache policy Default, io priority Low, DIF switch no, smart cache state off, mirror policy Enable, Usage type Internal, cow grain size 64KB, WWN 63c7843100c5453e0aa7fd8000000027). N/A.
16361 | 14374068 2020-05-18 13:56:23 0x200F000B0022 Event Informational -- None admin:10.33.36.225 succeeded in modifying the name of the LUN (ID 38) to yingyongku01-3T. N/A
16362 | 14374043 2020-05-18 13:55:24 0x200F000B019B Event Informational -- None admin:10.33.36.225 succeeded in creating the thick LUN (name yingyongku-3T-1, type thick, capacity 3TB, storage pool ID 1, ID 38, write policy write back, prefetch policy intelligent, prefetch multiple 0, prefetch value 0KB, relocation policy none, allocation policy automatic, owner controller 0A, read cache policy Default, write cache policy Default, io priority Low, DIF switch no, smart cache state off, mirror policy Enable, Usage type Internal, cow grain size 64KB, WWN 63c7843100c5453e0aa7ab7500000026). N/A.
16363 | 14373870 2020-05-18 13:48:15 0x200F002A0015 Event Informational -- None The login of the user (user name admin) from the source (10.33.36.225) succeeded. N/A
16364 | 14371158 2020-05-18 11:56:18 0x200F002A0019 Event Informational -- None The logout of the user (user name admin) from the source (10.33.36.225) succeeded. N/A
16365 | 14370461 2020-05-18 11:27:39 0x200F002A0019 Event Informational -- None The logout of the user (user name mm_user) from the source (127.0.0.1) succeeded. N/A
16366 | 14370321 2020-05-18 11:21:57 0x200F002A0015 Event Informational -- None The login of the user (user name mm_user) from the source (127.0.0.1) succeeded. N/A
16367 | 14369228 2020-05-18 10:37:02 0x200F002A0015 Event Informational -- None The login of the user (user name admin) from the source (10.33.36.225) succeeded. N/A
16368 | 14369222 2020-05-18 10:36:48 0x200F002A0019 Event Informational -- None The logout of the user (user name admin) from the source (10.33.36.225) succeeded. N/A
16369 | 14368995 2020-05-18 10:27:35 0x200F002A0019 Event Informational -- None The logout of the user (user name mm_user) from the source (127.0.0.1) succeeded. N/A
16370 | 14368858 2020-05-18 10:21:57 0x200F002A0015 Event Informational -- None The login of the user (user name mm_user) from the source (127.0.0.1) succeeded. N/A
16371 | 14368463 2020-05-18 10:05:46 0x200F002A0015 Event Informational -- None The login of the user (user name admin) from the source (10.33.36.225) succeeded. N/A
16372 | 14368454 2020-05-18 10:05:23 0x200F002A0016 Event Informational -- None The user (user name admin) failed to login from the source (10.33.36.225).The error code is 0x40403285. N/A
16373 | 14368450 2020-05-18 10:05:16 0x200F002A0016 Event Informational -- None The user (user name admin) failed to login from the source (10.33.36.225).The error code is 0x40403285. N/A
16374 | 14359761 2020-05-18 04:07:12 0x200F002A0019 Event Informational -- None The logout of the user (user name mm_user) from the source (127.0.0.1) succeeded. N/A
16375 | 14359760 2020-05-18 04:07:12 0x200F002A0019 Event Informational -- None The logout of the user (user name mm_user) from the source (127.0.0.1) succeeded. N/A
16376 | 14359611 2020-05-18 04:01:01 0x200F002A0015 Event Informational -- None The login of the user (user name mm_user) from the source (127.0.0.1) succeeded. N/A
16377 | 14359609 2020-05-18 04:01:01 0x200F002A0015 Event Informational -- None The login of the user (user name mm_user) from the source (127.0.0.1) succeeded. N/A
16378 | 14324854 2020-05-17 04:07:46 0x200F002A0019 Event Informational -- None The logout of the user (user name mm_user) from the source (127.0.0.1) succeeded. N/A
16379 | 14324853 2020-05-17 04:07:46 0x200F002A0019 Event Informational -- None The logout of the user (user name mm_user) from the source (127.0.0.1) succeeded. N/A
16380 | 14324687 2020-05-17 04:01:01 0x200F002A0015 Event Informational -- None The login of the user (user name mm_user) from the source (127.0.0.1) succeeded. N/A
16381 | 14324685 2020-05-17 04:01:00 0x200F002A0015 Event Informational -- None The login of the user (user name mm_user) from the source (127.0.0.1) succeeded. N/A
16382 | 14289888 2020-05-16 04:07:20 0x200F002A0019 Event Informational -- None The logout of the user (user name mm_user) from the source (127.0.0.1) succeeded. N/A
16383 | 14289887 2020-05-16 04:07:20 0x200F002A0019 Event Informational -- None The logout of the user (user name mm_user) from the source (127.0.0.1) succeeded. N/A
16384 | 14289732 2020-05-16 04:01:02 0x200F002A0015 Event Informational -- None The login of the user (user name mm_user) from the source (127.0.0.1) succeeded. N/A
16385 | 14289731 2020-05-16 04:01:01 0x200F002A0015 Event Informational -- None The login of the user (user name mm_user) from the source (127.0.0.1) succeeded. N/A
16386 | 14254918 2020-05-15 04:07:54 0x200F002A0019 Event Informational -- None The logout of the user (user name mm_user) from the source (127.0.0.1) succeeded. N/A
16387 | 14254917 2020-05-15 04:07:54 0x200F002A0019 Event Informational -- None The logout of the user (user name mm_user) from the source (127.0.0.1) succeeded. N/A
16388 | 14254749 2020-05-15 04:01:01 0x200F002A0015 Event Informational -- None The login of the user (user name mm_user) from the source (127.0.0.1) succeeded. N/A
16389 | 14254747 2020-05-15 04:01:01 0x200F002A0015 Event Informational -- None The login of the user (user name mm_user) from the source (127.0.0.1) succeeded. N/A
16390 | 14219941 2020-05-14 04:07:28 0x200F002A0019 Event Informational -- None The logout of the user (user name mm_user) from the source (127.0.0.1) succeeded. N/A
16391 | 14219940 2020-05-14 04:07:28 0x200F002A0019 Event Informational -- None The logout of the user (user name mm_user) from the source (127.0.0.1) succeeded. N/A
16392 | 14219781 2020-05-14 04:01:01 0x200F002A0015 Event Informational -- None The login of the user (user name mm_user) from the source (127.0.0.1) succeeded. N/A
16393 | 14219779 2020-05-14 04:01:00 0x200F002A0015 Event Informational -- None The login of the user (user name mm_user) from the source (127.0.0.1) succeeded. N/A
16394 | 14184969 2020-05-13 04:07:02 0x200F002A0019 Event Informational -- None The logout of the user (user name mm_user) from the source (127.0.0.1) succeeded. N/A
16395 | 14184968 2020-05-13 04:07:02 0x200F002A0019 Event Informational -- None The logout of the user (user name mm_user) from the source (127.0.0.1) succeeded. N/A
16396 | 14184820 2020-05-13 04:01:01 0x200F002A0015 Event Informational -- None The login of the user (user name mm_user) from the source (127.0.0.1) succeeded. N/A
16397 | 14184818 2020-05-13 04:01:01 0x200F002A0015 Event Informational -- None The login of the user (user name mm_user) from the source (127.0.0.1) succeeded. N/A
16398 | 14149977 2020-05-12 04:07:36 0x200F002A0019 Event Informational -- None The logout of the user (user name mm_user) from the source (127.0.0.1) succeeded. N/A
16399 | 14149976 2020-05-12 04:07:36 0x200F002A0019 Event Informational -- None The logout of the user (user name mm_user) from the source (127.0.0.1) succeeded. N/A
16400 | 14149816 2020-05-12 04:01:02 0x200F002A0015 Event Informational -- None The login of the user (user name mm_user) from the source (127.0.0.1) succeeded. N/A
16401 | 14149815 2020-05-12 04:01:02 0x200F002A0015 Event Informational -- None The login of the user (user name mm_user) from the source (127.0.0.1) succeeded. N/A
16402 | 14114989 2020-05-11 04:07:10 0x200F002A0019 Event Informational -- None The logout of the user (user name mm_user) from the source (127.0.0.1) succeeded. N/A
16403 | 14114988 2020-05-11 04:07:10 0x200F002A0019 Event Informational -- None The logout of the user (user name mm_user) from the source (127.0.0.1) succeeded. N/A
16404 | 14114838 2020-05-11 04:01:02 0x200F002A0015 Event Informational -- None The login of the user (user name mm_user) from the source (127.0.0.1) succeeded. N/A
16405 | 14114837 2020-05-11 04:01:01 0x200F002A0015 Event Informational -- None The login of the user (user name mm_user) from the source (127.0.0.1) succeeded. N/A
16406 | 14080056 2020-05-10 04:07:44 0x200F002A0019 Event Informational -- None The logout of the user (user name mm_user) from the source (127.0.0.1) succeeded. N/A
16407 | 14080055 2020-05-10 04:07:44 0x200F002A0019 Event Informational -- None The logout of the user (user name mm_user) from the source (127.0.0.1) succeeded. N/A
16408 | 14079891 2020-05-10 04:01:02 0x200F002A0015 Event Informational -- None The login of the user (user name mm_user) from the source (127.0.0.1) succeeded. N/A
16409 | 14079890 2020-05-10 04:01:01 0x200F002A0015 Event Informational -- None The login of the user (user name mm_user) from the source (127.0.0.1) succeeded. N/A
16410 | 14045125 2020-05-09 04:07:18 0x200F002A0019 Event Informational -- None The logout of the user (user name mm_user) from the source (127.0.0.1) succeeded. N/A
16411 | 14045124 2020-05-09 04:07:18 0x200F002A0019 Event Informational -- None The logout of the user (user name mm_user) from the source (127.0.0.1) succeeded. N/A
16412 | 14044971 2020-05-09 04:01:02 0x200F002A0015 Event Informational -- None The login of the user (user name mm_user) from the source (127.0.0.1) succeeded. N/A
16413 | 14044970 2020-05-09 04:01:01 0x200F002A0015 Event Informational -- None The login of the user (user name mm_user) from the source (127.0.0.1) succeeded. N/A
16414 | 14010225 2020-05-08 04:07:52 0x200F002A0019 Event Informational -- None The logout of the user (user name mm_user) from the source (127.0.0.1) succeeded. N/A
16415 | 14010224 2020-05-08 04:07:52 0x200F002A0019 Event Informational -- None The logout of the user (user name mm_user) from the source (127.0.0.1) succeeded. N/A
16416 | 14010057 2020-05-08 04:01:02 0x200F002A0015 Event Informational -- None The login of the user (user name mm_user) from the source (127.0.0.1) succeeded. N/A
16417 | 14010055 2020-05-08 04:01:00 0x200F002A0015 Event Informational -- None The login of the user (user name mm_user) from the source (127.0.0.1) succeeded. N/A
16418 | 13975282 2020-05-07 04:07:25 0x200F002A0019 Event Informational -- None The logout of the user (user name mm_user) from the source (127.0.0.1) succeeded. N/A
16419 | 13975281 2020-05-07 04:07:25 0x200F002A0019 Event Informational -- None The logout of the user (user name mm_user) from the source (127.0.0.1) succeeded. N/A
16420 | 13975127 2020-05-07 04:01:02 0x200F002A0015 Event Informational -- None The login of the user (user name mm_user) from the source (127.0.0.1) succeeded. N/A
16421 | 13975125 2020-05-07 04:01:00 0x200F002A0015 Event Informational -- None The login of the user (user name mm_user) from the source (127.0.0.1) succeeded. N/A
16422 | 13940332 2020-05-06 04:07:04 0x200F002A0019 Event Informational -- None The logout of the user (user name mm_user) from the source (127.0.0.1) succeeded. N/A
16423 | 13940331 2020-05-06 04:07:04 0x200F002A0019 Event Informational -- None The logout of the user (user name mm_user) from the source (127.0.0.1) succeeded. N/A
16424 | 13940186 2020-05-06 04:01:01 0x200F002A0015 Event Informational -- None The login of the user (user name mm_user) from the source (127.0.0.1) succeeded. N/A
16425 | 13940185 2020-05-06 04:01:01 0x200F002A0015 Event Informational -- None The login of the user (user name mm_user) from the source (127.0.0.1) succeeded. N/A
16426 | 13905430 2020-05-05 04:07:33 0x200F002A0019 Event Informational -- None The logout of the user (user name mm_user) from the source (127.0.0.1) succeeded. N/A
16427 | 13905429 2020-05-05 04:07:33 0x200F002A0019 Event Informational -- None The logout of the user (user name mm_user) from the source (127.0.0.1) succeeded. N/A
16428 | 13905270 2020-05-05 04:01:02 0x200F002A0015 Event Informational -- None The login of the user (user name mm_user) from the source (127.0.0.1) succeeded. N/A
16429 | 13905269 2020-05-05 04:01:01 0x200F002A0015 Event Informational -- None The login of the user (user name mm_user) from the source (127.0.0.1) succeeded. N/A
16430 | 13870475 2020-05-04 04:07:07 0x200F002A0019 Event Informational -- None The logout of the user (user name mm_user) from the source (127.0.0.1) succeeded. N/A
16431 | 13870474 2020-05-04 04:07:07 0x200F002A0019 Event Informational -- None The logout of the user (user name mm_user) from the source (127.0.0.1) succeeded. N/A
16432 | 13870325 2020-05-04 04:01:01 0x200F002A0015 Event Informational -- None The login of the user (user name mm_user) from the source (127.0.0.1) succeeded. N/A
16433 | 13870323 2020-05-04 04:01:00 0x200F002A0015 Event Informational -- None The login of the user (user name mm_user) from the source (127.0.0.1) succeeded. N/A
16434 | 13835557 2020-05-03 04:07:41 0x200F002A0019 Event Informational -- None The logout of the user (user name mm_user) from the source (127.0.0.1) succeeded. N/A
16435 | 13835556 2020-05-03 04:07:41 0x200F002A0019 Event Informational -- None The logout of the user (user name mm_user) from the source (127.0.0.1) succeeded. N/A
16436 | 13835393 2020-05-03 04:01:01 0x200F002A0015 Event Informational -- None The login of the user (user name mm_user) from the source (127.0.0.1) succeeded. N/A
16437 | 13835392 2020-05-03 04:01:01 0x200F002A0015 Event Informational -- None The login of the user (user name mm_user) from the source (127.0.0.1) succeeded. N/A
16438 | 13800615 2020-05-02 04:07:15 0x200F002A0019 Event Informational -- None The logout of the user (user name mm_user) from the source (127.0.0.1) succeeded. N/A
16439 | 13800614 2020-05-02 04:07:15 0x200F002A0019 Event Informational -- None The logout of the user (user name mm_user) from the source (127.0.0.1) succeeded. N/A
16440 | 13800463 2020-05-02 04:01:02 0x200F002A0015 Event Informational -- None The login of the user (user name mm_user) from the source (127.0.0.1) succeeded. N/A
16441 | 13800462 2020-05-02 04:01:01 0x200F002A0015 Event Informational -- None The login of the user (user name mm_user) from the source (127.0.0.1) succeeded. N/A
16442 | 13765684 2020-05-01 04:07:49 0x200F002A0019 Event Informational -- None The logout of the user (user name mm_user) from the source (127.0.0.1) succeeded. N/A
16443 | 13765683 2020-05-01 04:07:49 0x200F002A0019 Event Informational -- None The logout of the user (user name mm_user) from the source (127.0.0.1) succeeded. N/A
16444 | 13765518 2020-05-01 04:01:02 0x200F002A0015 Event Informational -- None The login of the user (user name mm_user) from the source (127.0.0.1) succeeded. N/A
16445 | 13765517 2020-05-01 04:01:01 0x200F002A0015 Event Informational -- None The login of the user (user name mm_user) from the source (127.0.0.1) succeeded. N/A
16446 | 13730728 2020-04-30 04:07:23 0x200F002A0019 Event Informational -- None The logout of the user (user name mm_user) from the source (127.0.0.1) succeeded. N/A
16447 | 13730727 2020-04-30 04:07:23 0x200F002A0019 Event Informational -- None The logout of the user (user name mm_user) from the source (127.0.0.1) succeeded. N/A
16448 | 13730570 2020-04-30 04:01:02 0x200F002A0015 Event Informational -- None The login of the user (user name mm_user) from the source (127.0.0.1) succeeded. N/A
16449 | 13730569 2020-04-30 04:01:01 0x200F002A0015 Event Informational -- None The login of the user (user name mm_user) from the source (127.0.0.1) succeeded. N/A
16450 | 13695750 2020-04-29 04:07:57 0x200F002A0019 Event Informational -- None The logout of the user (user name mm_user) from the source (127.0.0.1) succeeded. N/A
16451 | 13695749 2020-04-29 04:07:57 0x200F002A0019 Event Informational -- None The logout of the user (user name mm_user) from the source (127.0.0.1) succeeded. N/A
16452 | 13695579 2020-04-29 04:01:02 0x200F002A0015 Event Informational -- None The login of the user (user name mm_user) from the source (127.0.0.1) succeeded. N/A
16453 | 13695577 2020-04-29 04:01:00 0x200F002A0015 Event Informational -- None The login of the user (user name mm_user) from the source (127.0.0.1) succeeded. N/A
16454 | 13660781 2020-04-28 04:07:31 0x200F002A0019 Event Informational -- None The logout of the user (user name mm_user) from the source (127.0.0.1) succeeded. N/A
16455 | 13660780 2020-04-28 04:07:31 0x200F002A0019 Event Informational -- None The logout of the user (user name mm_user) from the source (127.0.0.1) succeeded. N/A
16456 | 13660621 2020-04-28 04:01:02 0x200F002A0015 Event Informational -- None The login of the user (user name mm_user) from the source (127.0.0.1) succeeded. N/A
16457 | 13660620 2020-04-28 04:01:01 0x200F002A0015 Event Informational -- None The login of the user (user name mm_user) from the source (127.0.0.1) succeeded. N/A
16458 | 13646643 2020-04-27 18:24:54 0x200F002A0019 Event Informational -- None The logout of the user (user name admin) from the source (10.33.36.225) succeeded. N/A
16459 | 13646594 2020-04-27 18:22:56 0x200F002A0019 Event Informational -- None The logout of the user (user name mm_user) from the source (127.0.0.1) succeeded. N/A
16460 | 13646455 2020-04-27 18:17:13 0x200F002A0015 Event Informational -- None The login of the user (user name mm_user) from the source (127.0.0.1) succeeded. N/A
16461 | 13645890 2020-04-27 17:53:56 0x200F002A0015 Event Informational -- None The login of the user (user name admin) from the source (10.33.36.225) succeeded. N/A
16462 | 13644983 2020-04-27 17:16:12 0x100F0015001C Event Major -- None UltraPath push information from host (ID 11) is not received at the preset time point or fails to be processed. Step1 Install UltraPath of the latest version on the host. If the fault persists=>[Step2]. Step2 Collect related information and contact technical support engineers.
16463 | 13644982 2020-04-27 17:16:12 0x100F0015001C Event Major -- None UltraPath push information from host (ID 11) is not received at the preset time point or fails to be processed. Step1 Install UltraPath of the latest version on the host. If the fault persists=>[Step2]. Step2 Collect related information and contact technical support engineers.
16464 | 13644981 2020-04-27 17:16:12 0x100F0015001C Event Major -- None UltraPath push information from host (ID 11) is not received at the preset time point or fails to be processed. Step1 Install UltraPath of the latest version on the host. If the fault persists=>[Step2]. Step2 Collect related information and contact technical support engineers.
16465 | 13644980 2020-04-27 17:16:12 0x100F0015001C Event Major -- None UltraPath push information from host (ID 11) is not received at the preset time point or fails to be processed. Step1 Install UltraPath of the latest version on the host. If the fault persists=>[Step2]. Step2 Collect related information and contact technical support engineers.
16466 | 13644940 2020-04-27 17:14:37 0x100F0015001C Event Major -- None UltraPath push information from host (ID 11) is not received at the preset time point or fails to be processed. Step1 Install UltraPath of the latest version on the host. If the fault persists=>[Step2]. Step2 Collect related information and contact technical support engineers.
16467 | 13644939 2020-04-27 17:14:37 0x100F0015001C Event Major -- None UltraPath push information from host (ID 11) is not received at the preset time point or fails to be processed. Step1 Install UltraPath of the latest version on the host. If the fault persists=>[Step2]. Step2 Collect related information and contact technical support engineers.
16468 | 13644938 2020-04-27 17:14:37 0x100F0015001C Event Major -- None UltraPath push information from host (ID 11) is not received at the preset time point or fails to be processed. Step1 Install UltraPath of the latest version on the host. If the fault persists=>[Step2]. Step2 Collect related information and contact technical support engineers.
16469 | 13644937 2020-04-27 17:14:37 0x100F0015001C Event Major -- None UltraPath push information from host (ID 11) is not received at the preset time point or fails to be processed. Step1 Install UltraPath of the latest version on the host. If the fault persists=>[Step2]. Step2 Collect related information and contact technical support engineers.
16470 | 13644889 2020-04-27 17:12:42 0x100F0015001C Event Major -- None UltraPath push information from host (ID 10) is not received at the preset time point or fails to be processed. Step1 Install UltraPath of the latest version on the host. If the fault persists=>[Step2]. Step2 Collect related information and contact technical support engineers.
16471 | 13644888 2020-04-27 17:12:42 0x100F0015001C Event Major -- None UltraPath push information from host (ID 10) is not received at the preset time point or fails to be processed. Step1 Install UltraPath of the latest version on the host. If the fault persists=>[Step2]. Step2 Collect related information and contact technical support engineers.
16472 | 13644849 2020-04-27 17:11:06 0x100F0015001C Event Major -- None UltraPath push information from host (ID 10) is not received at the preset time point or fails to be processed. Step1 Install UltraPath of the latest version on the host. If the fault persists=>[Step2]. Step2 Collect related information and contact technical support engineers.
16473 | 13644848 2020-04-27 17:11:06 0x100F0015001C Event Major -- None UltraPath push information from host (ID 10) is not received at the preset time point or fails to be processed. Step1 Install UltraPath of the latest version on the host. If the fault persists=>[Step2]. Step2 Collect related information and contact technical support engineers.
16474 | 13644847 2020-04-27 17:11:06 0x100F0015001C Event Major -- None UltraPath push information from host (ID 10) is not received at the preset time point or fails to be processed. Step1 Install UltraPath of the latest version on the host. If the fault persists=>[Step2]. Step2 Collect related information and contact technical support engineers.
16475 | 13644846 2020-04-27 17:11:06 0x100F0015001C Event Major -- None UltraPath push information from host (ID 10) is not received at the preset time point or fails to be processed. Step1 Install UltraPath of the latest version on the host. If the fault persists=>[Step2]. Step2 Collect related information and contact technical support engineers.
16476 | 13644811 2020-04-27 17:09:42 0x100F02440006 Event Informational -- None The link between initiator (type FC, identifier 0x100000109b10b27b) of a host and the host port (Engine 0, expansion module B, port number H3) is linked up, time: 17:9:42, host: ID 11. N/A.
16477 | 13644810 2020-04-27 17:09:42 0x100F02440006 Event Informational -- None The link between initiator (type FC, identifier 0x100000109b10b27b) of a host and the host port (Engine 0, expansion module A, port number H3) is linked up, time: 17:9:42, host: ID 11. N/A.
16478 | 13644809 2020-04-27 17:09:42 0x100F02440006 Event Informational -- None The link between initiator (type FC, identifier 0x100000109b10b27b) of a host and the host port (Engine 0, expansion module A, port number H1) is linked up, time: 17:9:42, host: ID 11. N/A.
16479 | 13644808 2020-04-27 17:09:42 0x100F02440006 Event Informational -- None The link between initiator (type FC, identifier 0x100000109b10b27b) of a host and the host port (Engine 0, expansion module B, port number H1) is linked up, time: 17:9:42, host: ID 11. N/A.
16480 | 13644806 2020-04-27 17:09:39 0x100F02440006 Event Informational -- None The link between initiator (type FC, identifier 0x100000109b10b340) of a host and the host port (Engine 0, expansion module B, port number H2) is linked up, time: 17:9:39, host: ID 11. N/A.
16481 | 13644805 2020-04-27 17:09:39 0x100F02440006 Event Informational -- None The link between initiator (type FC, identifier 0x100000109b10b340) of a host and the host port (Engine 0, expansion module A, port number H0) is linked up, time: 17:9:39, host: ID 11. N/A.
16482 | 13644804 2020-04-27 17:09:39 0x100F02440006 Event Informational -- None The link between initiator (type FC, identifier 0x100000109b10b340) of a host and the host port (Engine 0, expansion module A, port number H2) is linked up, time: 17:9:39, host: ID 11. N/A.
16483 | 13644803 2020-04-27 17:09:39 0x100F02440006 Event Informational -- None The link between initiator (type FC, identifier 0x100000109b10b340) of a host and the host port (Engine 0, expansion module B, port number H0) is linked up, time: 17:9:39, host: ID 11. N/A.
16484 | 13644791 2020-04-27 17:09:11 0x100F0015001C Event Major -- None UltraPath push information from host (ID 10) is not received at the preset time point or fails to be processed. Step1 Install UltraPath of the latest version on the host. If the fault persists=>[Step2]. Step2 Collect related information and contact technical support engineers.
16485 | 13644790 2020-04-27 17:09:11 0x100F0015001C Event Major -- None UltraPath push information from host (ID 10) is not received at the preset time point or fails to be processed. Step1 Install UltraPath of the latest version on the host. If the fault persists=>[Step2]. Step2 Collect related information and contact technical support engineers.
16486 | 13644734 2020-04-27 17:06:56 0x100F02440004 Event Informational -- None The link between initiator (type FC, identifier 0x100000109b10b27b) of a host and the host port (Engine 0, expansion module B, port number H1) is disconnected, time: 17:6:56, host: ID 11. N/A.
16487 | 13644733 2020-04-27 17:06:56 0x100F02440004 Event Informational -- None The link between initiator (type FC, identifier 0x100000109b10b340) of a host and the host port (Engine 0, expansion module B, port number H0) is disconnected, time: 17:6:56, host: ID 11. N/A.
16488 | 13644732 2020-04-27 17:06:56 0x100F02440004 Event Informational -- None The link between initiator (type FC, identifier 0x100000109b10b27b) of a host and the host port (Engine 0, expansion module B, port number H3) is disconnected, time: 17:6:56, host: ID 11. N/A.
16489 | 13644731 2020-04-27 17:06:56 0x100F02440004 Event Informational -- None The link between initiator (type FC, identifier 0x100000109b10b340) of a host and the host port (Engine 0, expansion module A, port number H0) is disconnected, time: 17:6:56, host: ID 11. N/A.
16490 | 13644730 2020-04-27 17:06:56 0x100F02440004 Event Informational -- None The link between initiator (type FC, identifier 0x100000109b10b340) of a host and the host port (Engine 0, expansion module A, port number H2) is disconnected, time: 17:6:56, host: ID 11. N/A.
16491 | 13644729 2020-04-27 17:06:56 0x100F02440004 Event Informational -- None The link between initiator (type FC, identifier 0x100000109b10b340) of a host and the host port (Engine 0, expansion module B, port number H2) is disconnected, time: 17:6:56, host: ID 11. N/A.
16492 | 13644728 2020-04-27 17:06:56 0x100F02440004 Event Informational -- None The link between initiator (type FC, identifier 0x100000109b10b27b) of a host and the host port (Engine 0, expansion module A, port number H1) is disconnected, time: 17:6:56, host: ID 11. N/A.
16493 | 13644727 2020-04-27 17:06:56 0x100F02440004 Event Informational -- None The link between initiator (type FC, identifier 0x100000109b10b27b) of a host and the host port (Engine 0, expansion module A, port number H3) is disconnected, time: 17:6:56, host: ID 11. N/A.
16494 | 13644696 2020-04-27 17:05:42 0x100F02440006 Event Informational -- None The link between initiator (type FC, identifier 0x100000109b2f6529) of a host and the host port (Engine 0, expansion module B, port number H1) is linked up, time: 17:5:42, host: ID 10. N/A.
16495 | 13644695 2020-04-27 17:05:42 0x100F02440006 Event Informational -- None The link between initiator (type FC, identifier 0x100000109b2f6529) of a host and the host port (Engine 0, expansion module B, port number H3) is linked up, time: 17:5:42, host: ID 10. N/A.
16496 | 13644694 2020-04-27 17:05:42 0x100F02440006 Event Informational -- None The link between initiator (type FC, identifier 0x100000109b2f6529) of a host and the host port (Engine 0, expansion module A, port number H1) is linked up, time: 17:5:42, host: ID 10. N/A.
16497 | 13644693 2020-04-27 17:05:42 0x100F02440006 Event Informational -- None The link between initiator (type FC, identifier 0x100000109b2f6529) of a host and the host port (Engine 0, expansion module A, port number H3) is linked up, time: 17:5:42, host: ID 10. N/A.
16498 | 13644691 2020-04-27 17:05:39 0x100F02440006 Event Informational -- None The link between initiator (type FC, identifier 0x100000109b2f63a2) of a host and the host port (Engine 0, expansion module B, port number H2) is linked up, time: 17:5:39, host: ID 10. N/A.
16499 | 13644690 2020-04-27 17:05:39 0x100F02440006 Event Informational -- None The link between initiator (type FC, identifier 0x100000109b2f63a2) of a host and the host port (Engine 0, expansion module B, port number H0) is linked up, time: 17:5:39, host: ID 10. N/A.
16500 | 13644689 2020-04-27 17:05:39 0x100F02440006 Event Informational -- None The link between initiator (type FC, identifier 0x100000109b2f63a2) of a host and the host port (Engine 0, expansion module A, port number H0) is linked up, time: 17:5:39, host: ID 10. N/A.
16501 | 13644688 2020-04-27 17:05:39 0x100F02440006 Event Informational -- None The link between initiator (type FC, identifier 0x100000109b2f63a2) of a host and the host port (Engine 0, expansion module A, port number H2) is linked up, time: 17:5:39, host: ID 10. N/A.
16502 | 13644621 2020-04-27 17:02:56 0x100F02440004 Event Informational -- None The link between initiator (type FC, identifier 0x100000109b2f63a2) of a host and the host port (Engine 0, expansion module A, port number H2) is disconnected, time: 17:2:56, host: ID 10. N/A.
16503 | 13644620 2020-04-27 17:02:56 0x100F02440004 Event Informational -- None The link between initiator (type FC, identifier 0x100000109b2f63a2) of a host and the host port (Engine 0, expansion module B, port number H2) is disconnected, time: 17:2:56, host: ID 10. N/A.
16504 | 13644619 2020-04-27 17:02:56 0x100F02440004 Event Informational -- None The link between initiator (type FC, identifier 0x100000109b2f6529) of a host and the host port (Engine 0, expansion module A, port number H1) is disconnected, time: 17:2:56, host: ID 10. N/A.
16505 | 13644618 2020-04-27 17:02:56 0x100F02440004 Event Informational -- None The link between initiator (type FC, identifier 0x100000109b2f6529) of a host and the host port (Engine 0, expansion module B, port number H3) is disconnected, time: 17:2:56, host: ID 10. N/A.
16506 | 13644617 2020-04-27 17:02:56 0x100F02440004 Event Informational -- None The link between initiator (type FC, identifier 0x100000109b2f63a2) of a host and the host port (Engine 0, expansion module B, port number H0) is disconnected, time: 17:2:56, host: ID 10. N/A.
16507 | 13644616 2020-04-27 17:02:56 0x100F02440004 Event Informational -- None The link between initiator (type FC, identifier 0x100000109b2f63a2) of a host and the host port (Engine 0, expansion module A, port number H0) is disconnected, time: 17:2:56, host: ID 10. N/A.
16508 | 13644615 2020-04-27 17:02:56 0x100F02440004 Event Informational -- None The link between initiator (type FC, identifier 0x100000109b2f6529) of a host and the host port (Engine 0, expansion module B, port number H1) is disconnected, time: 17:2:56, host: ID 10. N/A.
16509 | 13644614 2020-04-27 17:02:56 0x100F02440004 Event Informational -- None The link between initiator (type FC, identifier 0x100000109b2f6529) of a host and the host port (Engine 0, expansion module A, port number H3) is disconnected, time: 17:2:56, host: ID 10. N/A.
16510 | 13644595 2020-04-27 17:02:11 0x100F0015001C Event Major -- None UltraPath push information from host (ID 10) is not received at the preset time point or fails to be processed. Step1 Install UltraPath of the latest version on the host. If the fault persists=>[Step2]. Step2 Collect related information and contact technical support engineers.
16511 | 13644594 2020-04-27 17:02:11 0x100F0015001C Event Major -- None UltraPath push information from host (ID 10) is not received at the preset time point or fails to be processed. Step1 Install UltraPath of the latest version on the host. If the fault persists=>[Step2]. Step2 Collect related information and contact technical support engineers.
16512 | 13644593 2020-04-27 17:02:11 0x100F0015001C Event Major -- None UltraPath push information from host (ID 10) is not received at the preset time point or fails to be processed. Step1 Install UltraPath of the latest version on the host. If the fault persists=>[Step2]. Step2 Collect related information and contact technical support engineers.
16513 | 13644592 2020-04-27 17:02:11 0x100F0015001C Event Major -- None UltraPath push information from host (ID 10) is not received at the preset time point or fails to be processed. Step1 Install UltraPath of the latest version on the host. If the fault persists=>[Step2]. Step2 Collect related information and contact technical support engineers.
16514 | 13644551 2020-04-27 17:00:35 0x100F0015001C Event Major -- None UltraPath push information from host (ID 10) is not received at the preset time point or fails to be processed. Step1 Install UltraPath of the latest version on the host. If the fault persists=>[Step2]. Step2 Collect related information and contact technical support engineers.
16515 | 13644550 2020-04-27 17:00:35 0x100F0015001C Event Major -- None UltraPath push information from host (ID 10) is not received at the preset time point or fails to be processed. Step1 Install UltraPath of the latest version on the host. If the fault persists=>[Step2]. Step2 Collect related information and contact technical support engineers.
16516 | 13644549 2020-04-27 17:00:35 0x100F0015001C Event Major -- None UltraPath push information from host (ID 10) is not received at the preset time point or fails to be processed. Step1 Install UltraPath of the latest version on the host. If the fault persists=>[Step2]. Step2 Collect related information and contact technical support engineers.
16517 | 13644548 2020-04-27 17:00:35 0x100F0015001C Event Major -- None UltraPath push information from host (ID 10) is not received at the preset time point or fails to be processed. Step1 Install UltraPath of the latest version on the host. If the fault persists=>[Step2]. Step2 Collect related information and contact technical support engineers.
16518 | 13644427 2020-04-27 16:55:38 0x100F02440006 Event Informational -- None The link between initiator (type FC, identifier 0x100000109b2f6529) of a host and the host port (Engine 0, expansion module A, port number H3) is linked up, time: 16:55:38, host: ID 10. N/A.
16519 | 13644426 2020-04-27 16:55:38 0x100F02440006 Event Informational -- None The link between initiator (type FC, identifier 0x100000109b2f6529) of a host and the host port (Engine 0, expansion module B, port number H3) is linked up, time: 16:55:38, host: ID 10. N/A.
16520 | 13644425 2020-04-27 16:55:38 0x100F02440006 Event Informational -- None The link between initiator (type FC, identifier 0x100000109b2f6529) of a host and the host port (Engine 0, expansion module A, port number H1) is linked up, time: 16:55:38, host: ID 10. N/A.
16521 | 13644424 2020-04-27 16:55:38 0x100F02440006 Event Informational -- None The link between initiator (type FC, identifier 0x100000109b2f6529) of a host and the host port (Engine 0, expansion module B, port number H1) is linked up, time: 16:55:38, host: ID 10. N/A.
16522 | 13644421 2020-04-27 16:55:35 0x100F02440006 Event Informational -- None The link between initiator (type FC, identifier 0x100000109b2f63a2) of a host and the host port (Engine 0, expansion module A, port number H0) is linked up, time: 16:55:35, host: ID 10. N/A.
16523 | 13644420 2020-04-27 16:55:35 0x100F02440006 Event Informational -- None The link between initiator (type FC, identifier 0x100000109b2f63a2) of a host and the host port (Engine 0, expansion module A, port number H2) is linked up, time: 16:55:35, host: ID 10. N/A.
16524 | 13644419 2020-04-27 16:55:35 0x100F02440006 Event Informational -- None The link between initiator (type FC, identifier 0x100000109b2f63a2) of a host and the host port (Engine 0, expansion module B, port number H2) is linked up, time: 16:55:35, host: ID 10. N/A.
16525 | 13644418 2020-04-27 16:55:35 0x100F02440006 Event Informational -- None The link between initiator (type FC, identifier 0x100000109b2f63a2) of a host and the host port (Engine 0, expansion module B, port number H0) is linked up, time: 16:55:35, host: ID 10. N/A.
16526 | 13644352 2020-04-27 16:52:53 0x100F02440004 Event Informational -- None The link between initiator (type FC, identifier 0x100000109b2f6529) of a host and the host port (Engine 0, expansion module A, port number H3) is disconnected, time: 16:52:53, host: ID 10. N/A.
16527 | 13644351 2020-04-27 16:52:53 0x100F02440004 Event Informational -- None The link between initiator (type FC, identifier 0x100000109b2f6529) of a host and the host port (Engine 0, expansion module A, port number H1) is disconnected, time: 16:52:53, host: ID 10. N/A.
16528 | 13644350 2020-04-27 16:52:53 0x100F02440004 Event Informational -- None The link between initiator (type FC, identifier 0x100000109b2f63a2) of a host and the host port (Engine 0, expansion module A, port number H0) is disconnected, time: 16:52:53, host: ID 10. N/A.
16529 | 13644349 2020-04-27 16:52:53 0x100F02440004 Event Informational -- None The link between initiator (type FC, identifier 0x100000109b2f6529) of a host and the host port (Engine 0, expansion module B, port number H3) is disconnected, time: 16:52:53, host: ID 10. N/A.
16530 | 13644348 2020-04-27 16:52:53 0x100F02440004 Event Informational -- None The link between initiator (type FC, identifier 0x100000109b2f6529) of a host and the host port (Engine 0, expansion module B, port number H1) is disconnected, time: 16:52:53, host: ID 10. N/A.
16531 | 13644347 2020-04-27 16:52:53 0x100F02440004 Event Informational -- None The link between initiator (type FC, identifier 0x100000109b2f63a2) of a host and the host port (Engine 0, expansion module B, port number H0) is disconnected, time: 16:52:53, host: ID 10. N/A.
16532 | 13644346 2020-04-27 16:52:53 0x100F02440004 Event Informational -- None The link between initiator (type FC, identifier 0x100000109b2f63a2) of a host and the host port (Engine 0, expansion module B, port number H2) is disconnected, time: 16:52:53, host: ID 10. N/A.
16533 | 13644345 2020-04-27 16:52:53 0x100F02440004 Event Informational -- None The link between initiator (type FC, identifier 0x100000109b2f63a2) of a host and the host port (Engine 0, expansion module A, port number H2) is disconnected, time: 16:52:53, host: ID 10. N/A.
16534 | 13644190 2020-04-27 16:46:33 0x100F0015001C Event Major -- None UltraPath push information from host (ID 10) is not received at the preset time point or fails to be processed. Step1 Install UltraPath of the latest version on the host. If the fault persists=>[Step2]. Step2 Collect related information and contact technical support engineers.
16535 | 13644189 2020-04-27 16:46:33 0x100F0015001C Event Major -- None UltraPath push information from host (ID 11) is not received at the preset time point or fails to be processed. Step1 Install UltraPath of the latest version on the host. If the fault persists=>[Step2]. Step2 Collect related information and contact technical support engineers.
16536 | 13644188 2020-04-27 16:46:33 0x100F0015001C Event Major -- None UltraPath push information from host (ID 10) is not received at the preset time point or fails to be processed. Step1 Install UltraPath of the latest version on the host. If the fault persists=>[Step2]. Step2 Collect related information and contact technical support engineers.
16537 | 13644187 2020-04-27 16:46:33 0x100F0015001C Event Major -- None UltraPath push information from host (ID 11) is not received at the preset time point or fails to be processed. Step1 Install UltraPath of the latest version on the host. If the fault persists=>[Step2]. Step2 Collect related information and contact technical support engineers.
16538 | 13644186 2020-04-27 16:46:33 0x100F0015001C Event Major -- None UltraPath push information from host (ID 10) is not received at the preset time point or fails to be processed. Step1 Install UltraPath of the latest version on the host. If the fault persists=>[Step2]. Step2 Collect related information and contact technical support engineers.
16539 | 13644185 2020-04-27 16:46:33 0x100F0015001C Event Major -- None UltraPath push information from host (ID 11) is not received at the preset time point or fails to be processed. Step1 Install UltraPath of the latest version on the host. If the fault persists=>[Step2]. Step2 Collect related information and contact technical support engineers.
16540 | 13644184 2020-04-27 16:46:33 0x100F0015001C Event Major -- None UltraPath push information from host (ID 10) is not received at the preset time point or fails to be processed. Step1 Install UltraPath of the latest version on the host. If the fault persists=>[Step2]. Step2 Collect related information and contact technical support engineers.
16541 | 13644183 2020-04-27 16:46:33 0x100F0015001C Event Major -- None UltraPath push information from host (ID 11) is not received at the preset time point or fails to be processed. Step1 Install UltraPath of the latest version on the host. If the fault persists=>[Step2]. Step2 Collect related information and contact technical support engineers.
16542 | 13644136 2020-04-27 16:44:38 0x100F0015001C Event Major -- None UltraPath push information from host (ID 10) is not received at the preset time point or fails to be processed. Step1 Install UltraPath of the latest version on the host. If the fault persists=>[Step2]. Step2 Collect related information and contact technical support engineers.
16543 | 13644135 2020-04-27 16:44:38 0x100F0015001C Event Major -- None UltraPath push information from host (ID 11) is not received at the preset time point or fails to be processed. Step1 Install UltraPath of the latest version on the host. If the fault persists=>[Step2]. Step2 Collect related information and contact technical support engineers.
16544 | 13644134 2020-04-27 16:44:38 0x100F0015001C Event Major -- None UltraPath push information from host (ID 10) is not received at the preset time point or fails to be processed. Step1 Install UltraPath of the latest version on the host. If the fault persists=>[Step2]. Step2 Collect related information and contact technical support engineers.
16545 | 13644133 2020-04-27 16:44:38 0x100F0015001C Event Major -- None UltraPath push information from host (ID 11) is not received at the preset time point or fails to be processed. Step1 Install UltraPath of the latest version on the host. If the fault persists=>[Step2]. Step2 Collect related information and contact technical support engineers.
16546 | 13644132 2020-04-27 16:44:38 0x100F0015001C Event Major -- None UltraPath push information from host (ID 10) is not received at the preset time point or fails to be processed. Step1 Install UltraPath of the latest version on the host. If the fault persists=>[Step2]. Step2 Collect related information and contact technical support engineers.
16547 | 13644131 2020-04-27 16:44:38 0x100F0015001C Event Major -- None UltraPath push information from host (ID 11) is not received at the preset time point or fails to be processed. Step1 Install UltraPath of the latest version on the host. If the fault persists=>[Step2]. Step2 Collect related information and contact technical support engineers.
16548 | 13644130 2020-04-27 16:44:38 0x100F0015001C Event Major -- None UltraPath push information from host (ID 10) is not received at the preset time point or fails to be processed. Step1 Install UltraPath of the latest version on the host. If the fault persists=>[Step2]. Step2 Collect related information and contact technical support engineers.
16549 | 13644129 2020-04-27 16:44:38 0x100F0015001C Event Major -- None UltraPath push information from host (ID 11) is not received at the preset time point or fails to be processed. Step1 Install UltraPath of the latest version on the host. If the fault persists=>[Step2]. Step2 Collect related information and contact technical support engineers.
16550 | 13644032 2020-04-27 16:40:43 0x100F02440006 Event Informational -- None The link between initiator (type FC, identifier 0x100000109b2f6529) of a host and the host port (Engine 0, expansion module A, port number H1) is linked up, time: 16:40:43, host: ID 10. N/A.
16551 | 13644031 2020-04-27 16:40:43 0x100F02440006 Event Informational -- None The link between initiator (type FC, identifier 0x100000109b2f6529) of a host and the host port (Engine 0, expansion module B, port number H3) is linked up, time: 16:40:43, host: ID 10. N/A.
16552 | 13644030 2020-04-27 16:40:43 0x100F02440006 Event Informational -- None The link between initiator (type FC, identifier 0x100000109b2f6529) of a host and the host port (Engine 0, expansion module B, port number H1) is linked up, time: 16:40:43, host: ID 10. N/A.
16553 | 13644029 2020-04-27 16:40:43 0x100F02440006 Event Informational -- None The link between initiator (type FC, identifier 0x100000109b2f6529) of a host and the host port (Engine 0, expansion module A, port number H3) is linked up, time: 16:40:43, host: ID 10. N/A.
16554 | 13644026 2020-04-27 16:40:40 0x100F02440006 Event Informational -- None The link between initiator (type FC, identifier 0x100000109b2f63a2) of a host and the host port (Engine 0, expansion module B, port number H0) is linked up, time: 16:40:40, host: ID 10. N/A.
16555 | 13644025 2020-04-27 16:40:40 0x100F02440006 Event Informational -- None The link between initiator (type FC, identifier 0x100000109b2f63a2) of a host and the host port (Engine 0, expansion module A, port number H2) is linked up, time: 16:40:40, host: ID 10. N/A.
16556 | 13644024 2020-04-27 16:40:39 0x100F02440006 Event Informational -- None The link between initiator (type FC, identifier 0x100000109b2f63a2) of a host and the host port (Engine 0, expansion module B, port number H2) is linked up, time: 16:40:39, host: ID 10. N/A.
16557 | 13644023 2020-04-27 16:40:39 0x100F02440006 Event Informational -- None The link between initiator (type FC, identifier 0x100000109b2f63a2) of a host and the host port (Engine 0, expansion module A, port number H0) is linked up, time: 16:40:39, host: ID 10. N/A.
16558 | 13644020 2020-04-27 16:40:34 0x100F02440006 Event Informational -- None The link between initiator (type FC, identifier 0x100000109b10b27b) of a host and the host port (Engine 0, expansion module A, port number H3) is linked up, time: 16:40:34, host: ID 11. N/A.
16559 | 13644019 2020-04-27 16:40:34 0x100F02440006 Event Informational -- None The link between initiator (type FC, identifier 0x100000109b10b27b) of a host and the host port (Engine 0, expansion module B, port number H3) is linked up, time: 16:40:34, host: ID 11. N/A.
16560 | 13644018 2020-04-27 16:40:34 0x100F02440006 Event Informational -- None The link between initiator (type FC, identifier 0x100000109b10b27b) of a host and the host port (Engine 0, expansion module A, port number H1) is linked up, time: 16:40:34, host: ID 11. N/A.
16561 | 13644017 2020-04-27 16:40:34 0x100F02440006 Event Informational -- None The link between initiator (type FC, identifier 0x100000109b10b27b) of a host and the host port (Engine 0, expansion module B, port number H1) is linked up, time: 16:40:34, host: ID 11. N/A.
16562 | 13644015 2020-04-27 16:40:31 0x100F02440006 Event Informational -- None The link between initiator (type FC, identifier 0x100000109b10b340) of a host and the host port (Engine 0, expansion module B, port number H2) is linked up, time: 16:40:31, host: ID 11. N/A.
16563 | 13644014 2020-04-27 16:40:31 0x100F02440006 Event Informational -- None The link between initiator (type FC, identifier 0x100000109b10b340) of a host and the host port (Engine 0, expansion module B, port number H0) is linked up, time: 16:40:31, host: ID 11. N/A.
16564 | 13644013 2020-04-27 16:40:31 0x100F02440006 Event Informational -- None The link between initiator (type FC, identifier 0x100000109b10b340) of a host and the host port (Engine 0, expansion module A, port number H2) is linked up, time: 16:40:31, host: ID 11. N/A.
16565 | 13644012 2020-04-27 16:40:31 0x100F02440006 Event Informational -- None The link between initiator (type FC, identifier 0x100000109b10b340) of a host and the host port (Engine 0, expansion module A, port number H0) is linked up, time: 16:40:31, host: ID 11. N/A.
16566 | 13643949 2020-04-27 16:37:58 0x100F02440004 Event Informational -- None The link between initiator (type FC, identifier 0x100000109b2f63a2) of a host and the host port (Engine 0, expansion module B, port number H0) is disconnected, time: 16:37:58, host: ID 10. N/A.
16567 | 13643948 2020-04-27 16:37:58 0x100F02440004 Event Informational -- None The link between initiator (type FC, identifier 0x100000109b2f6529) of a host and the host port (Engine 0, expansion module A, port number H1) is disconnected, time: 16:37:58, host: ID 10. N/A.
16568 | 13643947 2020-04-27 16:37:58 0x100F02440004 Event Informational -- None The link between initiator (type FC, identifier 0x100000109b2f6529) of a host and the host port (Engine 0, expansion module A, port number H3) is disconnected, time: 16:37:58, host: ID 10. N/A.
16569 | 13643946 2020-04-27 16:37:57 0x100F02440004 Event Informational -- None The link between initiator (type FC, identifier 0x100000109b2f6529) of a host and the host port (Engine 0, expansion module B, port number H1) is disconnected, time: 16:37:57, host: ID 10. N/A.
16570 | 13643945 2020-04-27 16:37:57 0x100F02440004 Event Informational -- None The link between initiator (type FC, identifier 0x100000109b2f63a2) of a host and the host port (Engine 0, expansion module A, port number H0) is disconnected, time: 16:37:57, host: ID 10. N/A.
16571 | 13643944 2020-04-27 16:37:57 0x100F02440004 Event Informational -- None The link between initiator (type FC, identifier 0x100000109b2f63a2) of a host and the host port (Engine 0, expansion module B, port number H2) is disconnected, time: 16:37:57, host: ID 10. N/A.
16572 | 13643943 2020-04-27 16:37:57 0x100F02440004 Event Informational -- None The link between initiator (type FC, identifier 0x100000109b2f63a2) of a host and the host port (Engine 0, expansion module A, port number H2) is disconnected, time: 16:37:57, host: ID 10. N/A.
16573 | 13643942 2020-04-27 16:37:57 0x100F02440004 Event Informational -- None The link between initiator (type FC, identifier 0x100000109b2f6529) of a host and the host port (Engine 0, expansion module B, port number H3) is disconnected, time: 16:37:57, host: ID 10. N/A.
16574 | 13643937 2020-04-27 16:37:48 0x100F02440004 Event Informational -- None The link between initiator (type FC, identifier 0x100000109b10b27b) of a host and the host port (Engine 0, expansion module B, port number H1) is disconnected, time: 16:37:48, host: ID 11. N/A.
16575 | 13643936 2020-04-27 16:37:48 0x100F02440004 Event Informational -- None The link between initiator (type FC, identifier 0x100000109b10b340) of a host and the host port (Engine 0, expansion module B, port number H2) is disconnected, time: 16:37:48, host: ID 11. N/A.
16576 | 13643935 2020-04-27 16:37:48 0x100F02440004 Event Informational -- None The link between initiator (type FC, identifier 0x100000109b10b27b) of a host and the host port (Engine 0, expansion module A, port number H1) is disconnected, time: 16:37:48, host: ID 11. N/A.
16577 | 13643934 2020-04-27 16:37:48 0x100F02440004 Event Informational -- None The link between initiator (type FC, identifier 0x100000109b10b27b) of a host and the host port (Engine 0, expansion module A, port number H3) is disconnected, time: 16:37:48, host: ID 11. N/A.
16578 | 13643933 2020-04-27 16:37:48 0x100F02440004 Event Informational -- None The link between initiator (type FC, identifier 0x100000109b10b340) of a host and the host port (Engine 0, expansion module A, port number H0) is disconnected, time: 16:37:48, host: ID 11. N/A.
16579 | 13643932 2020-04-27 16:37:48 0x100F02440004 Event Informational -- None The link between initiator (type FC, identifier 0x100000109b10b27b) of a host and the host port (Engine 0, expansion module B, port number H3) is disconnected, time: 16:37:48, host: ID 11. N/A.
16580 | 13643931 2020-04-27 16:37:48 0x100F02440004 Event Informational -- None The link between initiator (type FC, identifier 0x100000109b10b340) of a host and the host port (Engine 0, expansion module A, port number H2) is disconnected, time: 16:37:48, host: ID 11. N/A.
16581 | 13643930 2020-04-27 16:37:48 0x100F02440004 Event Informational -- None The link between initiator (type FC, identifier 0x100000109b10b340) of a host and the host port (Engine 0, expansion module B, port number H0) is disconnected, time: 16:37:48, host: ID 11. N/A.
16582 | 13643247 2020-04-27 16:09:34 0x100F0015001C Event Major -- None UltraPath push information from host (ID 10) is not received at the preset time point or fails to be processed. Step1 Install UltraPath of the latest version on the host. If the fault persists=>[Step2]. Step2 Collect related information and contact technical support engineers.
16583 | 13643246 2020-04-27 16:09:34 0x100F0015001C Event Major -- None UltraPath push information from host (ID 11) is not received at the preset time point or fails to be processed. Step1 Install UltraPath of the latest version on the host. If the fault persists=>[Step2]. Step2 Collect related information and contact technical support engineers.
16584 | 13643245 2020-04-27 16:09:34 0x100F0015001C Event Major -- None UltraPath push information from host (ID 10) is not received at the preset time point or fails to be processed. Step1 Install UltraPath of the latest version on the host. If the fault persists=>[Step2]. Step2 Collect related information and contact technical support engineers.
16585 | 13643244 2020-04-27 16:09:34 0x100F0015001C Event Major -- None UltraPath push information from host (ID 11) is not received at the preset time point or fails to be processed. Step1 Install UltraPath of the latest version on the host. If the fault persists=>[Step2]. Step2 Collect related information and contact technical support engineers.
16586 | 13643243 2020-04-27 16:09:34 0x100F0015001C Event Major -- None UltraPath push information from host (ID 10) is not received at the preset time point or fails to be processed. Step1 Install UltraPath of the latest version on the host. If the fault persists=>[Step2]. Step2 Collect related information and contact technical support engineers.
16587 | 13643242 2020-04-27 16:09:34 0x100F0015001C Event Major -- None UltraPath push information from host (ID 11) is not received at the preset time point or fails to be processed. Step1 Install UltraPath of the latest version on the host. If the fault persists=>[Step2]. Step2 Collect related information and contact technical support engineers.
16588 | 13643241 2020-04-27 16:09:34 0x100F0015001C Event Major -- None UltraPath push information from host (ID 10) is not received at the preset time point or fails to be processed. Step1 Install UltraPath of the latest version on the host. If the fault persists=>[Step2]. Step2 Collect related information and contact technical support engineers.
16589 | 13643240 2020-04-27 16:09:34 0x100F0015001C Event Major -- None UltraPath push information from host (ID 11) is not received at the preset time point or fails to be processed. Step1 Install UltraPath of the latest version on the host. If the fault persists=>[Step2]. Step2 Collect related information and contact technical support engineers.
16590 | 13643200 2020-04-27 16:07:58 0x100F0015001C Event Major -- None UltraPath push information from host (ID 10) is not received at the preset time point or fails to be processed. Step1 Install UltraPath of the latest version on the host. If the fault persists=>[Step2]. Step2 Collect related information and contact technical support engineers.
16591 | 13643199 2020-04-27 16:07:58 0x100F0015001C Event Major -- None UltraPath push information from host (ID 11) is not received at the preset time point or fails to be processed. Step1 Install UltraPath of the latest version on the host. If the fault persists=>[Step2]. Step2 Collect related information and contact technical support engineers.
16592 | 13643198 2020-04-27 16:07:58 0x100F0015001C Event Major -- None UltraPath push information from host (ID 10) is not received at the preset time point or fails to be processed. Step1 Install UltraPath of the latest version on the host. If the fault persists=>[Step2]. Step2 Collect related information and contact technical support engineers.
16593 | 13643197 2020-04-27 16:07:58 0x100F0015001C Event Major -- None UltraPath push information from host (ID 11) is not received at the preset time point or fails to be processed. Step1 Install UltraPath of the latest version on the host. If the fault persists=>[Step2]. Step2 Collect related information and contact technical support engineers.
16594 | 13643196 2020-04-27 16:07:58 0x100F0015001C Event Major -- None UltraPath push information from host (ID 10) is not received at the preset time point or fails to be processed. Step1 Install UltraPath of the latest version on the host. If the fault persists=>[Step2]. Step2 Collect related information and contact technical support engineers.
16595 | 13643195 2020-04-27 16:07:58 0x100F0015001C Event Major -- None UltraPath push information from host (ID 11) is not received at the preset time point or fails to be processed. Step1 Install UltraPath of the latest version on the host. If the fault persists=>[Step2]. Step2 Collect related information and contact technical support engineers.
16596 | 13643194 2020-04-27 16:07:58 0x100F0015001C Event Major -- None UltraPath push information from host (ID 10) is not received at the preset time point or fails to be processed. Step1 Install UltraPath of the latest version on the host. If the fault persists=>[Step2]. Step2 Collect related information and contact technical support engineers.
16597 | 13643193 2020-04-27 16:07:58 0x100F0015001C Event Major -- None UltraPath push information from host (ID 11) is not received at the preset time point or fails to be processed. Step1 Install UltraPath of the latest version on the host. If the fault persists=>[Step2]. Step2 Collect related information and contact technical support engineers.
16598 | 13643096 2020-04-27 16:03:57 0x100F02440006 Event Informational -- None The link between initiator (type FC, identifier 0x100000109b2f6529) of a host and the host port (Engine 0, expansion module B, port number H3) is linked up, time: 16:3:57, host: ID 10. N/A.
16599 | 13643095 2020-04-27 16:03:57 0x100F02440006 Event Informational -- None The link between initiator (type FC, identifier 0x100000109b2f6529) of a host and the host port (Engine 0, expansion module B, port number H1) is linked up, time: 16:3:57, host: ID 10. N/A.
16600 | 13643094 2020-04-27 16:03:57 0x100F02440006 Event Informational -- None The link between initiator (type FC, identifier 0x100000109b2f6529) of a host and the host port (Engine 0, expansion module A, port number H3) is linked up, time: 16:3:57, host: ID 10. N/A.
16601 | 13643093 2020-04-27 16:03:57 0x100F02440006 Event Informational -- None The link between initiator (type FC, identifier 0x100000109b2f6529) of a host and the host port (Engine 0, expansion module A, port number H1) is linked up, time: 16:3:57, host: ID 10. N/A.
16602 | 13643090 2020-04-27 16:03:55 0x100F02440006 Event Informational -- None The link between initiator (type FC, identifier 0x100000109b10b27b) of a host and the host port (Engine 0, expansion module A, port number H1) is linked up, time: 16:3:55, host: ID 11. N/A.
16603 | 13643089 2020-04-27 16:03:55 0x100F02440006 Event Informational -- None The link between initiator (type FC, identifier 0x100000109b10b27b) of a host and the host port (Engine 0, expansion module B, port number H3) is linked up, time: 16:3:55, host: ID 11. N/A.
16604 | 13643088 2020-04-27 16:03:55 0x100F02440006 Event Informational -- None The link between initiator (type FC, identifier 0x100000109b10b27b) of a host and the host port (Engine 0, expansion module A, port number H3) is linked up, time: 16:3:55, host: ID 11. N/A.
16605 | 13643087 2020-04-27 16:03:55 0x100F02440006 Event Informational -- None The link between initiator (type FC, identifier 0x100000109b10b27b) of a host and the host port (Engine 0, expansion module B, port number H1) is linked up, time: 16:3:55, host: ID 11. N/A.
16606 | 13643086 2020-04-27 16:03:54 0x100F02440006 Event Informational -- None The link between initiator (type FC, identifier 0x100000109b2f63a2) of a host and the host port (Engine 0, expansion module B, port number H2) is linked up, time: 16:3:54, host: ID 10. N/A.
16607 | 13643085 2020-04-27 16:03:54 0x100F02440006 Event Informational -- None The link between initiator (type FC, identifier 0x100000109b2f63a2) of a host and the host port (Engine 0, expansion module A, port number H0) is linked up, time: 16:3:54, host: ID 10. N/A.
16608 | 13643084 2020-04-27 16:03:54 0x100F02440006 Event Informational -- None The link between initiator (type FC, identifier 0x100000109b2f63a2) of a host and the host port (Engine 0, expansion module B, port number H0) is linked up, time: 16:3:54, host: ID 10. N/A.
16609 | 13643083 2020-04-27 16:03:54 0x100F02440006 Event Informational -- None The link between initiator (type FC, identifier 0x100000109b2f63a2) of a host and the host port (Engine 0, expansion module A, port number H2) is linked up, time: 16:3:54, host: ID 10. N/A.
16610 | 13643081 2020-04-27 16:03:51 0x100F02440006 Event Informational -- None The link between initiator (type FC, identifier 0x100000109b10b340) of a host and the host port (Engine 0, expansion module B, port number H2) is linked up, time: 16:3:51, host: ID 11. N/A.
16611 | 13643080 2020-04-27 16:03:51 0x100F02440006 Event Informational -- None The link between initiator (type FC, identifier 0x100000109b10b340) of a host and the host port (Engine 0, expansion module A, port number H2) is linked up, time: 16:3:51, host: ID 11. N/A.
16612 | 13643079 2020-04-27 16:03:51 0x100F02440006 Event Informational -- None The link between initiator (type FC, identifier 0x100000109b10b340) of a host and the host port (Engine 0, expansion module B, port number H0) is linked up, time: 16:3:51, host: ID 11. N/A.
16613 | 13643078 2020-04-27 16:03:51 0x100F02440006 Event Informational -- None The link between initiator (type FC, identifier 0x100000109b10b340) of a host and the host port (Engine 0, expansion module A, port number H0) is linked up, time: 16:3:51, host: ID 11. N/A.
16614 | 13643011 2020-04-27 16:01:12 0x100F02440004 Event Informational -- None The link between initiator (type FC, identifier 0x100000109b2f63a2) of a host and the host port (Engine 0, expansion module A, port number H2) is disconnected, time: 16:1:12, host: ID 10. N/A.
16615 | 13643010 2020-04-27 16:01:12 0x100F02440004 Event Informational -- None The link between initiator (type FC, identifier 0x100000109b2f63a2) of a host and the host port (Engine 0, expansion module A, port number H0) is disconnected, time: 16:1:12, host: ID 10. N/A.
16616 | 13643009 2020-04-27 16:01:12 0x100F02440004 Event Informational -- None The link between initiator (type FC, identifier 0x100000109b2f6529) of a host and the host port (Engine 0, expansion module B, port number H3) is disconnected, time: 16:1:12, host: ID 10. N/A.
16617 | 13643008 2020-04-27 16:01:12 0x100F02440004 Event Informational -- None The link between initiator (type FC, identifier 0x100000109b2f63a2) of a host and the host port (Engine 0, expansion module B, port number H2) is disconnected, time: 16:1:12, host: ID 10. N/A.
16618 | 13643007 2020-04-27 16:01:12 0x100F02440004 Event Informational -- None The link between initiator (type FC, identifier 0x100000109b2f63a2) of a host and the host port (Engine 0, expansion module B, port number H0) is disconnected, time: 16:1:12, host: ID 10. N/A.
16619 | 13643006 2020-04-27 16:01:12 0x100F02440004 Event Informational -- None The link between initiator (type FC, identifier 0x100000109b2f6529) of a host and the host port (Engine 0, expansion module A, port number H3) is disconnected, time: 16:1:12, host: ID 10. N/A.
16620 | 13643005 2020-04-27 16:01:12 0x100F02440004 Event Informational -- None The link between initiator (type FC, identifier 0x100000109b2f6529) of a host and the host port (Engine 0, expansion module B, port number H1) is disconnected, time: 16:1:12, host: ID 10. N/A.
16621 | 13643004 2020-04-27 16:01:12 0x100F02440004 Event Informational -- None The link between initiator (type FC, identifier 0x100000109b2f6529) of a host and the host port (Engine 0, expansion module A, port number H1) is disconnected, time: 16:1:12, host: ID 10. N/A.
16622 | 13643002 2020-04-27 16:01:09 0x100F02440004 Event Informational -- None The link between initiator (type FC, identifier 0x100000109b10b340) of a host and the host port (Engine 0, expansion module B, port number H0) is disconnected, time: 16:1:9, host: ID 11. N/A.
16623 | 13643001 2020-04-27 16:01:09 0x100F02440004 Event Informational -- None The link between initiator (type FC, identifier 0x100000109b10b340) of a host and the host port (Engine 0, expansion module B, port number H2) is disconnected, time: 16:1:9, host: ID 11. N/A.
16624 | 13643000 2020-04-27 16:01:09 0x100F02440004 Event Informational -- None The link between initiator (type FC, identifier 0x100000109b10b340) of a host and the host port (Engine 0, expansion module A, port number H2) is disconnected, time: 16:1:9, host: ID 11. N/A.
16625 | 13642999 2020-04-27 16:01:09 0x100F02440004 Event Informational -- None The link between initiator (type FC, identifier 0x100000109b10b340) of a host and the host port (Engine 0, expansion module A, port number H0) is disconnected, time: 16:1:9, host: ID 11. N/A.
16626 | 13642998 2020-04-27 16:01:09 0x100F02440004 Event Informational -- None The link between initiator (type FC, identifier 0x100000109b10b27b) of a host and the host port (Engine 0, expansion module A, port number H3) is disconnected, time: 16:1:9, host: ID 11. N/A.
16627 | 13642997 2020-04-27 16:01:09 0x100F02440004 Event Informational -- None The link between initiator (type FC, identifier 0x100000109b10b27b) of a host and the host port (Engine 0, expansion module B, port number H1) is disconnected, time: 16:1:9, host: ID 11. N/A.
16628 | 13642996 2020-04-27 16:01:09 0x100F02440004 Event Informational -- None The link between initiator (type FC, identifier 0x100000109b10b27b) of a host and the host port (Engine 0, expansion module A, port number H1) is disconnected, time: 16:1:9, host: ID 11. N/A.
16629 | 13642995 2020-04-27 16:01:09 0x100F02440004 Event Informational -- None The link between initiator (type FC, identifier 0x100000109b10b27b) of a host and the host port (Engine 0, expansion module B, port number H3) is disconnected, time: 16:1:9, host: ID 11. N/A.
16630 | 13635138 2020-04-27 10:37:14 0x200F002A0019 Event Informational -- None The logout of the user (user name admin) from the source (10.33.36.225) succeeded. N/A
16631 | 13634777 2020-04-27 10:22:27 0x200F002A0019 Event Informational -- None The logout of the user (user name mm_user) from the source (127.0.0.1) succeeded. N/A
16632 | 13634647 2020-04-27 10:17:10 0x200F002A0015 Event Informational -- None The login of the user (user name mm_user) from the source (127.0.0.1) succeeded. N/A
16633 | 13634379 2020-04-27 10:06:11 0x200F002A0015 Event Informational -- None The login of the user (user name admin) from the source (10.33.36.225) succeeded. N/A
16634 | 13625683 2020-04-27 04:07:05 0x200F002A0019 Event Informational -- None The logout of the user (user name mm_user) from the source (127.0.0.1) succeeded. N/A
16635 | 13625682 2020-04-27 04:07:05 0x200F002A0019 Event Informational -- None The logout of the user (user name mm_user) from the source (127.0.0.1) succeeded. N/A
16636 | 13625533 2020-04-27 04:01:02 0x200F002A0015 Event Informational -- None The login of the user (user name mm_user) from the source (127.0.0.1) succeeded. N/A
16637 | 13625532 2020-04-27 04:01:01 0x200F002A0015 Event Informational -- None The login of the user (user name mm_user) from the source (127.0.0.1) succeeded. N/A
16638 | 13611501 2020-04-26 18:21:23 0x100F0015001C Event Major -- None UltraPath push information from host (ID 10) is not received at the preset time point or fails to be processed. Step1 Install UltraPath of the latest version on the host. If the fault persists=>[Step2]. Step2 Collect related information and contact technical support engineers.
16639 | 13611500 2020-04-26 18:21:23 0x100F0015001C Event Major -- None UltraPath push information from host (ID 10) is not received at the preset time point or fails to be processed. Step1 Install UltraPath of the latest version on the host. If the fault persists=>[Step2]. Step2 Collect related information and contact technical support engineers.
16640 | 13611499 2020-04-26 18:21:23 0x100F0015001C Event Major -- None UltraPath push information from host (ID 10) is not received at the preset time point or fails to be processed. Step1 Install UltraPath of the latest version on the host. If the fault persists=>[Step2]. Step2 Collect related information and contact technical support engineers.
16641 | 13611498 2020-04-26 18:21:23 0x100F0015001C Event Major -- None UltraPath push information from host (ID 10) is not received at the preset time point or fails to be processed. Step1 Install UltraPath of the latest version on the host. If the fault persists=>[Step2]. Step2 Collect related information and contact technical support engineers.
16642 | 13611459 2020-04-26 18:19:48 0x100F0015001C Event Major -- None UltraPath push information from host (ID 10) is not received at the preset time point or fails to be processed. Step1 Install UltraPath of the latest version on the host. If the fault persists=>[Step2]. Step2 Collect related information and contact technical support engineers.
16643 | 13611458 2020-04-26 18:19:48 0x100F0015001C Event Major -- None UltraPath push information from host (ID 10) is not received at the preset time point or fails to be processed. Step1 Install UltraPath of the latest version on the host. If the fault persists=>[Step2]. Step2 Collect related information and contact technical support engineers.
16644 | 13611457 2020-04-26 18:19:48 0x100F0015001C Event Major -- None UltraPath push information from host (ID 10) is not received at the preset time point or fails to be processed. Step1 Install UltraPath of the latest version on the host. If the fault persists=>[Step2]. Step2 Collect related information and contact technical support engineers.
16645 | 13611456 2020-04-26 18:19:48 0x100F0015001C Event Major -- None UltraPath push information from host (ID 10) is not received at the preset time point or fails to be processed. Step1 Install UltraPath of the latest version on the host. If the fault persists=>[Step2]. Step2 Collect related information and contact technical support engineers.
16646 | 13611369 2020-04-26 18:16:17 0x100F0015001C Event Major -- None UltraPath push information from host (ID 11) is not received at the preset time point or fails to be processed. Step1 Install UltraPath of the latest version on the host. If the fault persists=>[Step2]. Step2 Collect related information and contact technical support engineers.
16647 | 13611368 2020-04-26 18:16:17 0x100F0015001C Event Major -- None UltraPath push information from host (ID 11) is not received at the preset time point or fails to be processed. Step1 Install UltraPath of the latest version on the host. If the fault persists=>[Step2]. Step2 Collect related information and contact technical support engineers.
16648 | 13611367 2020-04-26 18:16:17 0x100F0015001C Event Major -- None UltraPath push information from host (ID 11) is not received at the preset time point or fails to be processed. Step1 Install UltraPath of the latest version on the host. If the fault persists=>[Step2]. Step2 Collect related information and contact technical support engineers.
16649 | 13611366 2020-04-26 18:16:17 0x100F0015001C Event Major -- None UltraPath push information from host (ID 11) is not received at the preset time point or fails to be processed. Step1 Install UltraPath of the latest version on the host. If the fault persists=>[Step2]. Step2 Collect related information and contact technical support engineers.
16650 | 13611347 2020-04-26 18:15:31 0x100F02440006 Event Informational -- None The link between initiator (type FC, identifier 0x100000109b2f6529) of a host and the host port (Engine 0, expansion module A, port number H3) is linked up, time: 18:15:31, host: ID 10. N/A.
16651 | 13611346 2020-04-26 18:15:32 0x100F02440006 Event Informational -- None The link between initiator (type FC, identifier 0x100000109b2f6529) of a host and the host port (Engine 0, expansion module B, port number H1) is linked up, time: 18:15:32, host: ID 10. N/A.
16652 | 13611345 2020-04-26 18:15:31 0x100F02440006 Event Informational -- None The link between initiator (type FC, identifier 0x100000109b2f6529) of a host and the host port (Engine 0, expansion module A, port number H1) is linked up, time: 18:15:31, host: ID 10. N/A.
16653 | 13611344 2020-04-26 18:15:31 0x100F02440006 Event Informational -- None The link between initiator (type FC, identifier 0x100000109b2f6529) of a host and the host port (Engine 0, expansion module B, port number H3) is linked up, time: 18:15:31, host: ID 10. N/A.
16654 | 13611342 2020-04-26 18:15:28 0x100F02440006 Event Informational -- None The link between initiator (type FC, identifier 0x100000109b2f63a2) of a host and the host port (Engine 0, expansion module B, port number H0) is linked up, time: 18:15:28, host: ID 10. N/A.
16655 | 13611341 2020-04-26 18:15:28 0x100F02440006 Event Informational -- None The link between initiator (type FC, identifier 0x100000109b2f63a2) of a host and the host port (Engine 0, expansion module B, port number H2) is linked up, time: 18:15:28, host: ID 10. N/A.
16656 | 13611340 2020-04-26 18:15:28 0x100F02440006 Event Informational -- None The link between initiator (type FC, identifier 0x100000109b2f63a2) of a host and the host port (Engine 0, expansion module A, port number H2) is linked up, time: 18:15:28, host: ID 10. N/A.
16657 | 13611339 2020-04-26 18:15:28 0x100F02440006 Event Informational -- None The link between initiator (type FC, identifier 0x100000109b2f63a2) of a host and the host port (Engine 0, expansion module A, port number H0) is linked up, time: 18:15:28, host: ID 10. N/A.
16658 | 13611311 2020-04-26 18:14:22 0x100F0015001C Event Major -- None UltraPath push information from host (ID 11) is not received at the preset time point or fails to be processed. Step1 Install UltraPath of the latest version on the host. If the fault persists=>[Step2]. Step2 Collect related information and contact technical support engineers.
16659 | 13611310 2020-04-26 18:14:22 0x100F0015001C Event Major -- None UltraPath push information from host (ID 11) is not received at the preset time point or fails to be processed. Step1 Install UltraPath of the latest version on the host. If the fault persists=>[Step2]. Step2 Collect related information and contact technical support engineers.
16660 | 13611309 2020-04-26 18:14:22 0x100F0015001C Event Major -- None UltraPath push information from host (ID 11) is not received at the preset time point or fails to be processed. Step1 Install UltraPath of the latest version on the host. If the fault persists=>[Step2]. Step2 Collect related information and contact technical support engineers.
16661 | 13611308 2020-04-26 18:14:22 0x100F0015001C Event Major -- None UltraPath push information from host (ID 11) is not received at the preset time point or fails to be processed. Step1 Install UltraPath of the latest version on the host. If the fault persists=>[Step2]. Step2 Collect related information and contact technical support engineers.
16662 | 13611268 2020-04-26 18:12:46 0x100F02440004 Event Informational -- None The link between initiator (type FC, identifier 0x100000109b2f63a2) of a host and the host port (Engine 0, expansion module A, port number H0) is disconnected, time: 18:12:46, host: ID 10. N/A.
16663 | 13611267 2020-04-26 18:12:46 0x100F02440004 Event Informational -- None The link between initiator (type FC, identifier 0x100000109b2f6529) of a host and the host port (Engine 0, expansion module A, port number H3) is disconnected, time: 18:12:46, host: ID 10. N/A.
16664 | 13611266 2020-04-26 18:12:46 0x100F02440004 Event Informational -- None The link between initiator (type FC, identifier 0x100000109b2f6529) of a host and the host port (Engine 0, expansion module B, port number H1) is disconnected, time: 18:12:46, host: ID 10. N/A.
16665 | 13611265 2020-04-26 18:12:46 0x100F02440004 Event Informational -- None The link between initiator (type FC, identifier 0x100000109b2f6529) of a host and the host port (Engine 0, expansion module B, port number H3) is disconnected, time: 18:12:46, host: ID 10. N/A.
16666 | 13611264 2020-04-26 18:12:46 0x100F02440004 Event Informational -- None The link between initiator (type FC, identifier 0x100000109b2f63a2) of a host and the host port (Engine 0, expansion module B, port number H2) is disconnected, time: 18:12:46, host: ID 10. N/A.
16667 | 13611263 2020-04-26 18:12:46 0x100F02440004 Event Informational -- None The link between initiator (type FC, identifier 0x100000109b2f63a2) of a host and the host port (Engine 0, expansion module A, port number H2) is disconnected, time: 18:12:46, host: ID 10. N/A.
16668 | 13611262 2020-04-26 18:12:46 0x100F02440004 Event Informational -- None The link between initiator (type FC, identifier 0x100000109b2f63a2) of a host and the host port (Engine 0, expansion module B, port number H0) is disconnected, time: 18:12:46, host: ID 10. N/A.
16669 | 13611261 2020-04-26 18:12:46 0x100F02440004 Event Informational -- None The link between initiator (type FC, identifier 0x100000109b2f6529) of a host and the host port (Engine 0, expansion module A, port number H1) is disconnected, time: 18:12:46, host: ID 10. N/A.
16670 | 13611199 2020-04-26 18:10:13 0x100F02440006 Event Informational -- None The link between initiator (type FC, identifier 0x100000109b10b27b) of a host and the host port (Engine 0, expansion module A, port number H1) is linked up, time: 18:10:13, host: ID 11. N/A.
16671 | 13611198 2020-04-26 18:10:13 0x100F02440006 Event Informational -- None The link between initiator (type FC, identifier 0x100000109b10b27b) of a host and the host port (Engine 0, expansion module B, port number H1) is linked up, time: 18:10:13, host: ID 11. N/A.
16672 | 13611197 2020-04-26 18:10:13 0x100F02440006 Event Informational -- None The link between initiator (type FC, identifier 0x100000109b10b27b) of a host and the host port (Engine 0, expansion module A, port number H3) is linked up, time: 18:10:13, host: ID 11. N/A.
16673 | 13611196 2020-04-26 18:10:13 0x100F02440006 Event Informational -- None The link between initiator (type FC, identifier 0x100000109b10b27b) of a host and the host port (Engine 0, expansion module B, port number H3) is linked up, time: 18:10:13, host: ID 11. N/A.
16674 | 13611193 2020-04-26 18:10:10 0x100F02440006 Event Informational -- None The link between initiator (type FC, identifier 0x100000109b10b340) of a host and the host port (Engine 0, expansion module B, port number H0) is linked up, time: 18:10:10, host: ID 11. N/A.
16675 | 13611192 2020-04-26 18:10:10 0x100F02440006 Event Informational -- None The link between initiator (type FC, identifier 0x100000109b10b340) of a host and the host port (Engine 0, expansion module B, port number H2) is linked up, time: 18:10:10, host: ID 11. N/A.
16676 | 13611191 2020-04-26 18:10:10 0x100F02440006 Event Informational -- None The link between initiator (type FC, identifier 0x100000109b10b340) of a host and the host port (Engine 0, expansion module A, port number H2) is linked up, time: 18:10:10, host: ID 11. N/A.
16677 | 13611190 2020-04-26 18:10:10 0x100F02440006 Event Informational -- None The link between initiator (type FC, identifier 0x100000109b10b340) of a host and the host port (Engine 0, expansion module A, port number H0) is linked up, time: 18:10:10, host: ID 11. N/A.
16678 | 13611124 2020-04-26 18:07:26 0x100F02440004 Event Informational -- None The link between initiator (type FC, identifier 0x100000109b10b340) of a host and the host port (Engine 0, expansion module A, port number H0) is disconnected, time: 18:7:26, host: ID 11. N/A.
16679 | 13611123 2020-04-26 18:07:26 0x100F02440004 Event Informational -- None The link between initiator (type FC, identifier 0x100000109b10b27b) of a host and the host port (Engine 0, expansion module B, port number H3) is disconnected, time: 18:7:26, host: ID 11. N/A.
16680 | 13611122 2020-04-26 18:07:26 0x100F02440004 Event Informational -- None The link between initiator (type FC, identifier 0x100000109b10b340) of a host and the host port (Engine 0, expansion module A, port number H2) is disconnected, time: 18:7:26, host: ID 11. N/A.
16681 | 13611121 2020-04-26 18:07:26 0x100F02440004 Event Informational -- None The link between initiator (type FC, identifier 0x100000109b10b340) of a host and the host port (Engine 0, expansion module B, port number H2) is disconnected, time: 18:7:26, host: ID 11. N/A.
16682 | 13611120 2020-04-26 18:07:26 0x100F02440004 Event Informational -- None The link between initiator (type FC, identifier 0x100000109b10b27b) of a host and the host port (Engine 0, expansion module A, port number H3) is disconnected, time: 18:7:26, host: ID 11. N/A.
16683 | 13611119 2020-04-26 18:07:26 0x100F02440004 Event Informational -- None The link between initiator (type FC, identifier 0x100000109b10b27b) of a host and the host port (Engine 0, expansion module A, port number H1) is disconnected, time: 18:7:26, host: ID 11. N/A.
16684 | 13611118 2020-04-26 18:07:26 0x100F02440004 Event Informational -- None The link between initiator (type FC, identifier 0x100000109b10b27b) of a host and the host port (Engine 0, expansion module B, port number H1) is disconnected, time: 18:7:26, host: ID 11. N/A.
16685 | 13611117 2020-04-26 18:07:26 0x100F02440004 Event Informational -- None The link between initiator (type FC, identifier 0x100000109b10b340) of a host and the host port (Engine 0, expansion module B, port number H0) is disconnected, time: 18:7:26, host: ID 11. N/A.
16686 | 13590780 2020-04-26 04:07:39 0x200F002A0019 Event Informational -- None The logout of the user (user name mm_user) from the source (127.0.0.1) succeeded. N/A
16687 | 13590779 2020-04-26 04:07:39 0x200F002A0019 Event Informational -- None The logout of the user (user name mm_user) from the source (127.0.0.1) succeeded. N/A
16688 | 13590617 2020-04-26 04:01:02 0x200F002A0015 Event Informational -- None The login of the user (user name mm_user) from the source (127.0.0.1) succeeded. N/A
16689 | 13590616 2020-04-26 04:01:02 0x200F002A0015 Event Informational -- None The login of the user (user name mm_user) from the source (127.0.0.1) succeeded. N/A
16690 | 13576137 2020-04-25 18:03:26 0x200F002A0019 Event Informational -- None The logout of the user (user name admin) from the source (10.33.36.225) succeeded. N/A
16691 | 13575690 2020-04-25 17:44:51 0x100F0015001C Event Major -- None UltraPath push information from host (ID 9) is not received at the preset time point or fails to be processed. Step1 Install UltraPath of the latest version on the host. If the fault persists=>[Step2]. Step2 Collect related information and contact technical support engineers.
16692 | 13575689 2020-04-25 17:44:51 0x100F0015001C Event Major -- None UltraPath push information from host (ID 11) is not received at the preset time point or fails to be processed. Step1 Install UltraPath of the latest version on the host. If the fault persists=>[Step2]. Step2 Collect related information and contact technical support engineers.
16693 | 13575688 2020-04-25 17:44:51 0x100F0015001C Event Major -- None UltraPath push information from host (ID 9) is not received at the preset time point or fails to be processed. Step1 Install UltraPath of the latest version on the host. If the fault persists=>[Step2]. Step2 Collect related information and contact technical support engineers.
16694 | 13575687 2020-04-25 17:44:51 0x100F0015001C Event Major -- None UltraPath push information from host (ID 11) is not received at the preset time point or fails to be processed. Step1 Install UltraPath of the latest version on the host. If the fault persists=>[Step2]. Step2 Collect related information and contact technical support engineers.
16695 | 13575686 2020-04-25 17:44:51 0x100F0015001C Event Major -- None UltraPath push information from host (ID 9) is not received at the preset time point or fails to be processed. Step1 Install UltraPath of the latest version on the host. If the fault persists=>[Step2]. Step2 Collect related information and contact technical support engineers.
16696 | 13575685 2020-04-25 17:44:51 0x100F0015001C Event Major -- None UltraPath push information from host (ID 11) is not received at the preset time point or fails to be processed. Step1 Install UltraPath of the latest version on the host. If the fault persists=>[Step2]. Step2 Collect related information and contact technical support engineers.
16697 | 13575684 2020-04-25 17:44:51 0x100F0015001C Event Major -- None UltraPath push information from host (ID 9) is not received at the preset time point or fails to be processed. Step1 Install UltraPath of the latest version on the host. If the fault persists=>[Step2]. Step2 Collect related information and contact technical support engineers.
16698 | 13575683 2020-04-25 17:44:51 0x100F0015001C Event Major -- None UltraPath push information from host (ID 11) is not received at the preset time point or fails to be processed. Step1 Install UltraPath of the latest version on the host. If the fault persists=>[Step2]. Step2 Collect related information and contact technical support engineers.
16699 | 13575644 2020-04-25 17:43:16 0x100F0015001C Event Major -- None UltraPath push information from host (ID 9) is not received at the preset time point or fails to be processed. Step1 Install UltraPath of the latest version on the host. If the fault persists=>[Step2]. Step2 Collect related information and contact technical support engineers.
16700 | 13575643 2020-04-25 17:43:16 0x100F0015001C Event Major -- None UltraPath push information from host (ID 11) is not received at the preset time point or fails to be processed. Step1 Install UltraPath of the latest version on the host. If the fault persists=>[Step2]. Step2 Collect related information and contact technical support engineers.
16701 | 13575642 2020-04-25 17:43:16 0x100F0015001C Event Major -- None UltraPath push information from host (ID 10) is not received at the preset time point or fails to be processed. Step1 Install UltraPath of the latest version on the host. If the fault persists=>[Step2]. Step2 Collect related information and contact technical support engineers.
16702 | 13575641 2020-04-25 17:43:16 0x100F0015001C Event Major -- None UltraPath push information from host (ID 8) is not received at the preset time point or fails to be processed. Step1 Install UltraPath of the latest version on the host. If the fault persists=>[Step2]. Step2 Collect related information and contact technical support engineers.
16703 | 13575640 2020-04-25 17:43:16 0x100F0015001C Event Major -- None UltraPath push information from host (ID 9) is not received at the preset time point or fails to be processed. Step1 Install UltraPath of the latest version on the host. If the fault persists=>[Step2]. Step2 Collect related information and contact technical support engineers.
16704 | 13575639 2020-04-25 17:43:16 0x100F0015001C Event Major -- None UltraPath push information from host (ID 11) is not received at the preset time point or fails to be processed. Step1 Install UltraPath of the latest version on the host. If the fault persists=>[Step2]. Step2 Collect related information and contact technical support engineers.
16705 | 13575638 2020-04-25 17:43:16 0x100F0015001C Event Major -- None UltraPath push information from host (ID 10) is not received at the preset time point or fails to be processed. Step1 Install UltraPath of the latest version on the host. If the fault persists=>[Step2]. Step2 Collect related information and contact technical support engineers.
16706 | 13575637 2020-04-25 17:43:16 0x100F0015001C Event Major -- None UltraPath push information from host (ID 8) is not received at the preset time point or fails to be processed. Step1 Install UltraPath of the latest version on the host. If the fault persists=>[Step2]. Step2 Collect related information and contact technical support engineers.
16707 | 13575636 2020-04-25 17:43:16 0x100F0015001C Event Major -- None UltraPath push information from host (ID 9) is not received at the preset time point or fails to be processed. Step1 Install UltraPath of the latest version on the host. If the fault persists=>[Step2]. Step2 Collect related information and contact technical support engineers.
16708 | 13575635 2020-04-25 17:43:16 0x100F0015001C Event Major -- None UltraPath push information from host (ID 11) is not received at the preset time point or fails to be processed. Step1 Install UltraPath of the latest version on the host. If the fault persists=>[Step2]. Step2 Collect related information and contact technical support engineers.
16709 | 13575634 2020-04-25 17:43:16 0x100F0015001C Event Major -- None UltraPath push information from host (ID 10) is not received at the preset time point or fails to be processed. Step1 Install UltraPath of the latest version on the host. If the fault persists=>[Step2]. Step2 Collect related information and contact technical support engineers.
16710 | 13575633 2020-04-25 17:43:16 0x100F0015001C Event Major -- None UltraPath push information from host (ID 8) is not received at the preset time point or fails to be processed. Step1 Install UltraPath of the latest version on the host. If the fault persists=>[Step2]. Step2 Collect related information and contact technical support engineers.
16711 | 13575632 2020-04-25 17:43:16 0x100F0015001C Event Major -- None UltraPath push information from host (ID 9) is not received at the preset time point or fails to be processed. Step1 Install UltraPath of the latest version on the host. If the fault persists=>[Step2]. Step2 Collect related information and contact technical support engineers.
16712 | 13575631 2020-04-25 17:43:16 0x100F0015001C Event Major -- None UltraPath push information from host (ID 11) is not received at the preset time point or fails to be processed. Step1 Install UltraPath of the latest version on the host. If the fault persists=>[Step2]. Step2 Collect related information and contact technical support engineers.
16713 | 13575630 2020-04-25 17:43:16 0x100F0015001C Event Major -- None UltraPath push information from host (ID 10) is not received at the preset time point or fails to be processed. Step1 Install UltraPath of the latest version on the host. If the fault persists=>[Step2]. Step2 Collect related information and contact technical support engineers.
16714 | 13575629 2020-04-25 17:43:16 0x100F0015001C Event Major -- None UltraPath push information from host (ID 8) is not received at the preset time point or fails to be processed. Step1 Install UltraPath of the latest version on the host. If the fault persists=>[Step2]. Step2 Collect related information and contact technical support engineers.
16715 | 13575581 2020-04-25 17:41:21 0x100F0015001C Event Major -- None UltraPath push information from host (ID 10) is not received at the preset time point or fails to be processed. Step1 Install UltraPath of the latest version on the host. If the fault persists=>[Step2]. Step2 Collect related information and contact technical support engineers.
16716 | 13575580 2020-04-25 17:41:21 0x100F0015001C Event Major -- None UltraPath push information from host (ID 8) is not received at the preset time point or fails to be processed. Step1 Install UltraPath of the latest version on the host. If the fault persists=>[Step2]. Step2 Collect related information and contact technical support engineers.
16717 | 13575579 2020-04-25 17:41:21 0x100F0015001C Event Major -- None UltraPath push information from host (ID 10) is not received at the preset time point or fails to be processed. Step1 Install UltraPath of the latest version on the host. If the fault persists=>[Step2]. Step2 Collect related information and contact technical support engineers.
16718 | 13575578 2020-04-25 17:41:21 0x100F0015001C Event Major -- None UltraPath push information from host (ID 8) is not received at the preset time point or fails to be processed. Step1 Install UltraPath of the latest version on the host. If the fault persists=>[Step2]. Step2 Collect related information and contact technical support engineers.
16719 | 13575577 2020-04-25 17:41:21 0x100F0015001C Event Major -- None UltraPath push information from host (ID 10) is not received at the preset time point or fails to be processed. Step1 Install UltraPath of the latest version on the host. If the fault persists=>[Step2]. Step2 Collect related information and contact technical support engineers.
16720 | 13575576 2020-04-25 17:41:21 0x100F0015001C Event Major -- None UltraPath push information from host (ID 8) is not received at the preset time point or fails to be processed. Step1 Install UltraPath of the latest version on the host. If the fault persists=>[Step2]. Step2 Collect related information and contact technical support engineers.
16721 | 13575575 2020-04-25 17:41:21 0x100F0015001C Event Major -- None UltraPath push information from host (ID 10) is not received at the preset time point or fails to be processed. Step1 Install UltraPath of the latest version on the host. If the fault persists=>[Step2]. Step2 Collect related information and contact technical support engineers.
16722 | 13575574 2020-04-25 17:41:21 0x100F0015001C Event Major -- None UltraPath push information from host (ID 8) is not received at the preset time point or fails to be processed. Step1 Install UltraPath of the latest version on the host. If the fault persists=>[Step2]. Step2 Collect related information and contact technical support engineers.
16723 | 13575508 2020-04-25 17:38:40 0x100F02440006 Event Informational -- None The link between initiator (type FC, identifier 0x100000109b2f6521) of a host and the host port (Engine 0, expansion module A, port number H1) is linked up, time: 17:38:40, host: ID 9. N/A.
16724 | 13575507 2020-04-25 17:38:40 0x100F02440006 Event Informational -- None The link between initiator (type FC, identifier 0x100000109b2f6521) of a host and the host port (Engine 0, expansion module A, port number H3) is linked up, time: 17:38:40, host: ID 9. N/A.
16725 | 13575506 2020-04-25 17:38:40 0x100F02440006 Event Informational -- None The link between initiator (type FC, identifier 0x100000109b2f6521) of a host and the host port (Engine 0, expansion module B, port number H1) is linked up, time: 17:38:40, host: ID 9. N/A.
16726 | 13575505 2020-04-25 17:38:40 0x100F02440006 Event Informational -- None The link between initiator (type FC, identifier 0x100000109b2f6521) of a host and the host port (Engine 0, expansion module B, port number H3) is linked up, time: 17:38:40, host: ID 9. N/A.
16727 | 13575503 2020-04-25 17:38:36 0x100F02440006 Event Informational -- None The link between initiator (type FC, identifier 0x100000109b2f6531) of a host and the host port (Engine 0, expansion module A, port number H2) is linked up, time: 17:38:36, host: ID 9. N/A.
16728 | 13575502 2020-04-25 17:38:36 0x100F02440006 Event Informational -- None The link between initiator (type FC, identifier 0x100000109b2f6531) of a host and the host port (Engine 0, expansion module A, port number H0) is linked up, time: 17:38:36, host: ID 9. N/A.
16729 | 13575501 2020-04-25 17:38:36 0x100F02440006 Event Informational -- None The link between initiator (type FC, identifier 0x100000109b2f6531) of a host and the host port (Engine 0, expansion module B, port number H0) is linked up, time: 17:38:36, host: ID 9. N/A.
16730 | 13575500 2020-04-25 17:38:36 0x100F02440006 Event Informational -- None The link between initiator (type FC, identifier 0x100000109b2f6531) of a host and the host port (Engine 0, expansion module B, port number H2) is linked up, time: 17:38:36, host: ID 9. N/A.
16731 | 13575489 2020-04-25 17:38:13 0x100F02440006 Event Informational -- None The link between initiator (type FC, identifier 0x100000109b10b27b) of a host and the host port (Engine 0, expansion module B, port number H1) is linked up, time: 17:38:13, host: ID 11. N/A.
16732 | 13575488 2020-04-25 17:38:13 0x100F02440006 Event Informational -- None The link between initiator (type FC, identifier 0x100000109b10b27b) of a host and the host port (Engine 0, expansion module A, port number H1) is linked up, time: 17:38:13, host: ID 11. N/A.
16733 | 13575487 2020-04-25 17:38:13 0x100F02440006 Event Informational -- None The link between initiator (type FC, identifier 0x100000109b10b27b) of a host and the host port (Engine 0, expansion module A, port number H3) is linked up, time: 17:38:13, host: ID 11. N/A.
16734 | 13575486 2020-04-25 17:38:13 0x100F02440006 Event Informational -- None The link between initiator (type FC, identifier 0x100000109b10b27b) of a host and the host port (Engine 0, expansion module B, port number H3) is linked up, time: 17:38:13, host: ID 11. N/A.
16735 | 13575483 2020-04-25 17:38:10 0x100F02440006 Event Informational -- None The link between initiator (type FC, identifier 0x100000109b10b340) of a host and the host port (Engine 0, expansion module A, port number H2) is linked up, time: 17:38:10, host: ID 11. N/A.
16736 | 13575482 2020-04-25 17:38:10 0x100F02440006 Event Informational -- None The link between initiator (type FC, identifier 0x100000109b10b340) of a host and the host port (Engine 0, expansion module B, port number H2) is linked up, time: 17:38:10, host: ID 11. N/A.
16737 | 13575481 2020-04-25 17:38:10 0x100F02440006 Event Informational -- None The link between initiator (type FC, identifier 0x100000109b10b340) of a host and the host port (Engine 0, expansion module A, port number H0) is linked up, time: 17:38:10, host: ID 11. N/A.
16738 | 13575480 2020-04-25 17:38:10 0x100F02440006 Event Informational -- None The link between initiator (type FC, identifier 0x100000109b10b340) of a host and the host port (Engine 0, expansion module B, port number H0) is linked up, time: 17:38:10, host: ID 11. N/A.
16739 | 13575470 2020-04-25 17:37:44 0x100F02440006 Event Informational -- None The link between initiator (type FC, identifier 0x100000109b2f6529) of a host and the host port (Engine 0, expansion module A, port number H1) is linked up, time: 17:37:44, host: ID 10. N/A.
16740 | 13575469 2020-04-25 17:37:44 0x100F02440006 Event Informational -- None The link between initiator (type FC, identifier 0x100000109b2f6529) of a host and the host port (Engine 0, expansion module B, port number H3) is linked up, time: 17:37:44, host: ID 10. N/A.
16741 | 13575468 2020-04-25 17:37:44 0x100F02440006 Event Informational -- None The link between initiator (type FC, identifier 0x100000109b2f6529) of a host and the host port (Engine 0, expansion module A, port number H3) is linked up, time: 17:37:44, host: ID 10. N/A.
16742 | 13575467 2020-04-25 17:37:44 0x100F02440006 Event Informational -- None The link between initiator (type FC, identifier 0x100000109b2f6529) of a host and the host port (Engine 0, expansion module B, port number H1) is linked up, time: 17:37:44, host: ID 10. N/A.
16743 | 13575465 2020-04-25 17:37:41 0x100F02440006 Event Informational -- None The link between initiator (type FC, identifier 0x100000109b2f63a2) of a host and the host port (Engine 0, expansion module B, port number H0) is linked up, time: 17:37:41, host: ID 10. N/A.
16744 | 13575464 2020-04-25 17:37:41 0x100F02440006 Event Informational -- None The link between initiator (type FC, identifier 0x100000109b2f63a2) of a host and the host port (Engine 0, expansion module B, port number H2) is linked up, time: 17:37:41, host: ID 10. N/A.
16745 | 13575463 2020-04-25 17:37:41 0x100F02440006 Event Informational -- None The link between initiator (type FC, identifier 0x100000109b2f63a2) of a host and the host port (Engine 0, expansion module A, port number H2) is linked up, time: 17:37:41, host: ID 10. N/A.
16746 | 13575462 2020-04-25 17:37:41 0x100F02440006 Event Informational -- None The link between initiator (type FC, identifier 0x100000109b2f63a2) of a host and the host port (Engine 0, expansion module A, port number H0) is linked up, time: 17:37:41, host: ID 10. N/A.
16747 | 13575454 2020-04-25 17:37:23 0x100F02440006 Event Informational -- None The link between initiator (type FC, identifier 0x100000109b10ae0c) of a host and the host port (Engine 0, expansion module B, port number H1) is linked up, time: 17:37:23, host: ID 8. N/A.
16748 | 13575453 2020-04-25 17:37:23 0x100F02440006 Event Informational -- None The link between initiator (type FC, identifier 0x100000109b10ae0c) of a host and the host port (Engine 0, expansion module B, port number H3) is linked up, time: 17:37:23, host: ID 8. N/A.
16749 | 13575452 2020-04-25 17:37:23 0x100F02440006 Event Informational -- None The link between initiator (type FC, identifier 0x100000109b10ae0c) of a host and the host port (Engine 0, expansion module A, port number H3) is linked up, time: 17:37:23, host: ID 8. N/A.
16750 | 13575451 2020-04-25 17:37:23 0x100F02440006 Event Informational -- None The link between initiator (type FC, identifier 0x100000109b10ae0c) of a host and the host port (Engine 0, expansion module A, port number H1) is linked up, time: 17:37:23, host: ID 8. N/A.
16751 | 13575448 2020-04-25 17:37:20 0x100F02440006 Event Informational -- None The link between initiator (type FC, identifier 0x100000109b10ae38) of a host and the host port (Engine 0, expansion module B, port number H2) is linked up, time: 17:37:20, host: ID 8. N/A.
16752 | 13575447 2020-04-25 17:37:20 0x100F02440006 Event Informational -- None The link between initiator (type FC, identifier 0x100000109b10ae38) of a host and the host port (Engine 0, expansion module B, port number H0) is linked up, time: 17:37:20, host: ID 8. N/A.
16753 | 13575446 2020-04-25 17:37:20 0x100F02440006 Event Informational -- None The link between initiator (type FC, identifier 0x100000109b10ae38) of a host and the host port (Engine 0, expansion module A, port number H2) is linked up, time: 17:37:20, host: ID 8. N/A.
16754 | 13575445 2020-04-25 17:37:20 0x100F02440006 Event Informational -- None The link between initiator (type FC, identifier 0x100000109b10ae38) of a host and the host port (Engine 0, expansion module A, port number H0) is linked up, time: 17:37:20, host: ID 8. N/A.
16755 | 13575409 2020-04-25 17:35:53 0x100F02440004 Event Informational -- None The link between initiator (type FC, identifier 0x100000109b2f6521) of a host and the host port (Engine 0, expansion module B, port number H3) is disconnected, time: 17:35:53, host: ID 9. N/A.
16756 | 13575408 2020-04-25 17:35:53 0x100F02440004 Event Informational -- None The link between initiator (type FC, identifier 0x100000109b2f6531) of a host and the host port (Engine 0, expansion module B, port number H0) is disconnected, time: 17:35:53, host: ID 9. N/A.
16757 | 13575407 2020-04-25 17:35:53 0x100F02440004 Event Informational -- None The link between initiator (type FC, identifier 0x100000109b2f6521) of a host and the host port (Engine 0, expansion module A, port number H3) is disconnected, time: 17:35:53, host: ID 9. N/A.
16758 | 13575406 2020-04-25 17:35:53 0x100F02440004 Event Informational -- None The link between initiator (type FC, identifier 0x100000109b2f6531) of a host and the host port (Engine 0, expansion module A, port number H0) is disconnected, time: 17:35:53, host: ID 9. N/A.
16759 | 13575405 2020-04-25 17:35:53 0x100F02440004 Event Informational -- None The link between initiator (type FC, identifier 0x100000109b2f6531) of a host and the host port (Engine 0, expansion module A, port number H2) is disconnected, time: 17:35:53, host: ID 9. N/A.
16760 | 13575404 2020-04-25 17:35:53 0x100F02440004 Event Informational -- None The link between initiator (type FC, identifier 0x100000109b2f6531) of a host and the host port (Engine 0, expansion module B, port number H2) is disconnected, time: 17:35:53, host: ID 9. N/A.
16761 | 13575403 2020-04-25 17:35:53 0x100F02440004 Event Informational -- None The link between initiator (type FC, identifier 0x100000109b2f6521) of a host and the host port (Engine 0, expansion module B, port number H1) is disconnected, time: 17:35:53, host: ID 9. N/A.
16762 | 13575402 2020-04-25 17:35:53 0x100F02440004 Event Informational -- None The link between initiator (type FC, identifier 0x100000109b2f6521) of a host and the host port (Engine 0, expansion module A, port number H1) is disconnected, time: 17:35:53, host: ID 9. N/A.
16763 | 13575390 2020-04-25 17:35:25 0x100F02440004 Event Informational -- None The link between initiator (type FC, identifier 0x100000109b10b27b) of a host and the host port (Engine 0, expansion module A, port number H3) is disconnected, time: 17:35:25, host: ID 11. N/A.
16764 | 13575389 2020-04-25 17:35:25 0x100F02440004 Event Informational -- None The link between initiator (type FC, identifier 0x100000109b10b340) of a host and the host port (Engine 0, expansion module A, port number H0) is disconnected, time: 17:35:25, host: ID 11. N/A.
16765 | 13575388 2020-04-25 17:35:25 0x100F02440004 Event Informational -- None The link between initiator (type FC, identifier 0x100000109b10b27b) of a host and the host port (Engine 0, expansion module A, port number H1) is disconnected, time: 17:35:25, host: ID 11. N/A.
16766 | 13575387 2020-04-25 17:35:25 0x100F02440004 Event Informational -- None The link between initiator (type FC, identifier 0x100000109b10b340) of a host and the host port (Engine 0, expansion module B, port number H2) is disconnected, time: 17:35:25, host: ID 11. N/A.
16767 | 13575386 2020-04-25 17:35:25 0x100F02440004 Event Informational -- None The link between initiator (type FC, identifier 0x100000109b10b27b) of a host and the host port (Engine 0, expansion module B, port number H1) is disconnected, time: 17:35:25, host: ID 11. N/A.
16768 | 13575385 2020-04-25 17:35:25 0x100F02440004 Event Informational -- None The link between initiator (type FC, identifier 0x100000109b10b27b) of a host and the host port (Engine 0, expansion module B, port number H3) is disconnected, time: 17:35:25, host: ID 11. N/A.
16769 | 13575384 2020-04-25 17:35:25 0x100F02440004 Event Informational -- None The link between initiator (type FC, identifier 0x100000109b10b340) of a host and the host port (Engine 0, expansion module B, port number H0) is disconnected, time: 17:35:25, host: ID 11. N/A.
16770 | 13575383 2020-04-25 17:35:25 0x100F02440004 Event Informational -- None The link between initiator (type FC, identifier 0x100000109b10b340) of a host and the host port (Engine 0, expansion module A, port number H2) is disconnected, time: 17:35:25, host: ID 11. N/A.
16771 | 13575371 2020-04-25 17:35:00 0x100F02440004 Event Informational -- None The link between initiator (type FC, identifier 0x100000109b2f6529) of a host and the host port (Engine 0, expansion module B, port number H3) is disconnected, time: 17:35:0, host: ID 10. N/A.
16772 | 13575370 2020-04-25 17:35:00 0x100F02440004 Event Informational -- None The link between initiator (type FC, identifier 0x100000109b2f63a2) of a host and the host port (Engine 0, expansion module B, port number H2) is disconnected, time: 17:35:0, host: ID 10. N/A.
16773 | 13575369 2020-04-25 17:35:00 0x100F02440004 Event Informational -- None The link between initiator (type FC, identifier 0x100000109b2f6529) of a host and the host port (Engine 0, expansion module B, port number H1) is disconnected, time: 17:35:0, host: ID 10. N/A.
16774 | 13575368 2020-04-25 17:35:00 0x100F02440004 Event Informational -- None The link between initiator (type FC, identifier 0x100000109b2f6529) of a host and the host port (Engine 0, expansion module A, port number H3) is disconnected, time: 17:35:0, host: ID 10. N/A.
16775 | 13575367 2020-04-25 17:35:00 0x100F02440004 Event Informational -- None The link between initiator (type FC, identifier 0x100000109b2f6529) of a host and the host port (Engine 0, expansion module A, port number H1) is disconnected, time: 17:35:0, host: ID 10. N/A.
16776 | 13575366 2020-04-25 17:34:59 0x100F02440004 Event Informational -- None The link between initiator (type FC, identifier 0x100000109b2f63a2) of a host and the host port (Engine 0, expansion module A, port number H2) is disconnected, time: 17:34:59, host: ID 10. N/A.
16777 | 13575365 2020-04-25 17:34:59 0x100F02440004 Event Informational -- None The link between initiator (type FC, identifier 0x100000109b2f63a2) of a host and the host port (Engine 0, expansion module B, port number H0) is disconnected, time: 17:34:59, host: ID 10. N/A.
16778 | 13575364 2020-04-25 17:34:59 0x100F02440004 Event Informational -- None The link between initiator (type FC, identifier 0x100000109b2f63a2) of a host and the host port (Engine 0, expansion module A, port number H0) is disconnected, time: 17:34:59, host: ID 10. N/A.
16779 | 13575355 2020-04-25 17:34:37 0x100F02440004 Event Informational -- None The link between initiator (type FC, identifier 0x100000109b10ae38) of a host and the host port (Engine 0, expansion module B, port number H0) is disconnected, time: 17:34:37, host: ID 8. N/A.
16780 | 13575354 2020-04-25 17:34:37 0x100F02440004 Event Informational -- None The link between initiator (type FC, identifier 0x100000109b10ae0c) of a host and the host port (Engine 0, expansion module B, port number H3) is disconnected, time: 17:34:37, host: ID 8. N/A.
16781 | 13575353 2020-04-25 17:34:37 0x100F02440004 Event Informational -- None The link between initiator (type FC, identifier 0x100000109b10ae0c) of a host and the host port (Engine 0, expansion module A, port number H3) is disconnected, time: 17:34:37, host: ID 8. N/A.
16782 | 13575352 2020-04-25 17:34:37 0x100F02440004 Event Informational -- None The link between initiator (type FC, identifier 0x100000109b10ae38) of a host and the host port (Engine 0, expansion module B, port number H2) is disconnected, time: 17:34:37, host: ID 8. N/A.
16783 | 13575351 2020-04-25 17:34:37 0x100F02440004 Event Informational -- None The link between initiator (type FC, identifier 0x100000109b10ae0c) of a host and the host port (Engine 0, expansion module B, port number H1) is disconnected, time: 17:34:37, host: ID 8. N/A.
16784 | 13575350 2020-04-25 17:34:37 0x100F02440004 Event Informational -- None The link between initiator (type FC, identifier 0x100000109b10ae0c) of a host and the host port (Engine 0, expansion module A, port number H1) is disconnected, time: 17:34:37, host: ID 8. N/A.
16785 | 13575349 2020-04-25 17:34:37 0x100F02440004 Event Informational -- None The link between initiator (type FC, identifier 0x100000109b10ae38) of a host and the host port (Engine 0, expansion module A, port number H2) is disconnected, time: 17:34:37, host: ID 8. N/A.
16786 | 13575347 2020-04-25 17:34:37 0x100F02440004 Event Informational -- None The link between initiator (type FC, identifier 0x100000109b10ae38) of a host and the host port (Engine 0, expansion module A, port number H0) is disconnected, time: 17:34:37, host: ID 8. N/A.
16787 | 13575300 2020-04-25 17:32:45 0x200F00F50026 Event Informational -- None admin:10.33.36.225 succeeded in adding the LUN group (ID 11) to the mapping view (ID 12). N/A
16788 | 13575299 2020-04-25 17:32:45 0x200F00F5003E Event Informational -- None admin:10.33.36.225 succeeded in adding the host group (ID 11) to the mapping view (ID 12). N/A
16789 | 13575298 2020-04-25 17:32:45 0x200F00F50014 Event Informational -- None admin:10.33.36.225 succeeded in creating the mapping view (name DMDB_YD04 , ID 12). N/A
16790 | 13575297 2020-04-25 17:32:45 0x100F0015001C Event Major -- None UltraPath push information from host (ID 10) is not received at the preset time point or fails to be processed. Step1 Install UltraPath of the latest version on the host. If the fault persists=>[Step2]. Step2 Collect related information and contact technical support engineers.
16791 | 13575296 2020-04-25 17:32:45 0x100F0015001C Event Major -- None UltraPath push information from host (ID 10) is not received at the preset time point or fails to be processed. Step1 Install UltraPath of the latest version on the host. If the fault persists=>[Step2]. Step2 Collect related information and contact technical support engineers.
16792 | 13575289 2020-04-25 17:32:28 0x200F00F50026 Event Informational -- None admin:10.33.36.225 succeeded in adding the LUN group (ID 10) to the mapping view (ID 11). N/A
16793 | 13575288 2020-04-25 17:32:28 0x200F00F5003E Event Informational -- None admin:10.33.36.225 succeeded in adding the host group (ID 10) to the mapping view (ID 11). N/A
16794 | 13575287 2020-04-25 17:32:28 0x200F00F50014 Event Informational -- None admin:10.33.36.225 succeeded in creating the mapping view (name DMDB_YD03 , ID 11). N/A
16795 | 13575278 2020-04-25 17:32:09 0x200F00F50026 Event Informational -- None admin:10.33.36.225 succeeded in adding the LUN group (ID 8) to the mapping view (ID 10). N/A
16796 | 13575277 2020-04-25 17:32:09 0x200F00F5003E Event Informational -- None admin:10.33.36.225 succeeded in adding the host group (ID 9) to the mapping view (ID 10). N/A
16797 | 13575276 2020-04-25 17:32:09 0x200F00F50014 Event Informational -- None admin:10.33.36.225 succeeded in creating the mapping view (name DMDB_YD02 , ID 10). N/A
16798 | 13575269 2020-04-25 17:31:53 0x200F00F50026 Event Informational -- None admin:10.33.36.225 succeeded in adding the LUN group (ID 7) to the mapping view (ID 9). N/A
16799 | 13575268 2020-04-25 17:31:53 0x200F00F5003E Event Informational -- None admin:10.33.36.225 succeeded in adding the host group (ID 8) to the mapping view (ID 9). N/A
16800 | 13575267 2020-04-25 17:31:53 0x200F00F50014 Event Informational -- None admin:10.33.36.225 succeeded in creating the mapping view (name DMDB_YD01 , ID 9). N/A
16801 | 13575257 2020-04-25 17:31:35 0x200F000E001D Event Informational -- None admin:10.33.36.225 succeeded in adding the host(11) to the host group (ID 11). N/A
16802 | 13575256 2020-04-25 17:31:35 0x200F000E0014 Event Informational -- None admin:10.33.36.225 succeeded in creating the host group (name DMDB_YD04). N/A
16803 | 13575251 2020-04-25 17:31:24 0x200F000E001D Event Informational -- None admin:10.33.36.225 succeeded in adding the host(10) to the host group (ID 10). N/A
16804 | 13575250 2020-04-25 17:31:24 0x200F000E0014 Event Informational -- None admin:10.33.36.225 succeeded in creating the host group (name DMDB_YD03). N/A
16805 | 13575243 2020-04-25 17:31:10 0x200F000E001D Event Informational -- None admin:10.33.36.225 succeeded in adding the host(9) to the host group (ID 9). N/A
16806 | 13575242 2020-04-25 17:31:10 0x200F000E0014 Event Informational -- None admin:10.33.36.225 succeeded in creating the host group (name DMDB_YD02). N/A
16807 | 13575233 2020-04-25 17:30:49 0x100F0015001C Event Major -- None UltraPath push information from host (ID 8) is not received at the preset time point or fails to be processed. Step1 Install UltraPath of the latest version on the host. If the fault persists=>[Step2]. Step2 Collect related information and contact technical support engineers.
16808 | 13575232 2020-04-25 17:30:49 0x100F0015001C Event Major -- None UltraPath push information from host (ID 8) is not received at the preset time point or fails to be processed. Step1 Install UltraPath of the latest version on the host. If the fault persists=>[Step2]. Step2 Collect related information and contact technical support engineers.
16809 | 13575231 2020-04-25 17:30:49 0x100F0015001C Event Major -- None UltraPath push information from host (ID 10) is not received at the preset time point or fails to be processed. Step1 Install UltraPath of the latest version on the host. If the fault persists=>[Step2]. Step2 Collect related information and contact technical support engineers.
16810 | 13575230 2020-04-25 17:30:49 0x100F0015001C Event Major -- None UltraPath push information from host (ID 10) is not received at the preset time point or fails to be processed. Step1 Install UltraPath of the latest version on the host. If the fault persists=>[Step2]. Step2 Collect related information and contact technical support engineers.
16811 | 13575229 2020-04-25 17:30:48 0x200F000E001D Event Informational -- None admin:10.33.36.225 succeeded in adding the host(8) to the host group (ID 8). N/A
16812 | 13575228 2020-04-25 17:30:48 0x200F000E0014 Event Informational -- None admin:10.33.36.225 succeeded in creating the host group (name DMDB_YD01). N/A
16813 | 13575197 2020-04-25 17:29:32 0x200F00F50026 Event Informational -- None admin:10.33.36.225 succeeded in adding the LUN group (ID 9) to the mapping view (ID 8). N/A
16814 | 13575196 2020-04-25 17:29:32 0x200F00F5003E Event Informational -- None admin:10.33.36.225 succeeded in adding the host group (ID 7) to the mapping view (ID 8). N/A
16815 | 13575194 2020-04-25 17:29:32 0x200F00F50014 Event Informational -- None admin:10.33.36.225 succeeded in creating the mapping view (name DMDB_YDgroup02 , ID 8). N/A
16816 | 13575186 2020-04-25 17:29:14 0x100F0015001C Event Major -- None UltraPath push information from host (ID 8) is not received at the preset time point or fails to be processed. Step1 Install UltraPath of the latest version on the host. If the fault persists=>[Step2]. Step2 Collect related information and contact technical support engineers.
16817 | 13575185 2020-04-25 17:29:14 0x100F0015001C Event Major -- None UltraPath push information from host (ID 8) is not received at the preset time point or fails to be processed. Step1 Install UltraPath of the latest version on the host. If the fault persists=>[Step2]. Step2 Collect related information and contact technical support engineers.
16818 | 13575179 2020-04-25 17:28:58 0x200F00F50026 Event Informational -- None admin:10.33.36.225 succeeded in adding the LUN group (ID 6) to the mapping view (ID 7). N/A
16819 | 13575178 2020-04-25 17:28:58 0x200F00F5003E Event Informational -- None admin:10.33.36.225 succeeded in adding the host group (ID 6) to the mapping view (ID 7). N/A
16820 | 13575177 2020-04-25 17:28:58 0x200F00F50014 Event Informational -- None admin:10.33.36.225 succeeded in creating the mapping view (name DMDB_YDgroup01 , ID 7). N/A
16821 | 13575163 2020-04-25 17:28:27 0x200F0100001D Event Informational -- None admin:10.33.36.225 succeeded in adding the LUN (37) to the LUN group (ID 11). N/A
16822 | 13575161 2020-04-25 17:28:27 0x200F01000014 Event Informational -- None admin:10.33.36.225 succeeded in creating the LUN group (name DMDB_YD04). N/A
16823 | 13575155 2020-04-25 17:28:14 0x200F0100001D Event Informational -- None admin:10.33.36.225 succeeded in adding the LUN (36) to the LUN group (ID 10). N/A
16824 | 13575154 2020-04-25 17:28:14 0x200F0100001D Event Informational -- None admin:10.33.36.225 succeeded in adding the LUN (35) to the LUN group (ID 10). N/A
16825 | 13575153 2020-04-25 17:28:14 0x200F01000014 Event Informational -- None admin:10.33.36.225 succeeded in creating the LUN group (name DMDB_YD03). N/A
16826 | 13575144 2020-04-25 17:27:52 0x200F0100001D Event Informational -- None admin:10.33.36.225 succeeded in adding the LUN (34) to the LUN group (ID 9). N/A
16827 | 13575142 2020-04-25 17:27:52 0x200F01000014 Event Informational -- None admin:10.33.36.225 succeeded in creating the LUN group (name DMDB_YDgroup02). N/A
16828 | 13575135 2020-04-25 17:27:36 0x200F0100001D Event Informational -- None admin:10.33.36.225 succeeded in adding the LUN (33) to the LUN group (ID 8). N/A
16829 | 13575134 2020-04-25 17:27:36 0x200F0100001D Event Informational -- None admin:10.33.36.225 succeeded in adding the LUN (32) to the LUN group (ID 8). N/A
16830 | 13575133 2020-04-25 17:27:36 0x200F01000014 Event Informational -- None admin:10.33.36.225 succeeded in creating the LUN group (name DMDB_YD02). N/A
16831 | 13575127 2020-04-25 17:27:22 0x200F0100001D Event Informational -- None admin:10.33.36.225 succeeded in adding the LUN (31) to the LUN group (ID 7). N/A
16832 | 13575126 2020-04-25 17:27:22 0x200F0100001D Event Informational -- None admin:10.33.36.225 succeeded in adding the LUN (30) to the LUN group (ID 7). N/A
16833 | 13575124 2020-04-25 17:27:22 0x200F01000014 Event Informational -- None admin:10.33.36.225 succeeded in creating the LUN group (name DMDB_YD01). N/A
16834 | 13575112 2020-04-25 17:26:51 0x200F0100001D Event Informational -- None admin:10.33.36.225 succeeded in adding the LUN (29) to the LUN group (ID 6). N/A
16835 | 13575111 2020-04-25 17:26:51 0x200F01000014 Event Informational -- None admin:10.33.36.225 succeeded in creating the LUN group (name DMDB_YDgroup01). N/A
16836 | 13575067 2020-04-25 17:25:04 0x200F00150025 Event Informational -- None admin:10.33.36.225 succeeded in adding the initiator (type FC, identifier 100000109b2f63a2) to host (host ID 10). N/A
16837 | 13575060 2020-04-25 17:24:48 0x200F00150025 Event Informational -- None admin:10.33.36.225 succeeded in adding the initiator (type FC, identifier 100000109b10ae0c) to host (host ID 8). N/A
16838 | 13575044 2020-04-25 17:24:09 0x200F000B019B Event Informational -- None admin:10.33.36.225 succeeded in creating the thick LUN (name DMDB_YD04-1T, type thick, capacity 1TB, storage pool ID 1, ID 37, write policy write back, prefetch policy intelligent, prefetch multiple 0, prefetch value 0KB, relocation policy none, allocation policy automatic, owner controller 0B, read cache policy Default, write cache policy Default, io priority Low, DIF switch no, smart cache state off, mirror policy Enable, Usage type Internal, cow grain size 64KB, WWN 63c7843100c5453eed3add7d00000025). N/A.
16839 | 13575037 2020-04-25 17:23:53 0x200F000B019B Event Informational -- None admin:10.33.36.225 succeeded in creating the thick LUN (name DMDB_YD03-3T, type thick, capacity 3TB, storage pool ID 1, ID 36, write policy write back, prefetch policy intelligent, prefetch multiple 0, prefetch value 0KB, relocation policy none, allocation policy automatic, owner controller 0A, read cache policy Default, write cache policy Default, io priority Low, DIF switch no, smart cache state off, mirror policy Enable, Usage type Internal, cow grain size 64KB, WWN 63c7843100c5453eed3acd9500000024). N/A.
16840 | 13575028 2020-04-25 17:23:33 0x200F000B019B Event Informational -- None admin:10.33.36.225 succeeded in creating the thick LUN (name DMDB_YD03-1T-1, type thick, capacity 1TB, storage pool ID 1, ID 35, write policy write back, prefetch policy intelligent, prefetch multiple 0, prefetch value 0KB, relocation policy none, allocation policy automatic, owner controller 0B, read cache policy Default, write cache policy Default, io priority Low, DIF switch no, smart cache state off, mirror policy Enable, Usage type Internal, cow grain size 64KB, WWN 63c7843100c5453eed3aba4d00000023). N/A.
16841 | 13575018 2020-04-25 17:23:15 0x200F000B019B Event Informational -- None admin:10.33.36.225 succeeded in creating the thick LUN (name DMDB_YDgroup2-13T, type thick, capacity 13TB, storage pool ID 1, ID 34, write policy write back, prefetch policy intelligent, prefetch multiple 0, prefetch value 0KB, relocation policy none, allocation policy automatic, owner controller 0A, read cache policy Default, write cache policy Default, io priority Low, DIF switch no, smart cache state off, mirror policy Enable, Usage type Internal, cow grain size 64KB, WWN 63c7843100c5453eed3aa82b00000022). N/A.
16842 | 13575003 2020-04-25 17:22:38 0x200F000B019B Event Informational -- None admin:10.33.36.225 succeeded in creating the thick LUN (name DMDB_YD02-1T-2, type thick, capacity 1TB, storage pool ID 1, ID 33, write policy write back, prefetch policy intelligent, prefetch multiple 0, prefetch value 0KB, relocation policy none, allocation policy automatic, owner controller 0B, read cache policy Default, write cache policy Default, io priority Low, DIF switch no, smart cache state off, mirror policy Enable, Usage type Internal, cow grain size 64KB, WWN 63c7843100c5453eed3a845600000021). N/A.
16843 | 13574996 2020-04-25 17:22:24 0x200F000B019B Event Informational -- None admin:10.33.36.225 succeeded in creating the thick LUN (name DMDB_YD02-1T-1, type thick, capacity 1TB, storage pool ID 1, ID 32, write policy write back, prefetch policy intelligent, prefetch multiple 0, prefetch value 0KB, relocation policy none, allocation policy automatic, owner controller 0A, read cache policy Default, write cache policy Default, io priority Low, DIF switch no, smart cache state off, mirror policy Enable, Usage type Internal, cow grain size 64KB, WWN 63c7843100c5453eed3a769900000020). N/A.
16844 | 13574985 2020-04-25 17:22:00 0x200F002A0019 Event Informational -- None The logout of the user (user name mm_user) from the source (127.0.0.1) succeeded. N/A
16845 | 13574982 2020-04-25 17:21:54 0x200F000B019B Event Informational -- None admin:10.33.36.225 succeeded in creating the thick LUN (name DMDB_YD01-1T-2, type thick, capacity 1TB, storage pool ID 1, ID 31, write policy write back, prefetch policy intelligent, prefetch multiple 0, prefetch value 0KB, relocation policy none, allocation policy automatic, owner controller 0B, read cache policy Default, write cache policy Default, io priority Low, DIF switch no, smart cache state off, mirror policy Enable, Usage type Internal, cow grain size 64KB, WWN 63c7843100c5453eed3a591a0000001f). N/A.
16846 | 13574975 2020-04-25 17:21:39 0x200F000B019B Event Informational -- None admin:10.33.36.225 succeeded in creating the thick LUN (name DMDB_YD01-1T-1, type thick, capacity 1TB, storage pool ID 1, ID 30, write policy write back, prefetch policy intelligent, prefetch multiple 0, prefetch value 0KB, relocation policy none, allocation policy automatic, owner controller 0A, read cache policy Default, write cache policy Default, io priority Low, DIF switch no, smart cache state off, mirror policy Enable, Usage type Internal, cow grain size 64KB, WWN 63c7843100c5453eed3a4aa90000001e). N/A.
16847 | 13574956 2020-04-25 17:20:50 0x200F000B019B Event Informational -- None admin:10.33.36.225 succeeded in creating the thick LUN (name DMDB_YDgroup1-3T, type thick, capacity 3TB, storage pool ID 1, ID 29, write policy write back, prefetch policy intelligent, prefetch multiple 0, prefetch value 0KB, relocation policy none, allocation policy automatic, owner controller 0B, read cache policy Default, write cache policy Default, io priority Low, DIF switch no, smart cache state off, mirror policy Enable, Usage type Internal, cow grain size 64KB, WWN 63c7843100c5453eed3a1b790000001d). N/A.
16848 | 13574863 2020-04-25 17:16:54 0x200F002A0015 Event Informational -- None The login of the user (user name mm_user) from the source (127.0.0.1) succeeded. N/A
16849 | 13574814 2020-04-25 17:14:52 0x200F002A0015 Event Informational -- None The login of the user (user name admin) from the source (10.33.36.225) succeeded. N/A
16850 | 13574799 2020-04-25 17:14:17 0x100F02440006 Event Informational -- None The link between initiator (type FC, identifier 0x100000109b10b27b) of a host and the host port (Engine 0, expansion module B, port number H3) is linked up, time: 17:14:17, host: ID 11. N/A.
16851 | 13574798 2020-04-25 17:14:17 0x100F02440006 Event Informational -- None The link between initiator (type FC, identifier 0x100000109b10b27b) of a host and the host port (Engine 0, expansion module A, port number H3) is linked up, time: 17:14:17, host: ID 11. N/A.
16852 | 13574797 2020-04-25 17:14:17 0x100F02440006 Event Informational -- None The link between initiator (type FC, identifier 0x100000109b10b27b) of a host and the host port (Engine 0, expansion module B, port number H1) is linked up, time: 17:14:17, host: ID 11. N/A.
16853 | 13574796 2020-04-25 17:14:17 0x100F02440006 Event Informational -- None The link between initiator (type FC, identifier 0x100000109b10b27b) of a host and the host port (Engine 0, expansion module A, port number H1) is linked up, time: 17:14:17, host: ID 11. N/A.
16854 | 13574794 2020-04-25 17:14:13 0x100F02440006 Event Informational -- None The link between initiator (type FC, identifier 0x100000109b10b340) of a host and the host port (Engine 0, expansion module B, port number H0) is linked up, time: 17:14:13, host: ID 11. N/A.
16855 | 13574793 2020-04-25 17:14:13 0x100F02440006 Event Informational -- None The link between initiator (type FC, identifier 0x100000109b10b340) of a host and the host port (Engine 0, expansion module B, port number H2) is linked up, time: 17:14:13, host: ID 11. N/A.
16856 | 13574792 2020-04-25 17:14:13 0x100F02440006 Event Informational -- None The link between initiator (type FC, identifier 0x100000109b10b340) of a host and the host port (Engine 0, expansion module A, port number H2) is linked up, time: 17:14:13, host: ID 11. N/A.
16857 | 13574791 2020-04-25 17:14:13 0x100F02440006 Event Informational -- None The link between initiator (type FC, identifier 0x100000109b10b340) of a host and the host port (Engine 0, expansion module A, port number H0) is linked up, time: 17:14:13, host: ID 11. N/A.
16858 | 13574767 2020-04-25 17:13:18 0x100F02440006 Event Informational -- None The link between initiator (type FC, identifier 0x100000109b2f6521) of a host and the host port (Engine 0, expansion module B, port number H3) is linked up, time: 17:13:18, host: ID 9. N/A.
16859 | 13574766 2020-04-25 17:13:18 0x100F02440006 Event Informational -- None The link between initiator (type FC, identifier 0x100000109b2f6521) of a host and the host port (Engine 0, expansion module A, port number H3) is linked up, time: 17:13:18, host: ID 9. N/A.
16860 | 13574765 2020-04-25 17:13:18 0x100F02440006 Event Informational -- None The link between initiator (type FC, identifier 0x100000109b2f6521) of a host and the host port (Engine 0, expansion module B, port number H1) is linked up, time: 17:13:18, host: ID 9. N/A.
16861 | 13574764 2020-04-25 17:13:18 0x100F02440006 Event Informational -- None The link between initiator (type FC, identifier 0x100000109b2f6521) of a host and the host port (Engine 0, expansion module A, port number H1) is linked up, time: 17:13:18, host: ID 9. N/A.
16862 | 13574761 2020-04-25 17:13:15 0x100F02440006 Event Informational -- None The link between initiator (type FC, identifier 0x100000109b2f6531) of a host and the host port (Engine 0, expansion module B, port number H0) is linked up, time: 17:13:15, host: ID 9. N/A.
16863 | 13574760 2020-04-25 17:13:15 0x100F02440006 Event Informational -- None The link between initiator (type FC, identifier 0x100000109b2f6531) of a host and the host port (Engine 0, expansion module A, port number H0) is linked up, time: 17:13:15, host: ID 9. N/A.
16864 | 13574759 2020-04-25 17:13:15 0x100F02440006 Event Informational -- None The link between initiator (type FC, identifier 0x100000109b2f6531) of a host and the host port (Engine 0, expansion module B, port number H2) is linked up, time: 17:13:15, host: ID 9. N/A.
16865 | 13574758 2020-04-25 17:13:15 0x100F02440006 Event Informational -- None The link between initiator (type FC, identifier 0x100000109b2f6531) of a host and the host port (Engine 0, expansion module A, port number H2) is linked up, time: 17:13:15, host: ID 9. N/A.
16866 | 13574723 2020-04-25 17:11:48 0x100F02440006 Event Informational -- None The link between initiator (type FC, identifier 0x100000109b2f6529) of a host and the host port (Engine 0, expansion module A, port number H3) is linked up, time: 17:11:48, host: ID 10. N/A.
16867 | 13574722 2020-04-25 17:11:48 0x100F02440006 Event Informational -- None The link between initiator (type FC, identifier 0x100000109b2f6529) of a host and the host port (Engine 0, expansion module B, port number H1) is linked up, time: 17:11:48, host: ID 10. N/A.
16868 | 13574721 2020-04-25 17:11:48 0x100F02440006 Event Informational -- None The link between initiator (type FC, identifier 0x100000109b2f6529) of a host and the host port (Engine 0, expansion module A, port number H1) is linked up, time: 17:11:48, host: ID 10. N/A.
16869 | 13574720 2020-04-25 17:11:48 0x100F02440006 Event Informational -- None The link between initiator (type FC, identifier 0x100000109b2f6529) of a host and the host port (Engine 0, expansion module B, port number H3) is linked up, time: 17:11:48, host: ID 10. N/A.
16870 | 13574711 2020-04-25 17:11:31 0x100F02440004 Event Informational -- None The link between initiator (type FC, identifier 0x100000109b10b27b) of a host and the host port (Engine 0, expansion module B, port number H3) is disconnected, time: 17:11:31, host: ID 11. N/A.
16871 | 13574710 2020-04-25 17:11:31 0x100F02440004 Event Informational -- None The link between initiator (type FC, identifier 0x100000109b10b340) of a host and the host port (Engine 0, expansion module A, port number H0) is disconnected, time: 17:11:31, host: ID 11. N/A.
16872 | 13574709 2020-04-25 17:11:31 0x100F02440004 Event Informational -- None The link between initiator (type FC, identifier 0x100000109b10b27b) of a host and the host port (Engine 0, expansion module A, port number H3) is disconnected, time: 17:11:31, host: ID 11. N/A.
16873 | 13574708 2020-04-25 17:11:31 0x100F02440004 Event Informational -- None The link between initiator (type FC, identifier 0x100000109b10b27b) of a host and the host port (Engine 0, expansion module A, port number H1) is disconnected, time: 17:11:31, host: ID 11. N/A.
16874 | 13574707 2020-04-25 17:11:31 0x100F02440004 Event Informational -- None The link between initiator (type FC, identifier 0x100000109b10b340) of a host and the host port (Engine 0, expansion module B, port number H2) is disconnected, time: 17:11:31, host: ID 11. N/A.
16875 | 13574706 2020-04-25 17:11:31 0x100F02440004 Event Informational -- None The link between initiator (type FC, identifier 0x100000109b10b340) of a host and the host port (Engine 0, expansion module A, port number H2) is disconnected, time: 17:11:31, host: ID 11. N/A.
16876 | 13574705 2020-04-25 17:11:31 0x100F02440004 Event Informational -- None The link between initiator (type FC, identifier 0x100000109b10b27b) of a host and the host port (Engine 0, expansion module B, port number H1) is disconnected, time: 17:11:31, host: ID 11. N/A.
16877 | 13574704 2020-04-25 17:11:31 0x100F02440004 Event Informational -- None The link between initiator (type FC, identifier 0x100000109b10b340) of a host and the host port (Engine 0, expansion module B, port number H0) is disconnected, time: 17:11:31, host: ID 11. N/A.
16878 | 13574680 2020-04-25 17:10:33 0x100F02440004 Event Informational -- None The link between initiator (type FC, identifier 0x100000109b2f6521) of a host and the host port (Engine 0, expansion module B, port number H3) is disconnected, time: 17:10:33, host: ID 9. N/A.
16879 | 13574679 2020-04-25 17:10:33 0x100F02440004 Event Informational -- None The link between initiator (type FC, identifier 0x100000109b2f6531) of a host and the host port (Engine 0, expansion module A, port number H0) is disconnected, time: 17:10:33, host: ID 9. N/A.
16880 | 13574678 2020-04-25 17:10:33 0x100F02440004 Event Informational -- None The link between initiator (type FC, identifier 0x100000109b2f6521) of a host and the host port (Engine 0, expansion module B, port number H1) is disconnected, time: 17:10:33, host: ID 9. N/A.
16881 | 13574677 2020-04-25 17:10:33 0x100F02440004 Event Informational -- None The link between initiator (type FC, identifier 0x100000109b2f6531) of a host and the host port (Engine 0, expansion module B, port number H2) is disconnected, time: 17:10:33, host: ID 9. N/A.
16882 | 13574676 2020-04-25 17:10:33 0x100F02440004 Event Informational -- None The link between initiator (type FC, identifier 0x100000109b2f6521) of a host and the host port (Engine 0, expansion module A, port number H3) is disconnected, time: 17:10:33, host: ID 9. N/A.
16883 | 13574675 2020-04-25 17:10:33 0x100F02440004 Event Informational -- None The link between initiator (type FC, identifier 0x100000109b2f6521) of a host and the host port (Engine 0, expansion module A, port number H1) is disconnected, time: 17:10:33, host: ID 9. N/A.
16884 | 13574674 2020-04-25 17:10:33 0x100F02440004 Event Informational -- None The link between initiator (type FC, identifier 0x100000109b2f6531) of a host and the host port (Engine 0, expansion module B, port number H0) is disconnected, time: 17:10:33, host: ID 9. N/A.
16885 | 13574673 2020-04-25 17:10:33 0x100F02440004 Event Informational -- None The link between initiator (type FC, identifier 0x100000109b2f6531) of a host and the host port (Engine 0, expansion module A, port number H2) is disconnected, time: 17:10:33, host: ID 9. N/A.
16886 | 13574671 2020-04-25 17:10:30 0x100F02440006 Event Informational -- None The link between initiator (type FC, identifier 0x100000109b10ae38) of a host and the host port (Engine 0, expansion module B, port number H0) is linked up, time: 17:10:30, host: ID 8. N/A.
16887 | 13574669 2020-04-25 17:10:30 0x100F02440006 Event Informational -- None The link between initiator (type FC, identifier 0x100000109b10ae38) of a host and the host port (Engine 0, expansion module A, port number H2) is linked up, time: 17:10:30, host: ID 8. N/A.
16888 | 13574668 2020-04-25 17:10:30 0x100F02440006 Event Informational -- None The link between initiator (type FC, identifier 0x100000109b10ae38) of a host and the host port (Engine 0, expansion module B, port number H2) is linked up, time: 17:10:30, host: ID 8. N/A.
16889 | 13574667 2020-04-25 17:10:30 0x100F02440006 Event Informational -- None The link between initiator (type FC, identifier 0x100000109b10ae38) of a host and the host port (Engine 0, expansion module A, port number H0) is linked up, time: 17:10:30, host: ID 8. N/A.
16890 | 13574632 2020-04-25 17:09:03 0x100F02440004 Event Informational -- None The link between initiator (type FC, identifier 0x100000109b2f6529) of a host and the host port (Engine 0, expansion module B, port number H3) is disconnected, time: 17:9:3, host: ID 10. N/A.
16891 | 13574631 2020-04-25 17:09:03 0x100F02440004 Event Informational -- None The link between initiator (type FC, identifier 0x100000109b2f6529) of a host and the host port (Engine 0, expansion module A, port number H3) is disconnected, time: 17:9:3, host: ID 10. N/A.
16892 | 13574630 2020-04-25 17:09:03 0x100F02440004 Event Informational -- None The link between initiator (type FC, identifier 0x100000109b2f6529) of a host and the host port (Engine 0, expansion module B, port number H1) is disconnected, time: 17:9:3, host: ID 10. N/A.
16893 | 13574629 2020-04-25 17:09:03 0x100F02440004 Event Informational -- None The link between initiator (type FC, identifier 0x100000109b2f6529) of a host and the host port (Engine 0, expansion module A, port number H1) is disconnected, time: 17:9:3, host: ID 10. N/A.
16894 | 13574597 2020-04-25 17:07:47 0x100F02440004 Event Informational -- None The link between initiator (type FC, identifier 0x100000109b10ae38) of a host and the host port (Engine 0, expansion module B, port number H2) is disconnected, time: 17:7:47, host: ID 8. N/A.
16895 | 13574596 2020-04-25 17:07:47 0x100F02440004 Event Informational -- None The link between initiator (type FC, identifier 0x100000109b10ae38) of a host and the host port (Engine 0, expansion module A, port number H0) is disconnected, time: 17:7:47, host: ID 8. N/A.
16896 | 13574595 2020-04-25 17:07:47 0x100F02440004 Event Informational -- None The link between initiator (type FC, identifier 0x100000109b10ae38) of a host and the host port (Engine 0, expansion module A, port number H2) is disconnected, time: 17:7:47, host: ID 8. N/A.
16897 | 13574594 2020-04-25 17:07:47 0x100F02440004 Event Informational -- None The link between initiator (type FC, identifier 0x100000109b10ae38) of a host and the host port (Engine 0, expansion module B, port number H0) is disconnected, time: 17:7:47, host: ID 8. N/A.
16898 | 13573789 2020-04-25 16:34:25 0x200F002A0019 Event Informational -- None The logout of the user (user name admin) from the source (10.33.36.225) succeeded. N/A
16899 | 13573489 2020-04-25 16:21:56 0x200F002A0019 Event Informational -- None The logout of the user (user name mm_user) from the source (127.0.0.1) succeeded. N/A
16900 | 13573368 2020-04-25 16:16:53 0x200F002A0015 Event Informational -- None The login of the user (user name mm_user) from the source (127.0.0.1) succeeded. N/A
16901 | 13573315 2020-04-25 16:14:46 0x100F02440006 Event Informational -- None The link between initiator (type FC, identifier 0x100000109b10ae38) of a host and the host port (Engine 0, expansion module A, port number H0) is linked up, time: 16:14:46, host: ID 8. N/A.
16902 | 13573314 2020-04-25 16:14:46 0x100F02440006 Event Informational -- None The link between initiator (type FC, identifier 0x100000109b10ae38) of a host and the host port (Engine 0, expansion module B, port number H0) is linked up, time: 16:14:46, host: ID 8. N/A.
16903 | 13573313 2020-04-25 16:14:46 0x100F02440006 Event Informational -- None The link between initiator (type FC, identifier 0x100000109b10ae38) of a host and the host port (Engine 0, expansion module B, port number H2) is linked up, time: 16:14:46, host: ID 8. N/A.
16904 | 13573312 2020-04-25 16:14:46 0x100F02440006 Event Informational -- None The link between initiator (type FC, identifier 0x100000109b10ae38) of a host and the host port (Engine 0, expansion module A, port number H2) is linked up, time: 16:14:46, host: ID 8. N/A.
16905 | 13573302 2020-04-25 16:14:25 0x100F02440004 Event Informational -- None The link between initiator (type FC, identifier 0x100000109b10ae38) of a host and the host port (Engine 0, expansion module B, port number H2) is disconnected, time: 16:14:25, host: ID 8. N/A.
16906 | 13573301 2020-04-25 16:14:25 0x100F02440004 Event Informational -- None The link between initiator (type FC, identifier 0x100000109b10ae38) of a host and the host port (Engine 0, expansion module A, port number H2) is disconnected, time: 16:14:25, host: ID 8. N/A.
16907 | 13573300 2020-04-25 16:14:25 0x100F02440004 Event Informational -- None The link between initiator (type FC, identifier 0x100000109b10ae38) of a host and the host port (Engine 0, expansion module B, port number H0) is disconnected, time: 16:14:25, host: ID 8. N/A.
16908 | 13573299 2020-04-25 16:14:25 0x100F02440004 Event Informational -- None The link between initiator (type FC, identifier 0x100000109b10ae38) of a host and the host port (Engine 0, expansion module A, port number H0) is disconnected, time: 16:14:25, host: ID 8. N/A.
16909 | 13573252 2020-04-25 16:12:31 0x100F02440006 Event Informational -- None The link between initiator (type FC, identifier 0x100000109b2f6529) of a host and the host port (Engine 0, expansion module B, port number H1) is linked up, time: 16:12:31, host: ID 10. N/A.
16910 | 13573251 2020-04-25 16:12:31 0x100F02440006 Event Informational -- None The link between initiator (type FC, identifier 0x100000109b2f6529) of a host and the host port (Engine 0, expansion module A, port number H1) is linked up, time: 16:12:31, host: ID 10. N/A.
16911 | 13573250 2020-04-25 16:12:31 0x100F02440006 Event Informational -- None The link between initiator (type FC, identifier 0x100000109b2f6529) of a host and the host port (Engine 0, expansion module A, port number H3) is linked up, time: 16:12:31, host: ID 10. N/A.
16912 | 13573249 2020-04-25 16:12:31 0x100F02440006 Event Informational -- None The link between initiator (type FC, identifier 0x100000109b2f6529) of a host and the host port (Engine 0, expansion module B, port number H3) is linked up, time: 16:12:31, host: ID 10. N/A.
16913 | 13573246 2020-04-25 16:12:26 0x100F02440004 Event Informational -- None The link between initiator (type FC, identifier 0x100000109b2f6529) of a host and the host port (Engine 0, expansion module A, port number H3) is disconnected, time: 16:12:26, host: ID 10. N/A.
16914 | 13573245 2020-04-25 16:12:26 0x100F02440004 Event Informational -- None The link between initiator (type FC, identifier 0x100000109b2f6529) of a host and the host port (Engine 0, expansion module B, port number H3) is disconnected, time: 16:12:26, host: ID 10. N/A.
16915 | 13573244 2020-04-25 16:12:26 0x100F02440004 Event Informational -- None The link between initiator (type FC, identifier 0x100000109b2f6529) of a host and the host port (Engine 0, expansion module A, port number H1) is disconnected, time: 16:12:26, host: ID 10. N/A.
16916 | 13573243 2020-04-25 16:12:26 0x100F02440004 Event Informational -- None The link between initiator (type FC, identifier 0x100000109b2f6529) of a host and the host port (Engine 0, expansion module B, port number H1) is disconnected, time: 16:12:26, host: ID 10. N/A.
16917 | 13573235 2020-04-25 16:12:07 0x100F02440006 Event Informational -- None The link between initiator (type FC, identifier 0x100000109b10ae38) of a host and the host port (Engine 0, expansion module B, port number H2) is linked up, time: 16:12:7, host: ID 8. N/A.
16918 | 13573234 2020-04-25 16:12:07 0x100F02440006 Event Informational -- None The link between initiator (type FC, identifier 0x100000109b10ae38) of a host and the host port (Engine 0, expansion module A, port number H2) is linked up, time: 16:12:7, host: ID 8. N/A.
16919 | 13573233 2020-04-25 16:12:07 0x100F02440006 Event Informational -- None The link between initiator (type FC, identifier 0x100000109b10ae38) of a host and the host port (Engine 0, expansion module B, port number H0) is linked up, time: 16:12:7, host: ID 8. N/A.
16920 | 13573232 2020-04-25 16:12:07 0x100F02440006 Event Informational -- None The link between initiator (type FC, identifier 0x100000109b10ae38) of a host and the host port (Engine 0, expansion module A, port number H0) is linked up, time: 16:12:7, host: ID 8. N/A.
16921 | 13573230 2020-04-25 16:12:06 0x100F02440004 Event Informational -- None The link between initiator (type FC, identifier 0x100000109b10ae38) of a host and the host port (Engine 0, expansion module B, port number H2) is disconnected, time: 16:12:6, host: ID 8. N/A.
16922 | 13573229 2020-04-25 16:12:05 0x100F02440004 Event Informational -- None The link between initiator (type FC, identifier 0x100000109b10ae38) of a host and the host port (Engine 0, expansion module A, port number H0) is disconnected, time: 16:12:5, host: ID 8. N/A.
16923 | 13573228 2020-04-25 16:12:05 0x100F02440004 Event Informational -- None The link between initiator (type FC, identifier 0x100000109b10ae38) of a host and the host port (Engine 0, expansion module A, port number H2) is disconnected, time: 16:12:5, host: ID 8. N/A.
16924 | 13573227 2020-04-25 16:12:05 0x100F02440004 Event Informational -- None The link between initiator (type FC, identifier 0x100000109b10ae38) of a host and the host port (Engine 0, expansion module B, port number H0) is disconnected, time: 16:12:5, host: ID 8. N/A.
16925 | 13573224 2020-04-25 16:12:01 0x100F02440006 Event Informational -- None The link between initiator (type FC, identifier 0x100000109b2f6529) of a host and the host port (Engine 0, expansion module B, port number H3) is linked up, time: 16:12:1, host: ID 10. N/A.
16926 | 13573223 2020-04-25 16:12:01 0x100F02440006 Event Informational -- None The link between initiator (type FC, identifier 0x100000109b2f6529) of a host and the host port (Engine 0, expansion module B, port number H1) is linked up, time: 16:12:1, host: ID 10. N/A.
16927 | 13573222 2020-04-25 16:12:01 0x100F02440006 Event Informational -- None The link between initiator (type FC, identifier 0x100000109b2f6529) of a host and the host port (Engine 0, expansion module A, port number H1) is linked up, time: 16:12:1, host: ID 10. N/A.
16928 | 13573221 2020-04-25 16:12:01 0x100F02440006 Event Informational -- None The link between initiator (type FC, identifier 0x100000109b2f6529) of a host and the host port (Engine 0, expansion module A, port number H3) is linked up, time: 16:12:1, host: ID 10. N/A.
16929 | 13573219 2020-04-25 16:11:58 0x100F02440004 Event Informational -- None The link between initiator (type FC, identifier 0x100000109b2f6529) of a host and the host port (Engine 0, expansion module B, port number H3) is disconnected, time: 16:11:58, host: ID 10. N/A.
16930 | 13573218 2020-04-25 16:11:58 0x100F02440004 Event Informational -- None The link between initiator (type FC, identifier 0x100000109b2f6529) of a host and the host port (Engine 0, expansion module A, port number H3) is disconnected, time: 16:11:58, host: ID 10. N/A.
16931 | 13573217 2020-04-25 16:11:58 0x100F02440004 Event Informational -- None The link between initiator (type FC, identifier 0x100000109b2f6529) of a host and the host port (Engine 0, expansion module A, port number H1) is disconnected, time: 16:11:58, host: ID 10. N/A.
16932 | 13573216 2020-04-25 16:11:58 0x100F02440004 Event Informational -- None The link between initiator (type FC, identifier 0x100000109b2f6529) of a host and the host port (Engine 0, expansion module B, port number H1) is disconnected, time: 16:11:58, host: ID 10. N/A.
16933 | 13573146 2020-04-25 16:09:10 0x100F02440006 Event Informational -- None The link between initiator (type FC, identifier 0x100000109b10ae38) of a host and the host port (Engine 0, expansion module A, port number H0) is linked up, time: 16:9:10, host: ID 8. N/A.
16934 | 13573145 2020-04-25 16:09:10 0x100F02440006 Event Informational -- None The link between initiator (type FC, identifier 0x100000109b10ae38) of a host and the host port (Engine 0, expansion module B, port number H2) is linked up, time: 16:9:10, host: ID 8. N/A.
16935 | 13573144 2020-04-25 16:09:10 0x100F02440006 Event Informational -- None The link between initiator (type FC, identifier 0x100000109b10ae38) of a host and the host port (Engine 0, expansion module A, port number H2) is linked up, time: 16:9:10, host: ID 8. N/A.
16936 | 13573143 2020-04-25 16:09:10 0x100F02440006 Event Informational -- None The link between initiator (type FC, identifier 0x100000109b10ae38) of a host and the host port (Engine 0, expansion module B, port number H0) is linked up, time: 16:9:10, host: ID 8. N/A.
16937 | 13573136 2020-04-25 16:08:52 0x100F02440006 Event Informational -- None The link between initiator (type FC, identifier 0x100000109b2f6529) of a host and the host port (Engine 0, expansion module A, port number H3) is linked up, time: 16:8:52, host: ID 10. N/A.
16938 | 13573135 2020-04-25 16:08:52 0x100F02440006 Event Informational -- None The link between initiator (type FC, identifier 0x100000109b2f6529) of a host and the host port (Engine 0, expansion module B, port number H3) is linked up, time: 16:8:52, host: ID 10. N/A.
16939 | 13573134 2020-04-25 16:08:52 0x100F02440006 Event Informational -- None The link between initiator (type FC, identifier 0x100000109b2f6529) of a host and the host port (Engine 0, expansion module B, port number H1) is linked up, time: 16:8:52, host: ID 10. N/A.
16940 | 13573133 2020-04-25 16:08:52 0x100F02440006 Event Informational -- None The link between initiator (type FC, identifier 0x100000109b2f6529) of a host and the host port (Engine 0, expansion module A, port number H1) is linked up, time: 16:8:52, host: ID 10. N/A.
16941 | 13573071 2020-04-25 16:06:25 0x100F02440004 Event Informational -- None The link between initiator (type FC, identifier 0x100000109b10ae38) of a host and the host port (Engine 0, expansion module B, port number H0) is disconnected, time: 16:6:25, host: ID 8. N/A.
16942 | 13573070 2020-04-25 16:06:25 0x100F02440004 Event Informational -- None The link between initiator (type FC, identifier 0x100000109b10ae38) of a host and the host port (Engine 0, expansion module A, port number H2) is disconnected, time: 16:6:25, host: ID 8. N/A.
16943 | 13573069 2020-04-25 16:06:25 0x100F02440004 Event Informational -- None The link between initiator (type FC, identifier 0x100000109b10ae38) of a host and the host port (Engine 0, expansion module B, port number H2) is disconnected, time: 16:6:25, host: ID 8. N/A.
16944 | 13573068 2020-04-25 16:06:25 0x100F02440004 Event Informational -- None The link between initiator (type FC, identifier 0x100000109b10ae38) of a host and the host port (Engine 0, expansion module A, port number H0) is disconnected, time: 16:6:25, host: ID 8. N/A.
16945 | 13573059 2020-04-25 16:06:05 0x100F02440004 Event Informational -- None The link between initiator (type FC, identifier 0x100000109b2f6529) of a host and the host port (Engine 0, expansion module B, port number H3) is disconnected, time: 16:6:5, host: ID 10. N/A.
16946 | 13573058 2020-04-25 16:06:05 0x100F02440004 Event Informational -- None The link between initiator (type FC, identifier 0x100000109b2f6529) of a host and the host port (Engine 0, expansion module A, port number H1) is disconnected, time: 16:6:5, host: ID 10. N/A.
16947 | 13573057 2020-04-25 16:06:05 0x100F02440004 Event Informational -- None The link between initiator (type FC, identifier 0x100000109b2f6529) of a host and the host port (Engine 0, expansion module B, port number H1) is disconnected, time: 16:6:5, host: ID 10. N/A.
16948 | 13573056 2020-04-25 16:06:05 0x100F02440004 Event Informational -- None The link between initiator (type FC, identifier 0x100000109b2f6529) of a host and the host port (Engine 0, expansion module A, port number H3) is disconnected, time: 16:6:5, host: ID 10. N/A.
16949 | 13572883 2020-04-25 15:58:53 0x200F000E001D Event Informational -- None admin:10.33.36.225 succeeded in adding the host(11) to the host group (ID 7). N/A
16950 | 13572882 2020-04-25 15:58:53 0x200F000E001D Event Informational -- None admin:10.33.36.225 succeeded in adding the host(10) to the host group (ID 7). N/A
16951 | 13572881 2020-04-25 15:58:53 0x200F000E0014 Event Informational -- None admin:10.33.36.225 succeeded in creating the host group (name DMDB_YDgroup02). N/A
16952 | 13572874 2020-04-25 15:58:39 0x200F000E001D Event Informational -- None admin:10.33.36.225 succeeded in adding the host(9) to the host group (ID 6). N/A
16953 | 13572873 2020-04-25 15:58:39 0x200F000E001D Event Informational -- None admin:10.33.36.225 succeeded in adding the host(8) to the host group (ID 6). N/A
16954 | 13572872 2020-04-25 15:58:39 0x200F000E0014 Event Informational -- None admin:10.33.36.225 succeeded in creating the host group (name DMDB_YDgroup01). N/A
16955 | 13572835 2020-04-25 15:57:11 0x200F00150025 Event Informational -- None admin:10.33.36.225 succeeded in adding the initiator (type FC, identifier 100000109b10ae38) to host (host ID 8). N/A
16956 | 13572816 2020-04-25 15:56:29 0x200F00150025 Event Informational -- None admin:10.33.36.225 succeeded in adding the initiator (type FC, identifier 100000109b10b340) to host (host ID 11). N/A
16957 | 13572815 2020-04-25 15:56:29 0x200F00150025 Event Informational -- None admin:10.33.36.225 succeeded in adding the initiator (type FC, identifier 100000109b10b27b) to host (host ID 11). N/A
16958 | 13572814 2020-04-25 15:56:29 0x200F0015001F Event Informational -- None admin:10.33.36.225 succeeded in creating the host (name DMDB_YD04, operating system Linux). N/A
16959 | 13572801 2020-04-25 15:55:59 0x200F00150025 Event Informational -- None admin:10.33.36.225 succeeded in adding the initiator (type FC, identifier 100000109b2f6529) to host (host ID 10). N/A
16960 | 13572800 2020-04-25 15:55:59 0x200F0015001F Event Informational -- None admin:10.33.36.225 succeeded in creating the host (name DMDB_YD03, operating system Linux). N/A
16961 | 13572775 2020-04-25 15:54:58 0x200F00150025 Event Informational -- None admin:10.33.36.225 succeeded in adding the initiator (type FC, identifier 100000109b2f6531) to host (host ID 9). N/A
16962 | 13572774 2020-04-25 15:54:58 0x200F00150025 Event Informational -- None admin:10.33.36.225 succeeded in adding the initiator (type FC, identifier 100000109b2f6521) to host (host ID 9). N/A
16963 | 13572773 2020-04-25 15:54:57 0x200F0015001F Event Informational -- None admin:10.33.36.225 succeeded in creating the host (name DMDB_YD02, operating system Linux). N/A
16964 | 13572752 2020-04-25 15:54:07 0x200F0015001F Event Informational -- None admin:10.33.36.225 succeeded in creating the host (name DMDB_YD01, operating system Linux). N/A
16965 | 13572295 2020-04-25 15:35:08 0x200F002A0015 Event Informational -- None The login of the user (user name admin) from the source (10.33.36.225) succeeded. N/A
16966 | 13568509 2020-04-25 12:57:16 0x100F0015001C Event Major -- None UltraPath push information from host (ID 4) is not received at the preset time point or fails to be processed. Step1 Install UltraPath of the latest version on the host. If the fault persists=>[Step2]. Step2 Collect related information and contact technical support engineers.
16967 | 13568508 2020-04-25 12:57:16 0x100F0015001C Event Major -- None UltraPath push information from host (ID 6) is not received at the preset time point or fails to be processed. Step1 Install UltraPath of the latest version on the host. If the fault persists=>[Step2]. Step2 Collect related information and contact technical support engineers.
16968 | 13568507 2020-04-25 12:57:16 0x100F0015001C Event Major -- None UltraPath push information from host (ID 5) is not received at the preset time point or fails to be processed. Step1 Install UltraPath of the latest version on the host. If the fault persists=>[Step2]. Step2 Collect related information and contact technical support engineers.
16969 | 13568506 2020-04-25 12:57:16 0x100F0015001C Event Major -- None UltraPath push information from host (ID 0) is not received at the preset time point or fails to be processed. Step1 Install UltraPath of the latest version on the host. If the fault persists=>[Step2]. Step2 Collect related information and contact technical support engineers.
16970 | 13568505 2020-04-25 12:57:16 0x100F0015001C Event Major -- None UltraPath push information from host (ID 1) is not received at the preset time point or fails to be processed. Step1 Install UltraPath of the latest version on the host. If the fault persists=>[Step2]. Step2 Collect related information and contact technical support engineers.
16971 | 13568504 2020-04-25 12:57:16 0x100F0015001C Event Major -- None UltraPath push information from host (ID 2) is not received at the preset time point or fails to be processed. Step1 Install UltraPath of the latest version on the host. If the fault persists=>[Step2]. Step2 Collect related information and contact technical support engineers.
16972 | 13568503 2020-04-25 12:57:16 0x100F0015001C Event Major -- None UltraPath push information from host (ID 4) is not received at the preset time point or fails to be processed. Step1 Install UltraPath of the latest version on the host. If the fault persists=>[Step2]. Step2 Collect related information and contact technical support engineers.
16973 | 13568502 2020-04-25 12:57:16 0x100F0015001C Event Major -- None UltraPath push information from host (ID 6) is not received at the preset time point or fails to be processed. Step1 Install UltraPath of the latest version on the host. If the fault persists=>[Step2]. Step2 Collect related information and contact technical support engineers.
16974 | 13568501 2020-04-25 12:57:16 0x100F0015001C Event Major -- None UltraPath push information from host (ID 5) is not received at the preset time point or fails to be processed. Step1 Install UltraPath of the latest version on the host. If the fault persists=>[Step2]. Step2 Collect related information and contact technical support engineers.
16975 | 13568500 2020-04-25 12:57:16 0x100F0015001C Event Major -- None UltraPath push information from host (ID 0) is not received at the preset time point or fails to be processed. Step1 Install UltraPath of the latest version on the host. If the fault persists=>[Step2]. Step2 Collect related information and contact technical support engineers.
16976 | 13568499 2020-04-25 12:57:16 0x100F0015001C Event Major -- None UltraPath push information from host (ID 2) is not received at the preset time point or fails to be processed. Step1 Install UltraPath of the latest version on the host. If the fault persists=>[Step2]. Step2 Collect related information and contact technical support engineers.
16977 | 13568459 2020-04-25 12:55:41 0x100F0015001C Event Major -- None UltraPath push information from host (ID 4) is not received at the preset time point or fails to be processed. Step1 Install UltraPath of the latest version on the host. If the fault persists=>[Step2]. Step2 Collect related information and contact technical support engineers.
16978 | 13568458 2020-04-25 12:55:41 0x100F0015001C Event Major -- None UltraPath push information from host (ID 6) is not received at the preset time point or fails to be processed. Step1 Install UltraPath of the latest version on the host. If the fault persists=>[Step2]. Step2 Collect related information and contact technical support engineers.
16979 | 13568457 2020-04-25 12:55:41 0x100F0015001C Event Major -- None UltraPath push information from host (ID 5) is not received at the preset time point or fails to be processed. Step1 Install UltraPath of the latest version on the host. If the fault persists=>[Step2]. Step2 Collect related information and contact technical support engineers.
16980 | 13568456 2020-04-25 12:55:41 0x100F0015001C Event Major -- None UltraPath push information from host (ID 0) is not received at the preset time point or fails to be processed. Step1 Install UltraPath of the latest version on the host. If the fault persists=>[Step2]. Step2 Collect related information and contact technical support engineers.
16981 | 13568455 2020-04-25 12:55:41 0x100F0015001C Event Major -- None UltraPath push information from host (ID 1) is not received at the preset time point or fails to be processed. Step1 Install UltraPath of the latest version on the host. If the fault persists=>[Step2]. Step2 Collect related information and contact technical support engineers.
16982 | 13568454 2020-04-25 12:55:41 0x100F0015001C Event Major -- None UltraPath push information from host (ID 2) is not received at the preset time point or fails to be processed. Step1 Install UltraPath of the latest version on the host. If the fault persists=>[Step2]. Step2 Collect related information and contact technical support engineers.
16983 | 13568453 2020-04-25 12:55:41 0x100F0015001C Event Major -- None UltraPath push information from host (ID 4) is not received at the preset time point or fails to be processed. Step1 Install UltraPath of the latest version on the host. If the fault persists=>[Step2]. Step2 Collect related information and contact technical support engineers.
16984 | 13568452 2020-04-25 12:55:41 0x100F0015001C Event Major -- None UltraPath push information from host (ID 6) is not received at the preset time point or fails to be processed. Step1 Install UltraPath of the latest version on the host. If the fault persists=>[Step2]. Step2 Collect related information and contact technical support engineers.
16985 | 13568451 2020-04-25 12:55:41 0x100F0015001C Event Major -- None UltraPath push information from host (ID 5) is not received at the preset time point or fails to be processed. Step1 Install UltraPath of the latest version on the host. If the fault persists=>[Step2]. Step2 Collect related information and contact technical support engineers.
16986 | 13568450 2020-04-25 12:55:41 0x100F0015001C Event Major -- None UltraPath push information from host (ID 0) is not received at the preset time point or fails to be processed. Step1 Install UltraPath of the latest version on the host. If the fault persists=>[Step2]. Step2 Collect related information and contact technical support engineers.
16987 | 13568449 2020-04-25 12:55:41 0x100F0015001C Event Major -- None UltraPath push information from host (ID 1) is not received at the preset time point or fails to be processed. Step1 Install UltraPath of the latest version on the host. If the fault persists=>[Step2]. Step2 Collect related information and contact technical support engineers.
16988 | 13568448 2020-04-25 12:55:41 0x100F0015001C Event Major -- None UltraPath push information from host (ID 2) is not received at the preset time point or fails to be processed. Step1 Install UltraPath of the latest version on the host. If the fault persists=>[Step2]. Step2 Collect related information and contact technical support engineers.
16989 | 13568352 2020-04-25 12:51:37 0x100F02440006 Event Informational -- None The link between initiator (type FC, identifier 0x21000024ff1cc780) of a host and the host port (Engine 0, expansion module B, port number H1) is linked up, time: 12:51:37, host: ID 4. N/A.
16990 | 13568351 2020-04-25 12:51:37 0x100F02440006 Event Informational -- None The link between initiator (type FC, identifier 0x21000024ff1cc780) of a host and the host port (Engine 0, expansion module A, port number H1) is linked up, time: 12:51:37, host: ID 4. N/A.
16991 | 13568350 2020-04-25 12:51:37 0x100F02440006 Event Informational -- None The link between initiator (type FC, identifier 0x21000024ff1cc780) of a host and the host port (Engine 0, expansion module B, port number H3) is linked up, time: 12:51:37, host: ID 4. N/A.
16992 | 13568349 2020-04-25 12:51:37 0x100F02440006 Event Informational -- None The link between initiator (type FC, identifier 0x21000024ff1cc780) of a host and the host port (Engine 0, expansion module A, port number H3) is linked up, time: 12:51:37, host: ID 4. N/A.
16993 | 13568348 2020-04-25 12:51:36 0x100F02440006 Event Informational -- None The link between initiator (type FC, identifier 0x100000109b2f648f) of a host and the host port (Engine 0, expansion module A, port number H3) is linked up, time: 12:51:36, host: ID 6. N/A.
16994 | 13568347 2020-04-25 12:51:36 0x100F02440006 Event Informational -- None The link between initiator (type FC, identifier 0x100000109b2f648f) of a host and the host port (Engine 0, expansion module B, port number H1) is linked up, time: 12:51:36, host: ID 6. N/A.
16995 | 13568346 2020-04-25 12:51:36 0x100F02440006 Event Informational -- None The link between initiator (type FC, identifier 0x100000109b2f648f) of a host and the host port (Engine 0, expansion module A, port number H1) is linked up, time: 12:51:36, host: ID 6. N/A.
16996 | 13568345 2020-04-25 12:51:36 0x100F02440006 Event Informational -- None The link between initiator (type FC, identifier 0x100000109b2f648f) of a host and the host port (Engine 0, expansion module B, port number H3) is linked up, time: 12:51:36, host: ID 6. N/A.
16997 | 13568344 2020-04-25 12:51:36 0x100F02440006 Event Informational -- None The link between initiator (type FC, identifier 0x21000024ff1cd3ad) of a host and the host port (Engine 0, expansion module A, port number H3) is linked up, time: 12:51:36, host: ID 5. N/A.
16998 | 13568343 2020-04-25 12:51:36 0x100F02440006 Event Informational -- None The link between initiator (type FC, identifier 0x21000024ff1cd3ad) of a host and the host port (Engine 0, expansion module B, port number H1) is linked up, time: 12:51:36, host: ID 5. N/A.
16999 | 13568342 2020-04-25 12:51:36 0x100F02440006 Event Informational -- None The link between initiator (type FC, identifier 0x21000024ff1cd3ad) of a host and the host port (Engine 0, expansion module B, port number H3) is linked up, time: 12:51:36, host: ID 5. N/A.
17000 | 13568341 2020-04-25 12:51:36 0x100F02440006 Event Informational -- None The link between initiator (type FC, identifier 0x21000024ff1cd3ad) of a host and the host port (Engine 0, expansion module A, port number H1) is linked up, time: 12:51:36, host: ID 5. N/A.
17001 | 13568338 2020-04-25 12:51:28 0x100F02440006 Event Informational -- None The link between initiator (type FC, identifier 0x21000024ff1d81d0) of a host and the host port (Engine 0, expansion module A, port number H3) is linked up, time: 12:51:28, host: ID 0. N/A.
17002 | 13568337 2020-04-25 12:51:27 0x100F02440006 Event Informational -- None The link between initiator (type FC, identifier 0x21000024ff1d8163) of a host and the host port (Engine 0, expansion module A, port number H3) is linked up, time: 12:51:27, host: ID 1. N/A.
17003 | 13568335 2020-04-25 12:51:26 0x100F02440006 Event Informational -- None The link between initiator (type FC, identifier 0x21000024ff1d81d0) of a host and the host port (Engine 0, expansion module B, port number H1) is linked up, time: 12:51:26, host: ID 0. N/A.
17004 | 13568334 2020-04-25 12:51:26 0x100F02440006 Event Informational -- None The link between initiator (type FC, identifier 0x21000024ff1d8163) of a host and the host port (Engine 0, expansion module B, port number H1) is linked up, time: 12:51:26, host: ID 1. N/A.
17005 | 13568333 2020-04-25 12:51:26 0x100F02440006 Event Informational -- None The link between initiator (type FC, identifier 0x21000024ff1d81d0) of a host and the host port (Engine 0, expansion module A, port number H1) is linked up, time: 12:51:26, host: ID 0. N/A.
17006 | 13568332 2020-04-25 12:51:26 0x100F02440006 Event Informational -- None The link between initiator (type FC, identifier 0x21000024ff1d81d0) of a host and the host port (Engine 0, expansion module B, port number H3) is linked up, time: 12:51:26, host: ID 0. N/A.
17007 | 13568331 2020-04-25 12:51:26 0x100F02440006 Event Informational -- None The link between initiator (type FC, identifier 0x21000024ff1d8163) of a host and the host port (Engine 0, expansion module A, port number H1) is linked up, time: 12:51:26, host: ID 1. N/A.
17008 | 13568330 2020-04-25 12:51:26 0x100F02440006 Event Informational -- None The link between initiator (type FC, identifier 0x21000024ff1d8163) of a host and the host port (Engine 0, expansion module B, port number H3) is linked up, time: 12:51:26, host: ID 1. N/A.
17009 | 13568328 2020-04-25 12:51:25 0x100F02440006 Event Informational -- None The link between initiator (type FC, identifier 0x10000090fac0643c) of a host and the host port (Engine 0, expansion module A, port number H1) is linked up, time: 12:51:25, host: ID 2. N/A.
17010 | 13568327 2020-04-25 12:51:25 0x100F02440006 Event Informational -- None The link between initiator (type FC, identifier 0x10000090fac0643c) of a host and the host port (Engine 0, expansion module B, port number H1) is linked up, time: 12:51:25, host: ID 2. N/A.
17011 | 13568326 2020-04-25 12:51:25 0x100F02440006 Event Informational -- None The link between initiator (type FC, identifier 0x10000090fac0643c) of a host and the host port (Engine 0, expansion module A, port number H3) is linked up, time: 12:51:25, host: ID 2. N/A.
17012 | 13568325 2020-04-25 12:51:25 0x100F02440006 Event Informational -- None The link between initiator (type FC, identifier 0x10000090fac0643c) of a host and the host port (Engine 0, expansion module B, port number H3) is linked up, time: 12:51:25, host: ID 2. N/A.
17013 | 13568320 2020-04-25 12:51:06 0xF0060004 Fault Major Recovered 2020-04-25 12:51:26 FC host port (controller enclosure CTE0, -- controller B, port number H1) is disconnected. Step1 Check cable connections. 1.1 If the cable is removed, reinsert it. If the alarm persists=>[1.2]. 1.2 If the cable is damaged, replace it. If the alarm persists=>[1.3]. 1.3 If the port has an optical module=>[Step2]. If no=>[1.4]. 1.4 If no exceptions are detected=>[Step3]. Step2 Check whether optical modules of the peer port are damaged. 2.1 Remove and reinsert optical modules of the peer port and reinsert the cables. If the alarm persists=>[2.2]. 2.2 Replace the optical module of the peer port one by one and reinsert the cables. If the alarm persists=>[Step3]. Step3 Check the port configuration. 3.1 Check whether the topology mode of the port matches that of its peer port. If no, make adaptation adjustment. If the alarm persists=>[3.2]. 3.2 Check whether the rate of the port matches that of its peer port. If no, make adaptation adjustment. If the alarm persists=>[Step4]. Step4 Check whether the port and interface module of the two ends connected by the cable are faulty. If yes, rectify the faults. If the alarm persists=>[Step5]. Step5 Contact technical support engineers.
17014 | 13568319 2020-04-25 12:51:06 0xF0060004 Fault Major Recovered 2020-04-25 12:51:26 FC host port (controller enclosure CTE0, -- controller B, port number H3) is disconnected. Step1 Check cable connections. 1.1 If the cable is removed, reinsert it. If the alarm persists=>[1.2]. 1.2 If the cable is damaged, replace it. If the alarm persists=>[1.3]. 1.3 If the port has an optical module=>[Step2]. If no=>[1.4]. 1.4 If no exceptions are detected=>[Step3]. Step2 Check whether optical modules of the peer port are damaged. 2.1 Remove and reinsert optical modules of the peer port and reinsert the cables. If the alarm persists=>[2.2]. 2.2 Replace the optical module of the peer port one by one and reinsert the cables. If the alarm persists=>[Step3]. Step3 Check the port configuration. 3.1 Check whether the topology mode of the port matches that of its peer port. If no, make adaptation adjustment. If the alarm persists=>[3.2]. 3.2 Check whether the rate of the port matches that of its peer port. If no, make adaptation adjustment. If the alarm persists=>[Step4]. Step4 Check whether the port and interface module of the two ends connected by the cable are faulty. If yes, rectify the faults. If the alarm persists=>[Step5]. Step5 Contact technical support engineers.
17015 | 13568317 2020-04-25 12:51:05 0xF0060004 Fault Major Recovered 2020-04-25 12:51:24 FC host port (controller enclosure CTE0, -- controller A, port number H1) is disconnected. Step1 Check cable connections. 1.1 If the cable is removed, reinsert it. If the alarm persists=>[1.2]. 1.2 If the cable is damaged, replace it. If the alarm persists=>[1.3]. 1.3 If the port has an optical module=>[Step2]. If no=>[1.4]. 1.4 If no exceptions are detected=>[Step3]. Step2 Check whether optical modules of the peer port are damaged. 2.1 Remove and reinsert optical modules of the peer port and reinsert the cables. If the alarm persists=>[2.2]. 2.2 Replace the optical module of the peer port one by one and reinsert the cables. If the alarm persists=>[Step3]. Step3 Check the port configuration. 3.1 Check whether the topology mode of the port matches that of its peer port. If no, make adaptation adjustment. If the alarm persists=>[3.2]. 3.2 Check whether the rate of the port matches that of its peer port. If no, make adaptation adjustment. If the alarm persists=>[Step4]. Step4 Check whether the port and interface module of the two ends connected by the cable are faulty. If yes, rectify the faults. If the alarm persists=>[Step5]. Step5 Contact technical support engineers.
17016 | 13568316 2020-04-25 12:51:05 0xF0060004 Fault Major Recovered 2020-04-25 12:51:24 FC host port (controller enclosure CTE0, -- controller A, port number H3) is disconnected. Step1 Check cable connections. 1.1 If the cable is removed, reinsert it. If the alarm persists=>[1.2]. 1.2 If the cable is damaged, replace it. If the alarm persists=>[1.3]. 1.3 If the port has an optical module=>[Step2]. If no=>[1.4]. 1.4 If no exceptions are detected=>[Step3]. Step2 Check whether optical modules of the peer port are damaged. 2.1 Remove and reinsert optical modules of the peer port and reinsert the cables. If the alarm persists=>[2.2]. 2.2 Replace the optical module of the peer port one by one and reinsert the cables. If the alarm persists=>[Step3]. Step3 Check the port configuration. 3.1 Check whether the topology mode of the port matches that of its peer port. If no, make adaptation adjustment. If the alarm persists=>[3.2]. 3.2 Check whether the rate of the port matches that of its peer port. If no, make adaptation adjustment. If the alarm persists=>[Step4]. Step4 Check whether the port and interface module of the two ends connected by the cable are faulty. If yes, rectify the faults. If the alarm persists=>[Step5]. Step5 Contact technical support engineers.
17017 | 13568315 2020-04-25 12:51:00 0x100F02440004 Event Informational -- None The link between initiator (type FC, identifier 0x10000090fac0643c) of a host and the host port (Engine 0, expansion module A, port number H1) is disconnected, time: 12:51:0, host: ID 2. N/A.
17018 | 13568314 2020-04-25 12:51:00 0x100F02440004 Event Informational -- None The link between initiator (type FC, identifier 0x21000024ff1d81d0) of a host and the host port (Engine 0, expansion module A, port number H1) is disconnected, time: 12:51:0, host: ID 0. N/A.
17019 | 13568313 2020-04-25 12:51:00 0x100F02440004 Event Informational -- None The link between initiator (type FC, identifier 0x21000024ff1d8163) of a host and the host port (Engine 0, expansion module A, port number H1) is disconnected, time: 12:51:0, host: ID 1. N/A.
17020 | 13568312 2020-04-25 12:51:00 0x100F02440004 Event Informational -- None The link between initiator (type FC, identifier 0x100000109b2f648f) of a host and the host port (Engine 0, expansion module A, port number H1) is disconnected, time: 12:51:0, host: ID 6. N/A.
17021 | 13568311 2020-04-25 12:51:00 0x100F02440004 Event Informational -- None The link between initiator (type FC, identifier 0x100000109b10aa8e) of a host and the host port (Engine 0, expansion module A, port number H1) is disconnected, time: 12:51:0, host: ID 7. N/A.
17022 | 13568310 2020-04-25 12:51:00 0x100F02440004 Event Informational -- None The link between initiator (type FC, identifier 0x21000024ff1cc780) of a host and the host port (Engine 0, expansion module A, port number H1) is disconnected, time: 12:51:0, host: ID 4. N/A.
17023 | 13568309 2020-04-25 12:51:00 0x100F02440004 Event Informational -- None The link between initiator (type FC, identifier 0x10000090faac6c46) of a host and the host port (Engine 0, expansion module A, port number H1) is disconnected, time: 12:51:0, host: ID 3. N/A.
17024 | 13568308 2020-04-25 12:51:00 0x100F02440004 Event Informational -- None The link between initiator (type FC, identifier 0x21000024ff1d81d0) of a host and the host port (Engine 0, expansion module B, port number H1) is disconnected, time: 12:51:0, host: ID 0. N/A.
17025 | 13568307 2020-04-25 12:51:00 0x100F02440004 Event Informational -- None The link between initiator (type FC, identifier 0x21000024ff1d8163) of a host and the host port (Engine 0, expansion module B, port number H1) is disconnected, time: 12:51:0, host: ID 1. N/A.
17026 | 13568306 2020-04-25 12:51:00 0x100F02440004 Event Informational -- None The link between initiator (type FC, identifier 0x100000109b2f648f) of a host and the host port (Engine 0, expansion module B, port number H1) is disconnected, time: 12:51:0, host: ID 6. N/A.
17027 | 13568305 2020-04-25 12:51:00 0x100F02440004 Event Informational -- None The link between initiator (type FC, identifier 0x100000109b10aa8e) of a host and the host port (Engine 0, expansion module B, port number H1) is disconnected, time: 12:51:0, host: ID 7. N/A.
17028 | 13568304 2020-04-25 12:51:00 0x100F02440004 Event Informational -- None The link between initiator (type FC, identifier 0x21000024ff1cc780) of a host and the host port (Engine 0, expansion module B, port number H1) is disconnected, time: 12:51:0, host: ID 4. N/A.
17029 | 13568303 2020-04-25 12:51:00 0x100F02440004 Event Informational -- None The link between initiator (type FC, identifier 0x10000090fac0643c) of a host and the host port (Engine 0, expansion module B, port number H1) is disconnected, time: 12:51:0, host: ID 2. N/A.
17030 | 13568302 2020-04-25 12:51:00 0x100F02440004 Event Informational -- None The link between initiator (type FC, identifier 0x10000090faac6c46) of a host and the host port (Engine 0, expansion module B, port number H1) is disconnected, time: 12:51:0, host: ID 3. N/A.
17031 | 13568301 2020-04-25 12:51:00 0x100F02440004 Event Informational -- None The link between initiator (type FC, identifier 0x21000024ff1cd3ad) of a host and the host port (Engine 0, expansion module B, port number H1) is disconnected, time: 12:51:0, host: ID 5. N/A.
17032 | 13568300 2020-04-25 12:51:00 0x100F02440004 Event Informational -- None The link between initiator (type FC, identifier 0x21000024ff1cd3ad) of a host and the host port (Engine 0, expansion module A, port number H1) is disconnected, time: 12:51:0, host: ID 5. N/A.
17033 | 13568299 2020-04-25 12:51:00 0x100F02440004 Event Informational -- None The link between initiator (type FC, identifier 0x100000109b10aa8e) of a host and the host port (Engine 0, expansion module B, port number H3) is disconnected, time: 12:51:0, host: ID 7. N/A.
17034 | 13568298 2020-04-25 12:51:00 0x100F02440004 Event Informational -- None The link between initiator (type FC, identifier 0x21000024ff1d81d0) of a host and the host port (Engine 0, expansion module B, port number H3) is disconnected, time: 12:51:0, host: ID 0. N/A.
17035 | 13568297 2020-04-25 12:51:00 0x100F02440004 Event Informational -- None The link between initiator (type FC, identifier 0x21000024ff1d8163) of a host and the host port (Engine 0, expansion module B, port number H3) is disconnected, time: 12:51:0, host: ID 1. N/A.
17036 | 13568296 2020-04-25 12:51:00 0x100F02440004 Event Informational -- None The link between initiator (type FC, identifier 0x100000109b2f648f) of a host and the host port (Engine 0, expansion module B, port number H3) is disconnected, time: 12:51:0, host: ID 6. N/A.
17037 | 13568295 2020-04-25 12:51:00 0x100F02440004 Event Informational -- None The link between initiator (type FC, identifier 0x21000024ff1cc780) of a host and the host port (Engine 0, expansion module B, port number H3) is disconnected, time: 12:51:0, host: ID 4. N/A.
17038 | 13568294 2020-04-25 12:51:00 0x100F02440004 Event Informational -- None The link between initiator (type FC, identifier 0x10000090fac0643c) of a host and the host port (Engine 0, expansion module B, port number H3) is disconnected, time: 12:51:0, host: ID 2. N/A.
17039 | 13568293 2020-04-25 12:51:00 0x100F02440004 Event Informational -- None The link between initiator (type FC, identifier 0x10000090faac6c46) of a host and the host port (Engine 0, expansion module B, port number H3) is disconnected, time: 12:51:0, host: ID 3. N/A.
17040 | 13568292 2020-04-25 12:51:00 0x100F02440004 Event Informational -- None The link between initiator (type FC, identifier 0x21000024ff1cd3ad) of a host and the host port (Engine 0, expansion module B, port number H3) is disconnected, time: 12:51:0, host: ID 5. N/A.
17041 | 13568291 2020-04-25 12:50:59 0x100F02440004 Event Informational -- None The link between initiator (type FC, identifier 0x21000024ff1d81d0) of a host and the host port (Engine 0, expansion module A, port number H3) is disconnected, time: 12:50:59, host: ID 0. N/A.
17042 | 13568290 2020-04-25 12:50:59 0x100F02440004 Event Informational -- None The link between initiator (type FC, identifier 0x21000024ff1d8163) of a host and the host port (Engine 0, expansion module A, port number H3) is disconnected, time: 12:50:59, host: ID 1. N/A.
17043 | 13568289 2020-04-25 12:50:59 0x100F02440004 Event Informational -- None The link between initiator (type FC, identifier 0x100000109b2f648f) of a host and the host port (Engine 0, expansion module A, port number H3) is disconnected, time: 12:50:59, host: ID 6. N/A.
17044 | 13568288 2020-04-25 12:50:59 0x100F02440004 Event Informational -- None The link between initiator (type FC, identifier 0x100000109b10aa8e) of a host and the host port (Engine 0, expansion module A, port number H3) is disconnected, time: 12:50:59, host: ID 7. N/A.
17045 | 13568287 2020-04-25 12:50:59 0x100F02440004 Event Informational -- None The link between initiator (type FC, identifier 0x21000024ff1cc780) of a host and the host port (Engine 0, expansion module A, port number H3) is disconnected, time: 12:50:59, host: ID 4. N/A.
17046 | 13568286 2020-04-25 12:50:59 0x100F02440004 Event Informational -- None The link between initiator (type FC, identifier 0x10000090fac0643c) of a host and the host port (Engine 0, expansion module A, port number H3) is disconnected, time: 12:50:59, host: ID 2. N/A.
17047 | 13568285 2020-04-25 12:50:59 0x100F02440004 Event Informational -- None The link between initiator (type FC, identifier 0x10000090faac6c46) of a host and the host port (Engine 0, expansion module A, port number H3) is disconnected, time: 12:50:59, host: ID 3. N/A.
17048 | 13568284 2020-04-25 12:50:59 0x100F02440004 Event Informational -- None The link between initiator (type FC, identifier 0x21000024ff1cd3ad) of a host and the host port (Engine 0, expansion module A, port number H3) is disconnected, time: 12:50:59, host: ID 5. N/A.
17049 | 13568267 2020-04-25 12:50:15 0x100F0015001C Event Major -- None UltraPath push information from host (ID 4) is not received at the preset time point or fails to be processed. Step1 Install UltraPath of the latest version on the host. If the fault persists=>[Step2]. Step2 Collect related information and contact technical support engineers.
17050 | 13568266 2020-04-25 12:50:15 0x100F0015001C Event Major -- None UltraPath push information from host (ID 5) is not received at the preset time point or fails to be processed. Step1 Install UltraPath of the latest version on the host. If the fault persists=>[Step2]. Step2 Collect related information and contact technical support engineers.
17051 | 13568265 2020-04-25 12:50:15 0x100F0015001C Event Major -- None UltraPath push information from host (ID 7) is not received at the preset time point or fails to be processed. Step1 Install UltraPath of the latest version on the host. If the fault persists=>[Step2]. Step2 Collect related information and contact technical support engineers.
17052 | 13568264 2020-04-25 12:50:15 0x100F0015001C Event Major -- None UltraPath push information from host (ID 6) is not received at the preset time point or fails to be processed. Step1 Install UltraPath of the latest version on the host. If the fault persists=>[Step2]. Step2 Collect related information and contact technical support engineers.
17053 | 13568263 2020-04-25 12:50:15 0x100F0015001C Event Major -- None UltraPath push information from host (ID 3) is not received at the preset time point or fails to be processed. Step1 Install UltraPath of the latest version on the host. If the fault persists=>[Step2]. Step2 Collect related information and contact technical support engineers.
17054 | 13568262 2020-04-25 12:50:15 0x100F0015001C Event Major -- None UltraPath push information from host (ID 1) is not received at the preset time point or fails to be processed. Step1 Install UltraPath of the latest version on the host. If the fault persists=>[Step2]. Step2 Collect related information and contact technical support engineers.
17055 | 13568261 2020-04-25 12:50:15 0x100F0015001C Event Major -- None UltraPath push information from host (ID 0) is not received at the preset time point or fails to be processed. Step1 Install UltraPath of the latest version on the host. If the fault persists=>[Step2]. Step2 Collect related information and contact technical support engineers.
17056 | 13568260 2020-04-25 12:50:15 0x100F0015001C Event Major -- None UltraPath push information from host (ID 2) is not received at the preset time point or fails to be processed. Step1 Install UltraPath of the latest version on the host. If the fault persists=>[Step2]. Step2 Collect related information and contact technical support engineers.
17057 | 13568259 2020-04-25 12:50:15 0x100F0015001C Event Major -- None UltraPath push information from host (ID 5) is not received at the preset time point or fails to be processed. Step1 Install UltraPath of the latest version on the host. If the fault persists=>[Step2]. Step2 Collect related information and contact technical support engineers.
17058 | 13568258 2020-04-25 12:50:15 0x100F0015001C Event Major -- None UltraPath push information from host (ID 4) is not received at the preset time point or fails to be processed. Step1 Install UltraPath of the latest version on the host. If the fault persists=>[Step2]. Step2 Collect related information and contact technical support engineers.
17059 | 13568257 2020-04-25 12:50:15 0x100F0015001C Event Major -- None UltraPath push information from host (ID 7) is not received at the preset time point or fails to be processed. Step1 Install UltraPath of the latest version on the host. If the fault persists=>[Step2]. Step2 Collect related information and contact technical support engineers.
17060 | 13568256 2020-04-25 12:50:15 0x100F0015001C Event Major -- None UltraPath push information from host (ID 6) is not received at the preset time point or fails to be processed. Step1 Install UltraPath of the latest version on the host. If the fault persists=>[Step2]. Step2 Collect related information and contact technical support engineers.
17061 | 13568255 2020-04-25 12:50:15 0x100F0015001C Event Major -- None UltraPath push information from host (ID 3) is not received at the preset time point or fails to be processed. Step1 Install UltraPath of the latest version on the host. If the fault persists=>[Step2]. Step2 Collect related information and contact technical support engineers.
17062 | 13568254 2020-04-25 12:50:15 0x100F0015001C Event Major -- None UltraPath push information from host (ID 0) is not received at the preset time point or fails to be processed. Step1 Install UltraPath of the latest version on the host. If the fault persists=>[Step2]. Step2 Collect related information and contact technical support engineers.
17063 | 13568253 2020-04-25 12:50:15 0x100F0015001C Event Major -- None UltraPath push information from host (ID 1) is not received at the preset time point or fails to be processed. Step1 Install UltraPath of the latest version on the host. If the fault persists=>[Step2]. Step2 Collect related information and contact technical support engineers.
17064 | 13568252 2020-04-25 12:50:15 0x100F0015001C Event Major -- None UltraPath push information from host (ID 2) is not received at the preset time point or fails to be processed. Step1 Install UltraPath of the latest version on the host. If the fault persists=>[Step2]. Step2 Collect related information and contact technical support engineers.
17065 | 13568214 2020-04-25 12:48:40 0x100F0015001C Event Major -- None UltraPath push information from host (ID 7) is not received at the preset time point or fails to be processed. Step1 Install UltraPath of the latest version on the host. If the fault persists=>[Step2]. Step2 Collect related information and contact technical support engineers.
17066 | 13568213 2020-04-25 12:48:40 0x100F0015001C Event Major -- None UltraPath push information from host (ID 4) is not received at the preset time point or fails to be processed. Step1 Install UltraPath of the latest version on the host. If the fault persists=>[Step2]. Step2 Collect related information and contact technical support engineers.
17067 | 13568212 2020-04-25 12:48:40 0x100F0015001C Event Major -- None UltraPath push information from host (ID 5) is not received at the preset time point or fails to be processed. Step1 Install UltraPath of the latest version on the host. If the fault persists=>[Step2]. Step2 Collect related information and contact technical support engineers.
17068 | 13568211 2020-04-25 12:48:40 0x100F0015001C Event Major -- None UltraPath push information from host (ID 6) is not received at the preset time point or fails to be processed. Step1 Install UltraPath of the latest version on the host. If the fault persists=>[Step2]. Step2 Collect related information and contact technical support engineers.
17069 | 13568210 2020-04-25 12:48:40 0x100F0015001C Event Major -- None UltraPath push information from host (ID 3) is not received at the preset time point or fails to be processed. Step1 Install UltraPath of the latest version on the host. If the fault persists=>[Step2]. Step2 Collect related information and contact technical support engineers.
17070 | 13568209 2020-04-25 12:48:40 0x100F0015001C Event Major -- None UltraPath push information from host (ID 0) is not received at the preset time point or fails to be processed. Step1 Install UltraPath of the latest version on the host. If the fault persists=>[Step2]. Step2 Collect related information and contact technical support engineers.
17071 | 13568208 2020-04-25 12:48:40 0x100F0015001C Event Major -- None UltraPath push information from host (ID 1) is not received at the preset time point or fails to be processed. Step1 Install UltraPath of the latest version on the host. If the fault persists=>[Step2]. Step2 Collect related information and contact technical support engineers.
17072 | 13568207 2020-04-25 12:48:40 0x100F0015001C Event Major -- None UltraPath push information from host (ID 2) is not received at the preset time point or fails to be processed. Step1 Install UltraPath of the latest version on the host. If the fault persists=>[Step2]. Step2 Collect related information and contact technical support engineers.
17073 | 13568206 2020-04-25 12:48:40 0x100F0015001C Event Major -- None UltraPath push information from host (ID 5) is not received at the preset time point or fails to be processed. Step1 Install UltraPath of the latest version on the host. If the fault persists=>[Step2]. Step2 Collect related information and contact technical support engineers.
17074 | 13568205 2020-04-25 12:48:40 0x100F0015001C Event Major -- None UltraPath push information from host (ID 4) is not received at the preset time point or fails to be processed. Step1 Install UltraPath of the latest version on the host. If the fault persists=>[Step2]. Step2 Collect related information and contact technical support engineers.
17075 | 13568204 2020-04-25 12:48:40 0x100F0015001C Event Major -- None UltraPath push information from host (ID 7) is not received at the preset time point or fails to be processed. Step1 Install UltraPath of the latest version on the host. If the fault persists=>[Step2]. Step2 Collect related information and contact technical support engineers.
17076 | 13568203 2020-04-25 12:48:40 0x100F0015001C Event Major -- None UltraPath push information from host (ID 6) is not received at the preset time point or fails to be processed. Step1 Install UltraPath of the latest version on the host. If the fault persists=>[Step2]. Step2 Collect related information and contact technical support engineers.
17077 | 13568202 2020-04-25 12:48:40 0x100F0015001C Event Major -- None UltraPath push information from host (ID 3) is not received at the preset time point or fails to be processed. Step1 Install UltraPath of the latest version on the host. If the fault persists=>[Step2]. Step2 Collect related information and contact technical support engineers.
17078 | 13568201 2020-04-25 12:48:40 0x100F0015001C Event Major -- None UltraPath push information from host (ID 0) is not received at the preset time point or fails to be processed. Step1 Install UltraPath of the latest version on the host. If the fault persists=>[Step2]. Step2 Collect related information and contact technical support engineers.
17079 | 13568200 2020-04-25 12:48:40 0x100F0015001C Event Major -- None UltraPath push information from host (ID 1) is not received at the preset time point or fails to be processed. Step1 Install UltraPath of the latest version on the host. If the fault persists=>[Step2]. Step2 Collect related information and contact technical support engineers.
17080 | 13568199 2020-04-25 12:48:40 0x100F0015001C Event Major -- None UltraPath push information from host (ID 2) is not received at the preset time point or fails to be processed. Step1 Install UltraPath of the latest version on the host. If the fault persists=>[Step2]. Step2 Collect related information and contact technical support engineers.
17081 | 13568118 2020-04-25 12:45:07 0x100F02440006 Event Informational -- None The link between initiator (type FC, identifier 0x21000024ff1cc7e3) of a host and the host port (Engine 0, expansion module B, port number H2) is linked up, time: 12:45:7, host: ID 5. N/A.
17082 | 13568117 2020-04-25 12:45:07 0x100F02440006 Event Informational -- None The link between initiator (type FC, identifier 0x21000024ff1cc7e3) of a host and the host port (Engine 0, expansion module A, port number H2) is linked up, time: 12:45:7, host: ID 5. N/A.
17083 | 13568115 2020-04-25 12:45:05 0x100F02440006 Event Informational -- None The link between initiator (type FC, identifier 0x21000024ff15ace5) of a host and the host port (Engine 0, expansion module A, port number H2) is linked up, time: 12:45:5, host: ID 4. N/A.
17084 | 13568114 2020-04-25 12:45:05 0x100F02440006 Event Informational -- None The link between initiator (type FC, identifier 0x21000024ff15ace5) of a host and the host port (Engine 0, expansion module B, port number H2) is linked up, time: 12:45:5, host: ID 4. N/A.
17085 | 13568113 2020-04-25 12:45:04 0x100F02440006 Event Informational -- None The link between initiator (type FC, identifier 0x21000024ff15ace5) of a host and the host port (Engine 0, expansion module B, port number H0) is linked up, time: 12:45:4, host: ID 4. N/A.
17086 | 13568112 2020-04-25 12:45:04 0x100F02440006 Event Informational -- None The link between initiator (type FC, identifier 0x21000024ff1cc7e3) of a host and the host port (Engine 0, expansion module B, port number H0) is linked up, time: 12:45:4, host: ID 5. N/A.
17087 | 13568111 2020-04-25 12:45:04 0x100F02440006 Event Informational -- None The link between initiator (type FC, identifier 0x100000109b10ad9c) of a host and the host port (Engine 0, expansion module B, port number H0) is linked up, time: 12:45:4, host: ID 7. N/A.
17088 | 13568110 2020-04-25 12:45:04 0x100F02440006 Event Informational -- None The link between initiator (type FC, identifier 0x100000109b10ad9c) of a host and the host port (Engine 0, expansion module A, port number H2) is linked up, time: 12:45:4, host: ID 7. N/A.
17089 | 13568109 2020-04-25 12:45:04 0x100F02440006 Event Informational -- None The link between initiator (type FC, identifier 0x100000109b10ad9c) of a host and the host port (Engine 0, expansion module A, port number H0) is linked up, time: 12:45:4, host: ID 7. N/A.
17090 | 13568108 2020-04-25 12:45:04 0x100F02440006 Event Informational -- None The link between initiator (type FC, identifier 0x21000024ff15ace5) of a host and the host port (Engine 0, expansion module A, port number H0) is linked up, time: 12:45:4, host: ID 4. N/A.
17091 | 13568107 2020-04-25 12:45:04 0x100F02440006 Event Informational -- None The link between initiator (type FC, identifier 0x100000109b10ad9c) of a host and the host port (Engine 0, expansion module B, port number H2) is linked up, time: 12:45:4, host: ID 7. N/A.
17092 | 13568106 2020-04-25 12:45:04 0x100F02440006 Event Informational -- None The link between initiator (type FC, identifier 0x21000024ff1cc7e3) of a host and the host port (Engine 0, expansion module A, port number H0) is linked up, time: 12:45:4, host: ID 5. N/A.
17093 | 13568105 2020-04-25 12:45:04 0x100F02440006 Event Informational -- None The link between initiator (type FC, identifier 0x100000109b2f6492) of a host and the host port (Engine 0, expansion module B, port number H0) is linked up, time: 12:45:4, host: ID 6. N/A.
17094 | 13568104 2020-04-25 12:45:04 0x100F02440006 Event Informational -- None The link between initiator (type FC, identifier 0x100000109b2f6492) of a host and the host port (Engine 0, expansion module A, port number H2) is linked up, time: 12:45:4, host: ID 6. N/A.
17095 | 13568103 2020-04-25 12:45:04 0x100F02440006 Event Informational -- None The link between initiator (type FC, identifier 0x100000109b2f6492) of a host and the host port (Engine 0, expansion module A, port number H0) is linked up, time: 12:45:4, host: ID 6. N/A.
17096 | 13568102 2020-04-25 12:45:04 0x100F02440006 Event Informational -- None The link between initiator (type FC, identifier 0x100000109b2f6492) of a host and the host port (Engine 0, expansion module B, port number H2) is linked up, time: 12:45:4, host: ID 6. N/A.
17097 | 13568101 2020-04-25 12:45:04 0x100F02440006 Event Informational -- None The link between initiator (type FC, identifier 0x10000090faac6c2f) of a host and the host port (Engine 0, expansion module A, port number H2) is linked up, time: 12:45:4, host: ID 3. N/A.
17098 | 13568100 2020-04-25 12:45:04 0x100F02440006 Event Informational -- None The link between initiator (type FC, identifier 0x10000090faac6c2f) of a host and the host port (Engine 0, expansion module B, port number H0) is linked up, time: 12:45:4, host: ID 3. N/A.
17099 | 13568099 2020-04-25 12:45:04 0x100F02440006 Event Informational -- None The link between initiator (type FC, identifier 0x10000090faac6c2f) of a host and the host port (Engine 0, expansion module A, port number H0) is linked up, time: 12:45:4, host: ID 3. N/A.
17100 | 13568098 2020-04-25 12:45:04 0x100F02440006 Event Informational -- None The link between initiator (type FC, identifier 0x10000090faac6c2f) of a host and the host port (Engine 0, expansion module B, port number H2) is linked up, time: 12:45:4, host: ID 3. N/A.
17101 | 13568094 2020-04-25 12:44:55 0x100F02440006 Event Informational -- None The link between initiator (type FC, identifier 0x21000024ff1d8159) of a host and the host port (Engine 0, expansion module B, port number H2) is linked up, time: 12:44:55, host: ID 0. N/A.
17102 | 13568093 2020-04-25 12:44:55 0x100F02440006 Event Informational -- None The link between initiator (type FC, identifier 0x21000024ff1d8159) of a host and the host port (Engine 0, expansion module A, port number H0) is linked up, time: 12:44:55, host: ID 0. N/A.
17103 | 13568092 2020-04-25 12:44:54 0x100F02440006 Event Informational -- None The link between initiator (type FC, identifier 0x21000024ff1d8159) of a host and the host port (Engine 0, expansion module A, port number H2) is linked up, time: 12:44:54, host: ID 0. N/A.
17104 | 13568091 2020-04-25 12:44:54 0x100F02440006 Event Informational -- None The link between initiator (type FC, identifier 0x21000024ff1d813c) of a host and the host port (Engine 0, expansion module B, port number H0) is linked up, time: 12:44:54, host: ID 1. N/A.
17105 | 13568090 2020-04-25 12:44:54 0x100F02440006 Event Informational -- None The link between initiator (type FC, identifier 0x21000024ff1d813c) of a host and the host port (Engine 0, expansion module A, port number H2) is linked up, time: 12:44:54, host: ID 1. N/A.
17106 | 13568089 2020-04-25 12:44:54 0x100F02440006 Event Informational -- None The link between initiator (type FC, identifier 0x21000024ff1d813c) of a host and the host port (Engine 0, expansion module A, port number H0) is linked up, time: 12:44:54, host: ID 1. N/A.
17107 | 13568088 2020-04-25 12:44:54 0x100F02440006 Event Informational -- None The link between initiator (type FC, identifier 0x21000024ff1d813c) of a host and the host port (Engine 0, expansion module B, port number H2) is linked up, time: 12:44:54, host: ID 1. N/A.
17108 | 13568087 2020-04-25 12:44:54 0x100F02440006 Event Informational -- None The link between initiator (type FC, identifier 0x21000024ff1d8159) of a host and the host port (Engine 0, expansion module B, port number H0) is linked up, time: 12:44:54, host: ID 0. N/A.
17109 | 13568086 2020-04-25 12:44:54 0x100F02440006 Event Informational -- None The link between initiator (type FC, identifier 0x10000090fac06423) of a host and the host port (Engine 0, expansion module A, port number H2) is linked up, time: 12:44:54, host: ID 2. N/A.
17110 | 13568085 2020-04-25 12:44:54 0x100F02440006 Event Informational -- None The link between initiator (type FC, identifier 0x10000090fac06423) of a host and the host port (Engine 0, expansion module B, port number H0) is linked up, time: 12:44:54, host: ID 2. N/A.
17111 | 13568084 2020-04-25 12:44:54 0x100F02440006 Event Informational -- None The link between initiator (type FC, identifier 0x10000090fac06423) of a host and the host port (Engine 0, expansion module A, port number H0) is linked up, time: 12:44:54, host: ID 2. N/A.
17112 | 13568083 2020-04-25 12:44:54 0x100F02440006 Event Informational -- None The link between initiator (type FC, identifier 0x10000090fac06423) of a host and the host port (Engine 0, expansion module B, port number H2) is linked up, time: 12:44:54, host: ID 2. N/A.
17113 | 13568074 2020-04-25 12:44:32 0xF0060004 Fault Major Recovered 2020-04-25 12:45:01 FC host port (controller enclosure CTE0, -- controller B, port number H0) is disconnected. Step1 Check cable connections. 1.1 If the cable is removed, reinsert it. If the alarm persists=>[1.2]. 1.2 If the cable is damaged, replace it. If the alarm persists=>[1.3]. 1.3 If the port has an optical module=>[Step2]. If no=>[1.4]. 1.4 If no exceptions are detected=>[Step3]. Step2 Check whether optical modules of the peer port are damaged. 2.1 Remove and reinsert optical modules of the peer port and reinsert the cables. If the alarm persists=>[2.2]. 2.2 Replace the optical module of the peer port one by one and reinsert the cables. If the alarm persists=>[Step3]. Step3 Check the port configuration. 3.1 Check whether the topology mode of the port matches that of its peer port. If no, make adaptation adjustment. If the alarm persists=>[3.2]. 3.2 Check whether the rate of the port matches that of its peer port. If no, make adaptation adjustment. If the alarm persists=>[Step4]. Step4 Check whether the port and interface module of the two ends connected by the cable are faulty. If yes, rectify the faults. If the alarm persists=>[Step5]. Step5 Contact technical support engineers.
17114 | 13568073 2020-04-25 12:44:32 0xF0060004 Fault Major Recovered 2020-04-25 12:45:01 FC host port (controller enclosure CTE0, -- controller B, port number H2) is disconnected. Step1 Check cable connections. 1.1 If the cable is removed, reinsert it. If the alarm persists=>[1.2]. 1.2 If the cable is damaged, replace it. If the alarm persists=>[1.3]. 1.3 If the port has an optical module=>[Step2]. If no=>[1.4]. 1.4 If no exceptions are detected=>[Step3]. Step2 Check whether optical modules of the peer port are damaged. 2.1 Remove and reinsert optical modules of the peer port and reinsert the cables. If the alarm persists=>[2.2]. 2.2 Replace the optical module of the peer port one by one and reinsert the cables. If the alarm persists=>[Step3]. Step3 Check the port configuration. 3.1 Check whether the topology mode of the port matches that of its peer port. If no, make adaptation adjustment. If the alarm persists=>[3.2]. 3.2 Check whether the rate of the port matches that of its peer port. If no, make adaptation adjustment. If the alarm persists=>[Step4]. Step4 Check whether the port and interface module of the two ends connected by the cable are faulty. If yes, rectify the faults. If the alarm persists=>[Step5]. Step5 Contact technical support engineers.
17115 | 13568071 2020-04-25 12:44:32 0xF0060004 Fault Major Recovered 2020-04-25 12:45:00 FC host port (controller enclosure CTE0, -- controller A, port number H0) is disconnected. Step1 Check cable connections. 1.1 If the cable is removed, reinsert it. If the alarm persists=>[1.2]. 1.2 If the cable is damaged, replace it. If the alarm persists=>[1.3]. 1.3 If the port has an optical module=>[Step2]. If no=>[1.4]. 1.4 If no exceptions are detected=>[Step3]. Step2 Check whether optical modules of the peer port are damaged. 2.1 Remove and reinsert optical modules of the peer port and reinsert the cables. If the alarm persists=>[2.2]. 2.2 Replace the optical module of the peer port one by one and reinsert the cables. If the alarm persists=>[Step3]. Step3 Check the port configuration. 3.1 Check whether the topology mode of the port matches that of its peer port. If no, make adaptation adjustment. If the alarm persists=>[3.2]. 3.2 Check whether the rate of the port matches that of its peer port. If no, make adaptation adjustment. If the alarm persists=>[Step4]. Step4 Check whether the port and interface module of the two ends connected by the cable are faulty. If yes, rectify the faults. If the alarm persists=>[Step5]. Step5 Contact technical support engineers.
17116 | 13568070 2020-04-25 12:44:32 0xF0060004 Fault Major Recovered 2020-04-25 12:45:00 FC host port (controller enclosure CTE0, -- controller A, port number H2) is disconnected. Step1 Check cable connections. 1.1 If the cable is removed, reinsert it. If the alarm persists=>[1.2]. 1.2 If the cable is damaged, replace it. If the alarm persists=>[1.3]. 1.3 If the port has an optical module=>[Step2]. If no=>[1.4]. 1.4 If no exceptions are detected=>[Step3]. Step2 Check whether optical modules of the peer port are damaged. 2.1 Remove and reinsert optical modules of the peer port and reinsert the cables. If the alarm persists=>[2.2]. 2.2 Replace the optical module of the peer port one by one and reinsert the cables. If the alarm persists=>[Step3]. Step3 Check the port configuration. 3.1 Check whether the topology mode of the port matches that of its peer port. If no, make adaptation adjustment. If the alarm persists=>[3.2]. 3.2 Check whether the rate of the port matches that of its peer port. If no, make adaptation adjustment. If the alarm persists=>[Step4]. Step4 Check whether the port and interface module of the two ends connected by the cable are faulty. If yes, rectify the faults. If the alarm persists=>[Step5]. Step5 Contact technical support engineers.
17117 | 13568068 2020-04-25 12:44:27 0x100F02440004 Event Informational -- None The link between initiator (type FC, identifier 0x10000090fac06423) of a host and the host port (Engine 0, expansion module B, port number H0) is disconnected, time: 12:44:27, host: ID 2. N/A.
17118 | 13568067 2020-04-25 12:44:27 0x100F02440004 Event Informational -- None The link between initiator (type FC, identifier 0x21000024ff1d8159) of a host and the host port (Engine 0, expansion module B, port number H0) is disconnected, time: 12:44:27, host: ID 0. N/A.
17119 | 13568066 2020-04-25 12:44:27 0x100F02440004 Event Informational -- None The link between initiator (type FC, identifier 0x21000024ff1d813c) of a host and the host port (Engine 0, expansion module B, port number H0) is disconnected, time: 12:44:27, host: ID 1. N/A.
17120 | 13568065 2020-04-25 12:44:27 0x100F02440004 Event Informational -- None The link between initiator (type FC, identifier 0x100000109b2f6492) of a host and the host port (Engine 0, expansion module B, port number H0) is disconnected, time: 12:44:27, host: ID 6. N/A.
17121 | 13568064 2020-04-25 12:44:27 0x100F02440004 Event Informational -- None The link between initiator (type FC, identifier 0x100000109b10ad9c) of a host and the host port (Engine 0, expansion module B, port number H0) is disconnected, time: 12:44:27, host: ID 7. N/A.
17122 | 13568063 2020-04-25 12:44:27 0x100F02440004 Event Informational -- None The link between initiator (type FC, identifier 0x21000024ff15ace5) of a host and the host port (Engine 0, expansion module B, port number H0) is disconnected, time: 12:44:27, host: ID 4. N/A.
17123 | 13568062 2020-04-25 12:44:27 0x100F02440004 Event Informational -- None The link between initiator (type FC, identifier 0x21000024ff1cc7e3) of a host and the host port (Engine 0, expansion module B, port number H0) is disconnected, time: 12:44:27, host: ID 5. N/A.
17124 | 13568061 2020-04-25 12:44:27 0x100F02440004 Event Informational -- None The link between initiator (type FC, identifier 0x10000090faac6c2f) of a host and the host port (Engine 0, expansion module B, port number H0) is disconnected, time: 12:44:27, host: ID 3. N/A.
17125 | 13568060 2020-04-25 12:44:27 0x100F02440004 Event Informational -- None The link between initiator (type FC, identifier 0x21000024ff1d8159) of a host and the host port (Engine 0, expansion module B, port number H2) is disconnected, time: 12:44:27, host: ID 0. N/A.
17126 | 13568059 2020-04-25 12:44:27 0x100F02440004 Event Informational -- None The link between initiator (type FC, identifier 0x21000024ff1d813c) of a host and the host port (Engine 0, expansion module B, port number H2) is disconnected, time: 12:44:27, host: ID 1. N/A.
17127 | 13568058 2020-04-25 12:44:27 0x100F02440004 Event Informational -- None The link between initiator (type FC, identifier 0x100000109b2f6492) of a host and the host port (Engine 0, expansion module B, port number H2) is disconnected, time: 12:44:27, host: ID 6. N/A.
17128 | 13568057 2020-04-25 12:44:27 0x100F02440004 Event Informational -- None The link between initiator (type FC, identifier 0x100000109b10ad9c) of a host and the host port (Engine 0, expansion module B, port number H2) is disconnected, time: 12:44:27, host: ID 7. N/A.
17129 | 13568056 2020-04-25 12:44:27 0x100F02440004 Event Informational -- None The link between initiator (type FC, identifier 0x21000024ff15ace5) of a host and the host port (Engine 0, expansion module B, port number H2) is disconnected, time: 12:44:27, host: ID 4. N/A.
17130 | 13568055 2020-04-25 12:44:27 0x100F02440004 Event Informational -- None The link between initiator (type FC, identifier 0x21000024ff1cc7e3) of a host and the host port (Engine 0, expansion module B, port number H2) is disconnected, time: 12:44:27, host: ID 5. N/A.
17131 | 13568054 2020-04-25 12:44:27 0x100F02440004 Event Informational -- None The link between initiator (type FC, identifier 0x10000090faac6c2f) of a host and the host port (Engine 0, expansion module B, port number H2) is disconnected, time: 12:44:27, host: ID 3. N/A.
17132 | 13568053 2020-04-25 12:44:27 0x100F02440004 Event Informational -- None The link between initiator (type FC, identifier 0x10000090fac06423) of a host and the host port (Engine 0, expansion module B, port number H2) is disconnected, time: 12:44:27, host: ID 2. N/A.
17133 | 13568052 2020-04-25 12:44:27 0x100F02440004 Event Informational -- None The link between initiator (type FC, identifier 0x21000024ff1d8159) of a host and the host port (Engine 0, expansion module A, port number H2) is disconnected, time: 12:44:27, host: ID 0. N/A.
17134 | 13568051 2020-04-25 12:44:27 0x100F02440004 Event Informational -- None The link between initiator (type FC, identifier 0x21000024ff1d813c) of a host and the host port (Engine 0, expansion module A, port number H2) is disconnected, time: 12:44:27, host: ID 1. N/A.
17135 | 13568050 2020-04-25 12:44:27 0x100F02440004 Event Informational -- None The link between initiator (type FC, identifier 0x100000109b2f6492) of a host and the host port (Engine 0, expansion module A, port number H2) is disconnected, time: 12:44:27, host: ID 6. N/A.
17136 | 13568049 2020-04-25 12:44:27 0x100F02440004 Event Informational -- None The link between initiator (type FC, identifier 0x100000109b10ad9c) of a host and the host port (Engine 0, expansion module A, port number H2) is disconnected, time: 12:44:27, host: ID 7. N/A.
17137 | 13568048 2020-04-25 12:44:27 0x100F02440004 Event Informational -- None The link between initiator (type FC, identifier 0x21000024ff15ace5) of a host and the host port (Engine 0, expansion module A, port number H2) is disconnected, time: 12:44:27, host: ID 4. N/A.
17138 | 13568047 2020-04-25 12:44:27 0x100F02440004 Event Informational -- None The link between initiator (type FC, identifier 0x21000024ff1cc7e3) of a host and the host port (Engine 0, expansion module A, port number H2) is disconnected, time: 12:44:27, host: ID 5. N/A.
17139 | 13568046 2020-04-25 12:44:27 0x100F02440004 Event Informational -- None The link between initiator (type FC, identifier 0x10000090faac6c2f) of a host and the host port (Engine 0, expansion module A, port number H2) is disconnected, time: 12:44:27, host: ID 3. N/A.
17140 | 13568045 2020-04-25 12:44:27 0x100F02440004 Event Informational -- None The link between initiator (type FC, identifier 0x10000090fac06423) of a host and the host port (Engine 0, expansion module A, port number H2) is disconnected, time: 12:44:27, host: ID 2. N/A.
17141 | 13568044 2020-04-25 12:44:27 0x100F02440004 Event Informational -- None The link between initiator (type FC, identifier 0x21000024ff1d8159) of a host and the host port (Engine 0, expansion module A, port number H0) is disconnected, time: 12:44:27, host: ID 0. N/A.
17142 | 13568043 2020-04-25 12:44:27 0x100F02440004 Event Informational -- None The link between initiator (type FC, identifier 0x21000024ff1d813c) of a host and the host port (Engine 0, expansion module A, port number H0) is disconnected, time: 12:44:27, host: ID 1. N/A.
17143 | 13568042 2020-04-25 12:44:27 0x100F02440004 Event Informational -- None The link between initiator (type FC, identifier 0x100000109b2f6492) of a host and the host port (Engine 0, expansion module A, port number H0) is disconnected, time: 12:44:27, host: ID 6. N/A.
17144 | 13568041 2020-04-25 12:44:27 0x100F02440004 Event Informational -- None The link between initiator (type FC, identifier 0x100000109b10ad9c) of a host and the host port (Engine 0, expansion module A, port number H0) is disconnected, time: 12:44:27, host: ID 7. N/A.
17145 | 13568040 2020-04-25 12:44:27 0x100F02440004 Event Informational -- None The link between initiator (type FC, identifier 0x21000024ff15ace5) of a host and the host port (Engine 0, expansion module A, port number H0) is disconnected, time: 12:44:27, host: ID 4. N/A.
17146 | 13568039 2020-04-25 12:44:27 0x100F02440004 Event Informational -- None The link between initiator (type FC, identifier 0x21000024ff1cc7e3) of a host and the host port (Engine 0, expansion module A, port number H0) is disconnected, time: 12:44:27, host: ID 5. N/A.
17147 | 13568038 2020-04-25 12:44:27 0x100F02440004 Event Informational -- None The link between initiator (type FC, identifier 0x10000090faac6c2f) of a host and the host port (Engine 0, expansion module A, port number H0) is disconnected, time: 12:44:27, host: ID 3. N/A.
17148 | 13568037 2020-04-25 12:44:27 0x100F02440004 Event Informational -- None The link between initiator (type FC, identifier 0x10000090fac06423) of a host and the host port (Engine 0, expansion module A, port number H0) is disconnected, time: 12:44:27, host: ID 2. N/A.
17149 | 13555539 2020-04-25 04:07:12 0x200F002A0019 Event Informational -- None The logout of the user (user name mm_user) from the source (127.0.0.1) succeeded. N/A
17150 | 13555538 2020-04-25 04:07:12 0x200F002A0019 Event Informational -- None The logout of the user (user name mm_user) from the source (127.0.0.1) succeeded. N/A
17151 | 13555387 2020-04-25 04:01:02 0x200F002A0015 Event Informational -- None The login of the user (user name mm_user) from the source (127.0.0.1) succeeded. N/A
17152 | 13555385 2020-04-25 04:01:01 0x200F002A0015 Event Informational -- None The login of the user (user name mm_user) from the source (127.0.0.1) succeeded. N/A
17153 | 13520703 2020-04-24 04:07:46 0x200F002A0019 Event Informational -- None The logout of the user (user name mm_user) from the source (127.0.0.1) succeeded. N/A
17154 | 13520702 2020-04-24 04:07:46 0x200F002A0019 Event Informational -- None The logout of the user (user name mm_user) from the source (127.0.0.1) succeeded. N/A
17155 | 13520537 2020-04-24 04:01:02 0x200F002A0015 Event Informational -- None The login of the user (user name mm_user) from the source (127.0.0.1) succeeded. N/A
17156 | 13520535 2020-04-24 04:01:01 0x200F002A0015 Event Informational -- None The login of the user (user name mm_user) from the source (127.0.0.1) succeeded. N/A
17157 | 13485882 2020-04-23 04:07:20 0x200F002A0019 Event Informational -- None The logout of the user (user name mm_user) from the source (127.0.0.1) succeeded. N/A
17158 | 13485881 2020-04-23 04:07:20 0x200F002A0019 Event Informational -- None The logout of the user (user name mm_user) from the source (127.0.0.1) succeeded. N/A
17159 | 13485726 2020-04-23 04:01:01 0x200F002A0015 Event Informational -- None The login of the user (user name mm_user) from the source (127.0.0.1) succeeded. N/A
17160 | 13485725 2020-04-23 04:01:01 0x200F002A0015 Event Informational -- None The login of the user (user name mm_user) from the source (127.0.0.1) succeeded. N/A
17161 | 13451056 2020-04-22 04:07:54 0x200F002A0019 Event Informational -- None The logout of the user (user name mm_user) from the source (127.0.0.1) succeeded. N/A
17162 | 13451055 2020-04-22 04:07:54 0x200F002A0019 Event Informational -- None The logout of the user (user name mm_user) from the source (127.0.0.1) succeeded. N/A
17163 | 13450889 2020-04-22 04:01:02 0x200F002A0015 Event Informational -- None The login of the user (user name mm_user) from the source (127.0.0.1) succeeded. N/A
17164 | 13450888 2020-04-22 04:01:01 0x200F002A0015 Event Informational -- None The login of the user (user name mm_user) from the source (127.0.0.1) succeeded. N/A
17165 | 13416253 2020-04-21 04:07:28 0x200F002A0019 Event Informational -- None The logout of the user (user name mm_user) from the source (127.0.0.1) succeeded. N/A
17166 | 13416252 2020-04-21 04:07:28 0x200F002A0019 Event Informational -- None The logout of the user (user name mm_user) from the source (127.0.0.1) succeeded. N/A
17167 | 13416096 2020-04-21 04:01:01 0x200F002A0015 Event Informational -- None The login of the user (user name mm_user) from the source (127.0.0.1) succeeded. N/A
17168 | 13416094 2020-04-21 04:01:00 0x200F002A0015 Event Informational -- None The login of the user (user name mm_user) from the source (127.0.0.1) succeeded. N/A
17169 | 13381430 2020-04-20 04:07:02 0x200F002A0019 Event Informational -- None The logout of the user (user name mm_user) from the source (127.0.0.1) succeeded. N/A
17170 | 13381429 2020-04-20 04:07:02 0x200F002A0019 Event Informational -- None The logout of the user (user name mm_user) from the source (127.0.0.1) succeeded. N/A
17171 | 13381284 2020-04-20 04:01:02 0x200F002A0015 Event Informational -- None The login of the user (user name mm_user) from the source (127.0.0.1) succeeded. N/A
17172 | 13381283 2020-04-20 04:01:01 0x200F002A0015 Event Informational -- None The login of the user (user name mm_user) from the source (127.0.0.1) succeeded. N/A
17173 | 13346637 2020-04-19 04:07:36 0x200F002A0019 Event Informational -- None The logout of the user (user name mm_user) from the source (127.0.0.1) succeeded. N/A
17174 | 13346636 2020-04-19 04:07:36 0x200F002A0019 Event Informational -- None The logout of the user (user name mm_user) from the source (127.0.0.1) succeeded. N/A
17175 | 13346475 2020-04-19 04:01:01 0x200F002A0015 Event Informational -- None The login of the user (user name mm_user) from the source (127.0.0.1) succeeded. N/A
17176 | 13346474 2020-04-19 04:01:00 0x200F002A0015 Event Informational -- None The login of the user (user name mm_user) from the source (127.0.0.1) succeeded. N/A
17177 | 13311801 2020-04-18 04:07:10 0x200F002A0019 Event Informational -- None The logout of the user (user name mm_user) from the source (127.0.0.1) succeeded. N/A
17178 | 13311800 2020-04-18 04:07:10 0x200F002A0019 Event Informational -- None The logout of the user (user name mm_user) from the source (127.0.0.1) succeeded. N/A
17179 | 13311653 2020-04-18 04:01:01 0x200F002A0015 Event Informational -- None The login of the user (user name mm_user) from the source (127.0.0.1) succeeded. N/A
17180 | 13311652 2020-04-18 04:01:01 0x200F002A0015 Event Informational -- None The login of the user (user name mm_user) from the source (127.0.0.1) succeeded. N/A
17181 | 13277002 2020-04-17 04:07:43 0x200F002A0019 Event Informational -- None The logout of the user (user name mm_user) from the source (127.0.0.1) succeeded. N/A
17182 | 13277001 2020-04-17 04:07:43 0x200F002A0019 Event Informational -- None The logout of the user (user name mm_user) from the source (127.0.0.1) succeeded. N/A
17183 | 13276840 2020-04-17 04:01:02 0x200F002A0015 Event Informational -- None The login of the user (user name mm_user) from the source (127.0.0.1) succeeded. N/A
17184 | 13276839 2020-04-17 04:01:00 0x200F002A0015 Event Informational -- None The login of the user (user name mm_user) from the source (127.0.0.1) succeeded. N/A
17185 | 13261075 2020-04-16 17:07:54 0x200F002A0019 Event Informational -- None The logout of the user (user name admin) from the source (10.33.36.225) succeeded. N/A
17186 | 13260781 2020-04-16 16:55:39 0x200F002A0019 Event Informational -- None The logout of the user (user name admin) from the source (10.33.34.200) succeeded. N/A
17187 | 13260131 2020-04-16 16:28:50 0x200F002A0015 Event Informational -- None The login of the user (user name admin) from the source (10.33.36.225) succeeded. N/A
17188 | 13260057 2020-04-16 16:25:48 0x100F0108005B Event Informational -- None The management network port (Controller Enclosure CTE0, controller A, port number MGMT) has been connected. N/A
17189 | 13260042 2020-04-16 16:25:13 0x100F0108005A Event Informational -- None The management network port (Controller Enclosure CTE0, controller A, port number MGMT) has been disconnected. N/A
17190 | 13259862 2020-04-16 16:17:42 0x200F002A0015 Event Informational -- None The login of the user (user name admin) from the source (10.33.34.200) succeeded. N/A
17191 | 13259780 2020-04-16 16:14:19 0x100F0108005B Event Informational -- None The management network port (Controller Enclosure CTE0, controller A, port number MGMT) has been connected. N/A
17192 | 13242201 2020-04-16 04:07:17 0x200F002A0019 Event Informational -- None The logout of the user (user name mm_user) from the source (127.0.0.1) succeeded. N/A
17193 | 13242200 2020-04-16 04:07:17 0x200F002A0019 Event Informational -- None The logout of the user (user name mm_user) from the source (127.0.0.1) succeeded. N/A
17194 | 13242046 2020-04-16 04:01:02 0x200F002A0015 Event Informational -- None The login of the user (user name mm_user) from the source (127.0.0.1) succeeded. N/A
17195 | 13242045 2020-04-16 04:01:01 0x200F002A0015 Event Informational -- None The login of the user (user name mm_user) from the source (127.0.0.1) succeeded. N/A
17196 | 13207362 2020-04-15 04:07:50 0x200F002A0019 Event Informational -- None The logout of the user (user name mm_user) from the source (127.0.0.1) succeeded. N/A
17197 | 13207361 2020-04-15 04:07:50 0x200F002A0019 Event Informational -- None The logout of the user (user name mm_user) from the source (127.0.0.1) succeeded. N/A
17198 | 13207195 2020-04-15 04:01:02 0x200F002A0015 Event Informational -- None The login of the user (user name mm_user) from the source (127.0.0.1) succeeded. N/A
17199 | 13207193 2020-04-15 04:01:00 0x200F002A0015 Event Informational -- None The login of the user (user name mm_user) from the source (127.0.0.1) succeeded. N/A
17200 | 13172510 2020-04-14 04:07:24 0x200F002A0019 Event Informational -- None The logout of the user (user name mm_user) from the source (127.0.0.1) succeeded. N/A
17201 | 13172509 2020-04-14 04:07:24 0x200F002A0019 Event Informational -- None The logout of the user (user name mm_user) from the source (127.0.0.1) succeeded. N/A
17202 | 13172353 2020-04-14 04:01:01 0x200F002A0015 Event Informational -- None The login of the user (user name mm_user) from the source (127.0.0.1) succeeded. N/A
17203 | 13172352 2020-04-14 04:01:01 0x200F002A0015 Event Informational -- None The login of the user (user name mm_user) from the source (127.0.0.1) succeeded. N/A
17204 | 13137724 2020-04-13 04:07:58 0x200F002A0019 Event Informational -- None The logout of the user (user name mm_user) from the source (127.0.0.1) succeeded. N/A
17205 | 13137723 2020-04-13 04:07:58 0x200F002A0019 Event Informational -- None The logout of the user (user name mm_user) from the source (127.0.0.1) succeeded. N/A
17206 | 13137554 2020-04-13 04:01:02 0x200F002A0015 Event Informational -- None The login of the user (user name mm_user) from the source (127.0.0.1) succeeded. N/A
17207 | 13137553 2020-04-13 04:01:01 0x200F002A0015 Event Informational -- None The login of the user (user name mm_user) from the source (127.0.0.1) succeeded. N/A
17208 | 13102919 2020-04-12 04:07:31 0x200F002A0019 Event Informational -- None The logout of the user (user name mm_user) from the source (127.0.0.1) succeeded. N/A
17209 | 13102918 2020-04-12 04:07:31 0x200F002A0019 Event Informational -- None The logout of the user (user name mm_user) from the source (127.0.0.1) succeeded. N/A
17210 | 13102758 2020-04-12 04:01:01 0x200F002A0015 Event Informational -- None The login of the user (user name mm_user) from the source (127.0.0.1) succeeded. N/A
17211 | 13102756 2020-04-12 04:01:00 0x200F002A0015 Event Informational -- None The login of the user (user name mm_user) from the source (127.0.0.1) succeeded. N/A
17212 | 13068146 2020-04-11 04:07:05 0x200F002A0019 Event Informational -- None The logout of the user (user name mm_user) from the source (127.0.0.1) succeeded. N/A
17213 | 13068145 2020-04-11 04:07:05 0x200F002A0019 Event Informational -- None The logout of the user (user name mm_user) from the source (127.0.0.1) succeeded. N/A
17214 | 13067996 2020-04-11 04:01:02 0x200F002A0015 Event Informational -- None The login of the user (user name mm_user) from the source (127.0.0.1) succeeded. N/A
17215 | 13067994 2020-04-11 04:01:00 0x200F002A0015 Event Informational -- None The login of the user (user name mm_user) from the source (127.0.0.1) succeeded. N/A
17216 | 13033327 2020-04-10 04:07:39 0x200F002A0019 Event Informational -- None The logout of the user (user name mm_user) from the source (127.0.0.1) succeeded. N/A
17217 | 13033326 2020-04-10 04:07:39 0x200F002A0019 Event Informational -- None The logout of the user (user name mm_user) from the source (127.0.0.1) succeeded. N/A
17218 | 13033164 2020-04-10 04:01:02 0x200F002A0015 Event Informational -- None The login of the user (user name mm_user) from the source (127.0.0.1) succeeded. N/A
17219 | 13033163 2020-04-10 04:01:01 0x200F002A0015 Event Informational -- None The login of the user (user name mm_user) from the source (127.0.0.1) succeeded. N/A
17220 | 12998474 2020-04-09 04:07:12 0x200F002A0019 Event Informational -- None The logout of the user (user name mm_user) from the source (127.0.0.1) succeeded. N/A
17221 | 12998473 2020-04-09 04:07:12 0x200F002A0019 Event Informational -- None The logout of the user (user name mm_user) from the source (127.0.0.1) succeeded. N/A
17222 | 12998322 2020-04-09 04:01:01 0x200F002A0015 Event Informational -- None The login of the user (user name mm_user) from the source (127.0.0.1) succeeded. N/A
17223 | 12998321 2020-04-09 04:01:01 0x200F002A0015 Event Informational -- None The login of the user (user name mm_user) from the source (127.0.0.1) succeeded. N/A
17224 | 12963649 2020-04-08 04:07:46 0x200F002A0019 Event Informational -- None The logout of the user (user name mm_user) from the source (127.0.0.1) succeeded. N/A
17225 | 12963648 2020-04-08 04:07:46 0x200F002A0019 Event Informational -- None The logout of the user (user name mm_user) from the source (127.0.0.1) succeeded. N/A
17226 | 12963483 2020-04-08 04:01:01 0x200F002A0015 Event Informational -- None The login of the user (user name mm_user) from the source (127.0.0.1) succeeded. N/A
17227 | 12963482 2020-04-08 04:01:01 0x200F002A0015 Event Informational -- None The login of the user (user name mm_user) from the source (127.0.0.1) succeeded. N/A
17228 | 12928826 2020-04-07 04:07:19 0x200F002A0019 Event Informational -- None The logout of the user (user name mm_user) from the source (127.0.0.1) succeeded. N/A
17229 | 12928825 2020-04-07 04:07:19 0x200F002A0019 Event Informational -- None The logout of the user (user name mm_user) from the source (127.0.0.1) succeeded. N/A
17230 | 12928671 2020-04-07 04:01:02 0x200F002A0015 Event Informational -- None The login of the user (user name mm_user) from the source (127.0.0.1) succeeded. N/A
17231 | 12928668 2020-04-07 04:01:00 0x200F002A0015 Event Informational -- None The login of the user (user name mm_user) from the source (127.0.0.1) succeeded. N/A
17232 | 12911545 2020-04-06 16:06:58 0x100F0015001C Event Major -- None UltraPath push information from host (ID 0) is not received at the preset time point or fails to be processed. Step1 Install UltraPath of the latest version on the host. If the fault persists=>[Step2]. Step2 Collect related information and contact technical support engineers.
17233 | 12911544 2020-04-06 16:06:58 0x100F0015001C Event Major -- None UltraPath push information from host (ID 0) is not received at the preset time point or fails to be processed. Step1 Install UltraPath of the latest version on the host. If the fault persists=>[Step2]. Step2 Collect related information and contact technical support engineers.
17234 | 12911543 2020-04-06 16:06:58 0x100F0015001C Event Major -- None UltraPath push information from host (ID 0) is not received at the preset time point or fails to be processed. Step1 Install UltraPath of the latest version on the host. If the fault persists=>[Step2]. Step2 Collect related information and contact technical support engineers.
17235 | 12911542 2020-04-06 16:06:58 0x100F0015001C Event Major -- None UltraPath push information from host (ID 0) is not received at the preset time point or fails to be processed. Step1 Install UltraPath of the latest version on the host. If the fault persists=>[Step2]. Step2 Collect related information and contact technical support engineers.
17236 | 12911504 2020-04-06 16:05:28 0x100F0015001C Event Major -- None UltraPath push information from host (ID 0) is not received at the preset time point or fails to be processed. Step1 Install UltraPath of the latest version on the host. If the fault persists=>[Step2]. Step2 Collect related information and contact technical support engineers.
17237 | 12911503 2020-04-06 16:05:28 0x100F0015001C Event Major -- None UltraPath push information from host (ID 0) is not received at the preset time point or fails to be processed. Step1 Install UltraPath of the latest version on the host. If the fault persists=>[Step2]. Step2 Collect related information and contact technical support engineers.
17238 | 12911502 2020-04-06 16:05:28 0x100F0015001C Event Major -- None UltraPath push information from host (ID 0) is not received at the preset time point or fails to be processed. Step1 Install UltraPath of the latest version on the host. If the fault persists=>[Step2]. Step2 Collect related information and contact technical support engineers.
17239 | 12911501 2020-04-06 16:05:28 0x100F0015001C Event Major -- None UltraPath push information from host (ID 0) is not received at the preset time point or fails to be processed. Step1 Install UltraPath of the latest version on the host. If the fault persists=>[Step2]. Step2 Collect related information and contact technical support engineers.
17240 | 12911370 2020-04-06 16:00:06 0x100F02440006 Event Informational -- None The link between initiator (type FC, identifier 0x21000024ff1d8159) of a host and the host port (Engine 0, expansion module B, port number H2) is linked up, time: 16:0:6, host: ID 0. N/A.
17241 | 12911369 2020-04-06 16:00:06 0x100F02440006 Event Informational -- None The link between initiator (type FC, identifier 0x21000024ff1d8159) of a host and the host port (Engine 0, expansion module A, port number H2) is linked up, time: 16:0:6, host: ID 0. N/A.
17242 | 12911368 2020-04-06 16:00:06 0x100F02440006 Event Informational -- None The link between initiator (type FC, identifier 0x21000024ff1d8159) of a host and the host port (Engine 0, expansion module A, port number H0) is linked up, time: 16:0:6, host: ID 0. N/A.
17243 | 12911367 2020-04-06 16:00:06 0x100F02440006 Event Informational -- None The link between initiator (type FC, identifier 0x21000024ff1d8159) of a host and the host port (Engine 0, expansion module B, port number H0) is linked up, time: 16:0:6, host: ID 0. N/A.
17244 | 12911365 2020-04-06 16:00:04 0x100F02440006 Event Informational -- None The link between initiator (type FC, identifier 0x21000024ff1d81d0) of a host and the host port (Engine 0, expansion module A, port number H3) is linked up, time: 16:0:4, host: ID 0. N/A.
17245 | 12911364 2020-04-06 16:00:04 0x100F02440006 Event Informational -- None The link between initiator (type FC, identifier 0x21000024ff1d81d0) of a host and the host port (Engine 0, expansion module B, port number H1) is linked up, time: 16:0:4, host: ID 0. N/A.
17246 | 12911363 2020-04-06 16:00:04 0x100F02440006 Event Informational -- None The link between initiator (type FC, identifier 0x21000024ff1d81d0) of a host and the host port (Engine 0, expansion module A, port number H1) is linked up, time: 16:0:4, host: ID 0. N/A.
17247 | 12911362 2020-04-06 16:00:04 0x100F02440006 Event Informational -- None The link between initiator (type FC, identifier 0x21000024ff1d81d0) of a host and the host port (Engine 0, expansion module B, port number H3) is linked up, time: 16:0:4, host: ID 0. N/A.
17248 | 12911232 2020-04-06 15:54:40 0x100F02440004 Event Informational -- None The link between initiator (type FC, identifier 0x21000024ff1d8159) of a host and the host port (Engine 0, expansion module B, port number H0) is disconnected, time: 15:54:40, host: ID 0. N/A.
17249 | 12911231 2020-04-06 15:54:40 0x100F02440004 Event Informational -- None The link between initiator (type FC, identifier 0x21000024ff1d81d0) of a host and the host port (Engine 0, expansion module B, port number H1) is disconnected, time: 15:54:40, host: ID 0. N/A.
17250 | 12911230 2020-04-06 15:54:40 0x100F02440004 Event Informational -- None The link between initiator (type FC, identifier 0x21000024ff1d81d0) of a host and the host port (Engine 0, expansion module B, port number H3) is disconnected, time: 15:54:40, host: ID 0. N/A.
17251 | 12911229 2020-04-06 15:54:40 0x100F02440004 Event Informational -- None The link between initiator (type FC, identifier 0x21000024ff1d81d0) of a host and the host port (Engine 0, expansion module A, port number H3) is disconnected, time: 15:54:40, host: ID 0. N/A.
17252 | 12911228 2020-04-06 15:54:40 0x100F02440004 Event Informational -- None The link between initiator (type FC, identifier 0x21000024ff1d8159) of a host and the host port (Engine 0, expansion module A, port number H2) is disconnected, time: 15:54:40, host: ID 0. N/A.
17253 | 12911227 2020-04-06 15:54:40 0x100F02440004 Event Informational -- None The link between initiator (type FC, identifier 0x21000024ff1d8159) of a host and the host port (Engine 0, expansion module A, port number H0) is disconnected, time: 15:54:40, host: ID 0. N/A.
17254 | 12911226 2020-04-06 15:54:40 0x100F02440004 Event Informational -- None The link between initiator (type FC, identifier 0x21000024ff1d81d0) of a host and the host port (Engine 0, expansion module A, port number H1) is disconnected, time: 15:54:40, host: ID 0. N/A.
17255 | 12911225 2020-04-06 15:54:40 0x100F02440004 Event Informational -- None The link between initiator (type FC, identifier 0x21000024ff1d8159) of a host and the host port (Engine 0, expansion module B, port number H2) is disconnected, time: 15:54:40, host: ID 0. N/A.
17256 | 12894165 2020-04-06 04:07:53 0x200F002A0019 Event Informational -- None The logout of the user (user name mm_user) from the source (127.0.0.1) succeeded. N/A
17257 | 12894164 2020-04-06 04:07:53 0x200F002A0019 Event Informational -- None The logout of the user (user name mm_user) from the source (127.0.0.1) succeeded. N/A
17258 | 12893996 2020-04-06 04:01:01 0x200F002A0015 Event Informational -- None The login of the user (user name mm_user) from the source (127.0.0.1) succeeded. N/A
17259 | 12893994 2020-04-06 04:01:01 0x200F002A0015 Event Informational -- None The login of the user (user name mm_user) from the source (127.0.0.1) succeeded. N/A
17260 | 12859491 2020-04-05 04:07:27 0x200F002A0019 Event Informational -- None The logout of the user (user name mm_user) from the source (127.0.0.1) succeeded. N/A
17261 | 12859490 2020-04-05 04:07:27 0x200F002A0019 Event Informational -- None The logout of the user (user name mm_user) from the source (127.0.0.1) succeeded. N/A
17262 | 12859337 2020-04-05 04:01:02 0x200F002A0015 Event Informational -- None The login of the user (user name mm_user) from the source (127.0.0.1) succeeded. N/A
17263 | 12859336 2020-04-05 04:01:01 0x200F002A0015 Event Informational -- None The login of the user (user name mm_user) from the source (127.0.0.1) succeeded. N/A
17264 | 12824732 2020-04-04 04:07:04 0x200F002A0019 Event Informational -- None The logout of the user (user name mm_user) from the source (127.0.0.1) succeeded. N/A
17265 | 12824731 2020-04-04 04:07:04 0x200F002A0019 Event Informational -- None The logout of the user (user name mm_user) from the source (127.0.0.1) succeeded. N/A
17266 | 12824585 2020-04-04 04:01:02 0x200F002A0015 Event Informational -- None The login of the user (user name mm_user) from the source (127.0.0.1) succeeded. N/A
17267 | 12824582 2020-04-04 04:01:01 0x200F002A0015 Event Informational -- None The login of the user (user name mm_user) from the source (127.0.0.1) succeeded. N/A
17268 | 12789956 2020-04-03 04:07:34 0x200F002A0019 Event Informational -- None The logout of the user (user name mm_user) from the source (127.0.0.1) succeeded. N/A
17269 | 12789955 2020-04-03 04:07:34 0x200F002A0019 Event Informational -- None The logout of the user (user name mm_user) from the source (127.0.0.1) succeeded. N/A
17270 | 12789797 2020-04-03 04:01:01 0x200F002A0015 Event Informational -- None The login of the user (user name mm_user) from the source (127.0.0.1) succeeded. N/A
17271 | 12789796 2020-04-03 04:01:00 0x200F002A0015 Event Informational -- None The login of the user (user name mm_user) from the source (127.0.0.1) succeeded. N/A
17272 | 12755977 2020-04-02 04:38:19 0x100F00E00037 Event Informational -- None The BBU module (Controller Enclosure CTE0, BBU module PSU 1) has sufficient power. When a power failure occurs, the BBU can supply sufficient power for powering off the system safely. N/A
17273 | 12755228 2020-04-02 04:07:08 0x200F002A0019 Event Informational -- None The logout of the user (user name mm_user) from the source (127.0.0.1) succeeded. N/A
17274 | 12755227 2020-04-02 04:07:08 0x200F002A0019 Event Informational -- None The logout of the user (user name mm_user) from the source (127.0.0.1) succeeded. N/A
17275 | 12755078 2020-04-02 04:01:01 0x200F002A0015 Event Informational -- None The login of the user (user name mm_user) from the source (127.0.0.1) succeeded. N/A
17276 | 12755077 2020-04-02 04:01:01 0x200F002A0015 Event Informational -- None The login of the user (user name mm_user) from the source (127.0.0.1) succeeded. N/A
17277 | 12753192 2020-04-02 02:42:57 0x100F00D20017 Event Informational -- None The BBU module (controller enclosure CTE0, BBU module PSU 1) was charging. N/A
17278 | 12752764 2020-04-02 02:25:15 0x100F0D20006 Event Informational -- None BBU module (controller enclosure CTE0, BBU module PSU 1) has insufficient power. When a power failure occurs, the BBU module cannot provide sufficient power to save data. Step 1 Check whether the BBU module is faulty. 1.1 If yes, replace the BBU module. 1.2 If no=>[step 2]. Step 2 Wait until the BBU module is fully charged.
17279 | 12752733 2020-04-02 02:23:59 0x100F00D20015 Event Informational -- None The BBU module (controller enclosure CTE0, BBU module PSU 1) was in periodic discharge test. N/A
17280 | 12752732 2020-04-02 02:23:59 0x100F00E00037 Event Informational -- None The BBU module (Controller Enclosure CTE0, BBU module PSU 0) has sufficient power. When a power failure occurs, the BBU can supply sufficient power for powering off the system safely. N/A
17281 | 12749716 2020-04-02 00:18:55 0x100F00D20017 Event Informational -- None The BBU module (controller enclosure CTE0, BBU module PSU 0) was charging. N/A
17282 | 12749289 2020-04-02 00:01:16 0x100F0D20006 Event Informational -- None BBU module (controller enclosure CTE0, BBU module PSU 0) has insufficient power. When a power failure occurs, the BBU module cannot provide sufficient power to save data. Step 1 Check whether the BBU module is faulty. 1.1 If yes, replace the BBU module. 1.2 If no=>[step 2]. Step 2 Wait until the BBU module is fully charged.
17283 | 12749263 2020-04-02 00:00:14 0x100F00D20015 Event Informational -- None The BBU module (controller enclosure CTE0, BBU module PSU 0) was in periodic discharge test. N/A
17284 | 12720486 2020-04-01 04:07:41 0x200F002A0019 Event Informational -- None The logout of the user (user name mm_user) from the source (127.0.0.1) succeeded. N/A
17285 | 12720485 2020-04-01 04:07:41 0x200F002A0019 Event Informational -- None The logout of the user (user name mm_user) from the source (127.0.0.1) succeeded. N/A
17286 | 12720321 2020-04-01 04:01:02 0x200F002A0015 Event Informational -- None The login of the user (user name mm_user) from the source (127.0.0.1) succeeded. N/A
17287 | 12720320 2020-04-01 04:01:01 0x200F002A0015 Event Informational -- None The login of the user (user name mm_user) from the source (127.0.0.1) succeeded. N/A
17288 | 12685705 2020-03-31 04:07:15 0x200F002A0019 Event Informational -- None The logout of the user (user name mm_user) from the source (127.0.0.1) succeeded. N/A
17289 | 12685704 2020-03-31 04:07:15 0x200F002A0019 Event Informational -- None The logout of the user (user name mm_user) from the source (127.0.0.1) succeeded. N/A
17290 | 12685556 2020-03-31 04:01:02 0x200F002A0015 Event Informational -- None The login of the user (user name mm_user) from the source (127.0.0.1) succeeded. N/A
17291 | 12685555 2020-03-31 04:01:02 0x200F002A0015 Event Informational -- None The login of the user (user name mm_user) from the source (127.0.0.1) succeeded. N/A
17292 | 12650883 2020-03-30 04:07:49 0x200F002A0019 Event Informational -- None The logout of the user (user name mm_user) from the source (127.0.0.1) succeeded. N/A
17293 | 12650882 2020-03-30 04:07:49 0x200F002A0019 Event Informational -- None The logout of the user (user name mm_user) from the source (127.0.0.1) succeeded. N/A
17294 | 12650717 2020-03-30 04:01:02 0x200F002A0015 Event Informational -- None The login of the user (user name mm_user) from the source (127.0.0.1) succeeded. N/A
17295 | 12650715 2020-03-30 04:01:00 0x200F002A0015 Event Informational -- None The login of the user (user name mm_user) from the source (127.0.0.1) succeeded. N/A
17296 | 12616054 2020-03-29 04:07:22 0x200F002A0019 Event Informational -- None The logout of the user (user name mm_user) from the source (127.0.0.1) succeeded. N/A
17297 | 12616053 2020-03-29 04:07:22 0x200F002A0019 Event Informational -- None The logout of the user (user name mm_user) from the source (127.0.0.1) succeeded. N/A
17298 | 12615899 2020-03-29 04:01:02 0x200F002A0015 Event Informational -- None The login of the user (user name mm_user) from the source (127.0.0.1) succeeded. N/A
17299 | 12615897 2020-03-29 04:01:01 0x200F002A0015 Event Informational -- None The login of the user (user name mm_user) from the source (127.0.0.1) succeeded. N/A
17300 | 12581212 2020-03-28 04:07:56 0x200F002A0019 Event Informational -- None The logout of the user (user name mm_user) from the source (127.0.0.1) succeeded. N/A
17301 | 12581190 2020-03-28 04:07:02 0x200F002A0019 Event Informational -- None The logout of the user (user name mm_user) from the source (127.0.0.1) succeeded. N/A
17302 | 12581043 2020-03-28 04:01:02 0x200F002A0015 Event Informational -- None The login of the user (user name mm_user) from the source (127.0.0.1) succeeded. N/A
17303 | 12581041 2020-03-28 04:01:01 0x200F002A0015 Event Informational -- None The login of the user (user name mm_user) from the source (127.0.0.1) succeeded. N/A
17304 | 12546362 2020-03-27 04:07:30 0x200F002A0019 Event Informational -- None The logout of the user (user name mm_user) from the source (127.0.0.1) succeeded. N/A
17305 | 12546361 2020-03-27 04:07:30 0x200F002A0019 Event Informational -- None The logout of the user (user name mm_user) from the source (127.0.0.1) succeeded. N/A
17306 | 12546205 2020-03-27 04:01:02 0x200F002A0015 Event Informational -- None The login of the user (user name mm_user) from the source (127.0.0.1) succeeded. N/A
17307 | 12546203 2020-03-27 04:01:01 0x200F002A0015 Event Informational -- None The login of the user (user name mm_user) from the source (127.0.0.1) succeeded. N/A
17308 | 12511576 2020-03-26 04:07:03 0x200F002A0019 Event Informational -- None The logout of the user (user name mm_user) from the source (127.0.0.1) succeeded. N/A
17309 | 12511575 2020-03-26 04:07:03 0x200F002A0019 Event Informational -- None The logout of the user (user name mm_user) from the source (127.0.0.1) succeeded. N/A
17310 | 12511428 2020-03-26 04:01:02 0x200F002A0015 Event Informational -- None The login of the user (user name mm_user) from the source (127.0.0.1) succeeded. N/A
17311 | 12511426 2020-03-26 04:01:00 0x200F002A0015 Event Informational -- None The login of the user (user name mm_user) from the source (127.0.0.1) succeeded. N/A
17312 | 12476886 2020-03-25 04:07:37 0x200F002A0019 Event Informational -- None The logout of the user (user name mm_user) from the source (127.0.0.1) succeeded. N/A
17313 | 12476885 2020-03-25 04:07:37 0x200F002A0019 Event Informational -- None The logout of the user (user name mm_user) from the source (127.0.0.1) succeeded. N/A
17314 | 12476724 2020-03-25 04:01:02 0x200F002A0015 Event Informational -- None The login of the user (user name mm_user) from the source (127.0.0.1) succeeded. N/A
17315 | 12476723 2020-03-25 04:01:01 0x200F002A0015 Event Informational -- None The login of the user (user name mm_user) from the source (127.0.0.1) succeeded. N/A
17316 | 12442137 2020-03-24 04:07:10 0x200F002A0019 Event Informational -- None The logout of the user (user name mm_user) from the source (127.0.0.1) succeeded. N/A
17317 | 12442136 2020-03-24 04:07:10 0x200F002A0019 Event Informational -- None The logout of the user (user name mm_user) from the source (127.0.0.1) succeeded. N/A
17318 | 12441987 2020-03-24 04:01:02 0x200F002A0015 Event Informational -- None The login of the user (user name mm_user) from the source (127.0.0.1) succeeded. N/A
17319 | 12441985 2020-03-24 04:01:01 0x200F002A0015 Event Informational -- None The login of the user (user name mm_user) from the source (127.0.0.1) succeeded. N/A
17320 | 12407446 2020-03-23 04:07:44 0x200F002A0019 Event Informational -- None The logout of the user (user name mm_user) from the source (127.0.0.1) succeeded. N/A
17321 | 12407445 2020-03-23 04:07:44 0x200F002A0019 Event Informational -- None The logout of the user (user name mm_user) from the source (127.0.0.1) succeeded. N/A
17322 | 12407281 2020-03-23 04:01:02 0x200F002A0015 Event Informational -- None The login of the user (user name mm_user) from the source (127.0.0.1) succeeded. N/A
17323 | 12407279 2020-03-23 04:01:00 0x200F002A0015 Event Informational -- None The login of the user (user name mm_user) from the source (127.0.0.1) succeeded. N/A
17324 | 12372766 2020-03-22 04:07:18 0x200F002A0019 Event Informational -- None The logout of the user (user name mm_user) from the source (127.0.0.1) succeeded. N/A
17325 | 12372765 2020-03-22 04:07:18 0x200F002A0019 Event Informational -- None The logout of the user (user name mm_user) from the source (127.0.0.1) succeeded. N/A
17326 | 12372612 2020-03-22 04:01:01 0x200F002A0015 Event Informational -- None The login of the user (user name mm_user) from the source (127.0.0.1) succeeded. N/A
17327 | 12372611 2020-03-22 04:01:01 0x200F002A0015 Event Informational -- None The login of the user (user name mm_user) from the source (127.0.0.1) succeeded. N/A
17328 | 12338069 2020-03-21 04:07:52 0x200F002A0019 Event Informational -- None The logout of the user (user name mm_user) from the source (127.0.0.1) succeeded. N/A
17329 | 12338068 2020-03-21 04:07:52 0x200F002A0019 Event Informational -- None The logout of the user (user name mm_user) from the source (127.0.0.1) succeeded. N/A
17330 | 12337900 2020-03-21 04:01:00 0x200F002A0015 Event Informational -- None The login of the user (user name mm_user) from the source (127.0.0.1) succeeded. N/A
17331 | 12337899 2020-03-21 04:01:00 0x200F002A0015 Event Informational -- None The login of the user (user name mm_user) from the source (127.0.0.1) succeeded. N/A
17332 | 12303374 2020-03-20 04:07:25 0x200F002A0019 Event Informational -- None The logout of the user (user name mm_user) from the source (127.0.0.1) succeeded. N/A
17333 | 12303373 2020-03-20 04:07:25 0x200F002A0019 Event Informational -- None The logout of the user (user name mm_user) from the source (127.0.0.1) succeeded. N/A
17334 | 12303220 2020-03-20 04:01:02 0x200F002A0015 Event Informational -- None The login of the user (user name mm_user) from the source (127.0.0.1) succeeded. N/A
17335 | 12303219 2020-03-20 04:01:01 0x200F002A0015 Event Informational -- None The login of the user (user name mm_user) from the source (127.0.0.1) succeeded. N/A
17336 | 12268632 2020-03-19 04:07:07 0x200F002A0019 Event Informational -- None The logout of the user (user name mm_user) from the source (127.0.0.1) succeeded. N/A
17337 | 12268631 2020-03-19 04:07:07 0x200F002A0019 Event Informational -- None The logout of the user (user name mm_user) from the source (127.0.0.1) succeeded. N/A
17338 | 12268484 2020-03-19 04:01:02 0x200F002A0015 Event Informational -- None The login of the user (user name mm_user) from the source (127.0.0.1) succeeded. N/A
17339 | 12268482 2020-03-19 04:01:00 0x200F002A0015 Event Informational -- None The login of the user (user name mm_user) from the source (127.0.0.1) succeeded. N/A
17340 | 12233916 2020-03-18 04:07:33 0x200F002A0019 Event Informational -- None The logout of the user (user name mm_user) from the source (127.0.0.1) succeeded. N/A
17341 | 12233915 2020-03-18 04:07:33 0x200F002A0019 Event Informational -- None The logout of the user (user name mm_user) from the source (127.0.0.1) succeeded. N/A
17342 | 12233756 2020-03-18 04:01:01 0x200F002A0015 Event Informational -- None The login of the user (user name mm_user) from the source (127.0.0.1) succeeded. N/A
17343 | 12233755 2020-03-18 04:01:01 0x200F002A0015 Event Informational -- None The login of the user (user name mm_user) from the source (127.0.0.1) succeeded. N/A
17344 | 12214924 2020-03-17 15:00:21 0x100F00310002 Event Informational -- None Succeeded in deleting the key of application ISCSI_INI (application ID 7, key ID 4). N/A
17345 | 12214922 2020-03-17 15:00:21 0x100F00310002 Event Informational -- None Succeeded in updating the key of application ISCSI_INI (application ID 7, key ID 5). N/A
17346 | 12214919 2020-03-17 15:00:15 0x100F00310002 Event Informational -- None Succeeded in deleting the key of application ISCSI_TGT (application ID 6, key ID 4). N/A
17347 | 12214918 2020-03-17 15:00:15 0x100F00310002 Event Informational -- None Succeeded in updating the key of application ISCSI_TGT (application ID 6, key ID 5). N/A
17348 | 12214915 2020-03-17 15:00:09 0x100F00310002 Event Informational -- None Succeeded in updating the key of application PROTO_NDMP (application ID 4, key ID 5). N/A
17349 | 12214912 2020-03-17 15:00:03 0x100F00310002 Event Informational -- None Succeeded in updating the key of application PROTO_LDAPS (application ID 3, key ID 5). N/A
17350 | 12214909 2020-03-17 14:59:57 0x100F00310002 Event Informational -- None Succeeded in updating the key of application PROTO_AD (application ID 2, key ID 5). N/A
17351 | 12214905 2020-03-17 14:59:51 0x100F00310002 Event Informational -- None Succeeded in updating the key of application PROTO_USER (application ID 1, key ID 5). N/A
17352 | 12214901 2020-03-17 14:59:45 0x100F00310002 Event Informational -- None Succeeded in updating the key of application KMM (application ID 0, key ID 5). N/A
17353 | 12199172 2020-03-17 04:07:06 0x200F002A0019 Event Informational -- None The logout of the user (user name mm_user) from the source (127.0.0.1) succeeded. N/A
17354 | 12199171 2020-03-17 04:07:06 0x200F002A0019 Event Informational -- None The logout of the user (user name mm_user) from the source (127.0.0.1) succeeded. N/A
17355 | 12199024 2020-03-17 04:01:02 0x200F002A0015 Event Informational -- None The login of the user (user name mm_user) from the source (127.0.0.1) succeeded. N/A
17356 | 12199021 2020-03-17 04:01:01 0x200F002A0015 Event Informational -- None The login of the user (user name mm_user) from the source (127.0.0.1) succeeded. N/A
17357 | 12164482 2020-03-16 04:07:40 0x200F002A0019 Event Informational -- None The logout of the user (user name mm_user) from the source (127.0.0.1) succeeded. N/A
17358 | 12164481 2020-03-16 04:07:40 0x200F002A0019 Event Informational -- None The logout of the user (user name mm_user) from the source (127.0.0.1) succeeded. N/A
17359 | 12164323 2020-03-16 04:01:02 0x200F002A0015 Event Informational -- None The login of the user (user name mm_user) from the source (127.0.0.1) succeeded. N/A
17360 | 12164320 2020-03-16 04:01:01 0x200F002A0015 Event Informational -- None The login of the user (user name mm_user) from the source (127.0.0.1) succeeded. N/A
17361 | 12129781 2020-03-15 04:07:14 0x200F002A0019 Event Informational -- None The logout of the user (user name mm_user) from the source (127.0.0.1) succeeded. N/A
17362 | 12129780 2020-03-15 04:07:14 0x200F002A0019 Event Informational -- None The logout of the user (user name mm_user) from the source (127.0.0.1) succeeded. N/A
17363 | 12129632 2020-03-15 04:01:02 0x200F002A0015 Event Informational -- None The login of the user (user name mm_user) from the source (127.0.0.1) succeeded. N/A
17364 | 12129629 2020-03-15 04:01:00 0x200F002A0015 Event Informational -- None The login of the user (user name mm_user) from the source (127.0.0.1) succeeded. N/A
17365 | 12095034 2020-03-14 04:07:47 0x200F002A0019 Event Informational -- None The logout of the user (user name mm_user) from the source (127.0.0.1) succeeded. N/A
17366 | 12095033 2020-03-14 04:07:47 0x200F002A0019 Event Informational -- None The logout of the user (user name mm_user) from the source (127.0.0.1) succeeded. N/A
17367 | 12094867 2020-03-14 04:01:02 0x200F002A0015 Event Informational -- None The login of the user (user name mm_user) from the source (127.0.0.1) succeeded. N/A
17368 | 12094864 2020-03-14 04:01:01 0x200F002A0015 Event Informational -- None The login of the user (user name mm_user) from the source (127.0.0.1) succeeded. N/A
17369 | 12060218 2020-03-13 04:07:21 0x200F002A0019 Event Informational -- None The logout of the user (user name mm_user) from the source (127.0.0.1) succeeded. N/A
17370 | 12060217 2020-03-13 04:07:21 0x200F002A0019 Event Informational -- None The logout of the user (user name mm_user) from the source (127.0.0.1) succeeded. N/A
17371 | 12060065 2020-03-13 04:01:02 0x200F002A0015 Event Informational -- None The login of the user (user name mm_user) from the source (127.0.0.1) succeeded. N/A
17372 | 12060062 2020-03-13 04:01:01 0x200F002A0015 Event Informational -- None The login of the user (user name mm_user) from the source (127.0.0.1) succeeded. N/A
17373 | 12025374 2020-03-12 04:07:04 0x200F002A0019 Event Informational -- None The logout of the user (user name mm_user) from the source (127.0.0.1) succeeded. N/A
17374 | 12025373 2020-03-12 04:07:04 0x200F002A0019 Event Informational -- None The logout of the user (user name mm_user) from the source (127.0.0.1) succeeded. N/A
17375 | 12025225 2020-03-12 04:01:01 0x200F002A0015 Event Informational -- None The login of the user (user name mm_user) from the source (127.0.0.1) succeeded. N/A
17376 | 12025223 2020-03-12 04:01:01 0x200F002A0015 Event Informational -- None The login of the user (user name mm_user) from the source (127.0.0.1) succeeded. N/A
17377 | 11990550 2020-03-11 04:07:28 0x200F002A0019 Event Informational -- None The logout of the user (user name mm_user) from the source (127.0.0.1) succeeded. N/A
17378 | 11990549 2020-03-11 04:07:28 0x200F002A0019 Event Informational -- None The logout of the user (user name mm_user) from the source (127.0.0.1) succeeded. N/A
17379 | 11990391 2020-03-11 04:01:02 0x200F002A0015 Event Informational -- None The login of the user (user name mm_user) from the source (127.0.0.1) succeeded. N/A
17380 | 11990388 2020-03-11 04:01:00 0x200F002A0015 Event Informational -- None The login of the user (user name mm_user) from the source (127.0.0.1) succeeded. N/A
17381 | 11955700 2020-03-10 04:07:12 0x200F002A0019 Event Informational -- None The logout of the user (user name mm_user) from the source (127.0.0.1) succeeded. N/A
17382 | 11955695 2020-03-10 04:07:02 0x200F002A0019 Event Informational -- None The logout of the user (user name mm_user) from the source (127.0.0.1) succeeded. N/A
17383 | 11955550 2020-03-10 04:01:02 0x200F002A0015 Event Informational -- None The login of the user (user name mm_user) from the source (127.0.0.1) succeeded. N/A
17384 | 11955548 2020-03-10 04:01:01 0x200F002A0015 Event Informational -- None The login of the user (user name mm_user) from the source (127.0.0.1) succeeded. N/A
17385 | 11920929 2020-03-09 04:07:35 0x200F002A0019 Event Informational -- None The logout of the user (user name mm_user) from the source (127.0.0.1) succeeded. N/A
17386 | 11920928 2020-03-09 04:07:35 0x200F002A0019 Event Informational -- None The logout of the user (user name mm_user) from the source (127.0.0.1) succeeded. N/A
17387 | 11920771 2020-03-09 04:01:02 0x200F002A0015 Event Informational -- None The login of the user (user name mm_user) from the source (127.0.0.1) succeeded. N/A
17388 | 11920769 2020-03-09 04:01:01 0x200F002A0015 Event Informational -- None The login of the user (user name mm_user) from the source (127.0.0.1) succeeded. N/A
17389 | 11886152 2020-03-08 04:07:09 0x200F002A0019 Event Informational -- None The logout of the user (user name mm_user) from the source (127.0.0.1) succeeded. N/A
17390 | 11886151 2020-03-08 04:07:09 0x200F002A0019 Event Informational -- None The logout of the user (user name mm_user) from the source (127.0.0.1) succeeded. N/A
17391 | 11886008 2020-03-08 04:01:02 0x200F002A0015 Event Informational -- None The login of the user (user name mm_user) from the source (127.0.0.1) succeeded. N/A
17392 | 11886006 2020-03-08 04:01:01 0x200F002A0015 Event Informational -- None The login of the user (user name mm_user) from the source (127.0.0.1) succeeded. N/A
17393 | 11851344 2020-03-07 04:07:43 0x200F002A0019 Event Informational -- None The logout of the user (user name mm_user) from the source (127.0.0.1) succeeded. N/A
17394 | 11851343 2020-03-07 04:07:43 0x200F002A0019 Event Informational -- None The logout of the user (user name mm_user) from the source (127.0.0.1) succeeded. N/A
17395 | 11851179 2020-03-07 04:01:01 0x200F002A0015 Event Informational -- None The login of the user (user name mm_user) from the source (127.0.0.1) succeeded. N/A
17396 | 11851178 2020-03-07 04:01:01 0x200F002A0015 Event Informational -- None The login of the user (user name mm_user) from the source (127.0.0.1) succeeded. N/A
17397 | 11816543 2020-03-06 04:07:16 0x200F002A0019 Event Informational -- None The logout of the user (user name mm_user) from the source (127.0.0.1) succeeded. N/A
17398 | 11816542 2020-03-06 04:07:16 0x200F002A0019 Event Informational -- None The logout of the user (user name mm_user) from the source (127.0.0.1) succeeded. N/A
17399 | 11816389 2020-03-06 04:01:02 0x200F002A0015 Event Informational -- None The login of the user (user name mm_user) from the source (127.0.0.1) succeeded. N/A
17400 | 11816388 2020-03-06 04:01:01 0x200F002A0015 Event Informational -- None The login of the user (user name mm_user) from the source (127.0.0.1) succeeded. N/A
17401 | 11781807 2020-03-05 04:07:50 0x200F002A0019 Event Informational -- None The logout of the user (user name mm_user) from the source (127.0.0.1) succeeded. N/A
17402 | 11781806 2020-03-05 04:07:50 0x200F002A0019 Event Informational -- None The logout of the user (user name mm_user) from the source (127.0.0.1) succeeded. N/A
17403 | 11781641 2020-03-05 04:01:02 0x200F002A0015 Event Informational -- None The login of the user (user name mm_user) from the source (127.0.0.1) succeeded. N/A
17404 | 11781640 2020-03-05 04:01:02 0x200F002A0015 Event Informational -- None The login of the user (user name mm_user) from the source (127.0.0.1) succeeded. N/A
17405 | 11747003 2020-03-04 04:07:24 0x200F002A0019 Event Informational -- None The logout of the user (user name mm_user) from the source (127.0.0.1) succeeded. N/A
17406 | 11747002 2020-03-04 04:07:24 0x200F002A0019 Event Informational -- None The logout of the user (user name mm_user) from the source (127.0.0.1) succeeded. N/A
17407 | 11746850 2020-03-04 04:01:02 0x200F002A0015 Event Informational -- None The login of the user (user name mm_user) from the source (127.0.0.1) succeeded. N/A
17408 | 11746849 2020-03-04 04:01:02 0x200F002A0015 Event Informational -- None The login of the user (user name mm_user) from the source (127.0.0.1) succeeded. N/A
17409 | 11712200 2020-03-03 04:07:09 0x200F002A0019 Event Informational -- None The logout of the user (user name mm_user) from the source (127.0.0.1) succeeded. N/A
17410 | 11712199 2020-03-03 04:07:09 0x200F002A0019 Event Informational -- None The logout of the user (user name mm_user) from the source (127.0.0.1) succeeded. N/A
17411 | 11712049 2020-03-03 04:01:01 0x200F002A0015 Event Informational -- None The login of the user (user name mm_user) from the source (127.0.0.1) succeeded. N/A
17412 | 11712047 2020-03-03 04:01:01 0x200F002A0015 Event Informational -- None The login of the user (user name mm_user) from the source (127.0.0.1) succeeded. N/A
17413 | 11677363 2020-03-02 04:07:31 0x200F002A0019 Event Informational -- None The logout of the user (user name mm_user) from the source (127.0.0.1) succeeded. N/A
17414 | 11677362 2020-03-02 04:07:31 0x200F002A0019 Event Informational -- None The logout of the user (user name mm_user) from the source (127.0.0.1) succeeded. N/A
17415 | 11677205 2020-03-02 04:01:01 0x200F002A0015 Event Informational -- None The login of the user (user name mm_user) from the source (127.0.0.1) succeeded. N/A
17416 | 11677203 2020-03-02 04:01:01 0x200F002A0015 Event Informational -- None The login of the user (user name mm_user) from the source (127.0.0.1) succeeded. N/A
17417 | 11642518 2020-03-01 04:07:05 0x200F002A0019 Event Informational -- None The logout of the user (user name mm_user) from the source (127.0.0.1) succeeded. N/A
17418 | 11642517 2020-03-01 04:07:05 0x200F002A0019 Event Informational -- None The logout of the user (user name mm_user) from the source (127.0.0.1) succeeded. N/A
17419 | 11642368 2020-03-01 04:01:01 0x200F002A0015 Event Informational -- None The login of the user (user name mm_user) from the source (127.0.0.1) succeeded. N/A
17420 | 11642367 2020-03-01 04:01:01 0x200F002A0015 Event Informational -- None The login of the user (user name mm_user) from the source (127.0.0.1) succeeded. N/A
17421 | 11607706 2020-02-29 04:07:38 0x200F002A0019 Event Informational -- None The logout of the user (user name mm_user) from the source (127.0.0.1) succeeded. N/A
17422 | 11607705 2020-02-29 04:07:38 0x200F002A0019 Event Informational -- None The logout of the user (user name mm_user) from the source (127.0.0.1) succeeded. N/A
17423 | 11607541 2020-02-29 04:01:01 0x200F002A0015 Event Informational -- None The login of the user (user name mm_user) from the source (127.0.0.1) succeeded. N/A
17424 | 11607540 2020-02-29 04:01:01 0x200F002A0015 Event Informational -- None The login of the user (user name mm_user) from the source (127.0.0.1) succeeded. N/A
17425 | 11572876 2020-02-28 04:07:12 0x200F002A0019 Event Informational -- None The logout of the user (user name mm_user) from the source (127.0.0.1) succeeded. N/A
17426 | 11572875 2020-02-28 04:07:12 0x200F002A0019 Event Informational -- None The logout of the user (user name mm_user) from the source (127.0.0.1) succeeded. N/A
17427 | 11572725 2020-02-28 04:01:01 0x200F002A0015 Event Informational -- None The login of the user (user name mm_user) from the source (127.0.0.1) succeeded. N/A
17428 | 11572724 2020-02-28 04:01:01 0x200F002A0015 Event Informational -- None The login of the user (user name mm_user) from the source (127.0.0.1) succeeded. N/A
17429 | 11538134 2020-02-27 04:07:45 0x200F002A0019 Event Informational -- None The logout of the user (user name mm_user) from the source (127.0.0.1) succeeded. N/A
17430 | 11538133 2020-02-27 04:07:45 0x200F002A0019 Event Informational -- None The logout of the user (user name mm_user) from the source (127.0.0.1) succeeded. N/A
17431 | 11537971 2020-02-27 04:01:02 0x200F002A0015 Event Informational -- None The login of the user (user name mm_user) from the source (127.0.0.1) succeeded. N/A
17432 | 11537970 2020-02-27 04:01:01 0x200F002A0015 Event Informational -- None The login of the user (user name mm_user) from the source (127.0.0.1) succeeded. N/A
17433 | 11503358 2020-02-26 04:07:19 0x200F002A0019 Event Informational -- None The logout of the user (user name mm_user) from the source (127.0.0.1) succeeded. N/A
17434 | 11503357 2020-02-26 04:07:19 0x200F002A0019 Event Informational -- None The logout of the user (user name mm_user) from the source (127.0.0.1) succeeded. N/A
17435 | 11503206 2020-02-26 04:01:02 0x200F002A0015 Event Informational -- None The login of the user (user name mm_user) from the source (127.0.0.1) succeeded. N/A
17436 | 11503205 2020-02-26 04:01:02 0x200F002A0015 Event Informational -- None The login of the user (user name mm_user) from the source (127.0.0.1) succeeded. N/A
17437 | 11468705 2020-02-25 04:07:06 0x200F002A0019 Event Informational -- None The logout of the user (user name mm_user) from the source (127.0.0.1) succeeded. N/A
17438 | 11468704 2020-02-25 04:07:06 0x200F002A0019 Event Informational -- None The logout of the user (user name mm_user) from the source (127.0.0.1) succeeded. N/A
17439 | 11468557 2020-02-25 04:01:02 0x200F002A0015 Event Informational -- None The login of the user (user name mm_user) from the source (127.0.0.1) succeeded. N/A
17440 | 11468555 2020-02-25 04:01:02 0x200F002A0015 Event Informational -- None The login of the user (user name mm_user) from the source (127.0.0.1) succeeded. N/A
17441 | 11433971 2020-02-24 04:07:26 0x200F002A0019 Event Informational -- None The logout of the user (user name mm_user) from the source (127.0.0.1) succeeded. N/A
17442 | 11433970 2020-02-24 04:07:26 0x200F002A0019 Event Informational -- None The logout of the user (user name mm_user) from the source (127.0.0.1) succeeded. N/A
17443 | 11433814 2020-02-24 04:01:02 0x200F002A0015 Event Informational -- None The login of the user (user name mm_user) from the source (127.0.0.1) succeeded. N/A
17444 | 11433812 2020-02-24 04:01:02 0x200F002A0015 Event Informational -- None The login of the user (user name mm_user) from the source (127.0.0.1) succeeded. N/A
17445 | 11399235 2020-02-23 04:07:14 0x200F002A0019 Event Informational -- None The logout of the user (user name mm_user) from the source (127.0.0.1) succeeded. N/A
17446 | 11399234 2020-02-23 04:07:14 0x200F002A0019 Event Informational -- None The logout of the user (user name mm_user) from the source (127.0.0.1) succeeded. N/A
17447 | 11399085 2020-02-23 04:01:01 0x200F002A0015 Event Informational -- None The login of the user (user name mm_user) from the source (127.0.0.1) succeeded. N/A
17448 | 11399082 2020-02-23 04:01:00 0x200F002A0015 Event Informational -- None The login of the user (user name mm_user) from the source (127.0.0.1) succeeded. N/A
17449 | 11364458 2020-02-22 04:07:34 0x200F002A0019 Event Informational -- None The logout of the user (user name mm_user) from the source (127.0.0.1) succeeded. N/A
17450 | 11364457 2020-02-22 04:07:34 0x200F002A0019 Event Informational -- None The logout of the user (user name mm_user) from the source (127.0.0.1) succeeded. N/A
17451 | 11364300 2020-02-22 04:01:02 0x200F002A0015 Event Informational -- None The login of the user (user name mm_user) from the source (127.0.0.1) succeeded. N/A
17452 | 11364299 2020-02-22 04:01:01 0x200F002A0015 Event Informational -- None The login of the user (user name mm_user) from the source (127.0.0.1) succeeded. N/A
17453 | 11329592 2020-02-21 04:07:07 0x200F002A0019 Event Informational -- None The logout of the user (user name mm_user) from the source (127.0.0.1) succeeded. N/A
17454 | 11329591 2020-02-21 04:07:07 0x200F002A0019 Event Informational -- None The logout of the user (user name mm_user) from the source (127.0.0.1) succeeded. N/A
17455 | 11329445 2020-02-21 04:01:02 0x200F002A0015 Event Informational -- None The login of the user (user name mm_user) from the source (127.0.0.1) succeeded. N/A
17456 | 11329442 2020-02-21 04:01:00 0x200F002A0015 Event Informational -- None The login of the user (user name mm_user) from the source (127.0.0.1) succeeded. N/A
17457 | 11294815 2020-02-20 04:07:41 0x200F002A0019 Event Informational -- None The logout of the user (user name mm_user) from the source (127.0.0.1) succeeded. N/A
17458 | 11294814 2020-02-20 04:07:41 0x200F002A0019 Event Informational -- None The logout of the user (user name mm_user) from the source (127.0.0.1) succeeded. N/A
17459 | 11294653 2020-02-20 04:01:01 0x200F002A0015 Event Informational -- None The login of the user (user name mm_user) from the source (127.0.0.1) succeeded. N/A
17460 | 11294651 2020-02-20 04:01:00 0x200F002A0015 Event Informational -- None The login of the user (user name mm_user) from the source (127.0.0.1) succeeded. N/A
17461 | 11260088 2020-02-19 04:07:15 0x200F002A0019 Event Informational -- None The logout of the user (user name mm_user) from the source (127.0.0.1) succeeded. N/A
17462 | 11260087 2020-02-19 04:07:15 0x200F002A0019 Event Informational -- None The logout of the user (user name mm_user) from the source (127.0.0.1) succeeded. N/A
17463 | 11259935 2020-02-19 04:01:02 0x200F002A0015 Event Informational -- None The login of the user (user name mm_user) from the source (127.0.0.1) succeeded. N/A
17464 | 11259932 2020-02-19 04:01:00 0x200F002A0015 Event Informational -- None The login of the user (user name mm_user) from the source (127.0.0.1) succeeded. N/A
17465 | 11225404 2020-02-18 04:07:04 0x200F002A0019 Event Informational -- None The logout of the user (user name mm_user) from the source (127.0.0.1) succeeded. N/A
17466 | 11225403 2020-02-18 04:07:04 0x200F002A0019 Event Informational -- None The logout of the user (user name mm_user) from the source (127.0.0.1) succeeded. N/A
17467 | 11225257 2020-02-18 04:01:02 0x200F002A0015 Event Informational -- None The login of the user (user name mm_user) from the source (127.0.0.1) succeeded. N/A
17468 | 11225256 2020-02-18 04:01:02 0x200F002A0015 Event Informational -- None The login of the user (user name mm_user) from the source (127.0.0.1) succeeded. N/A
17469 | 11190689 2020-02-17 04:07:22 0x200F002A0019 Event Informational -- None The logout of the user (user name mm_user) from the source (127.0.0.1) succeeded. N/A
17470 | 11190688 2020-02-17 04:07:22 0x200F002A0019 Event Informational -- None The logout of the user (user name mm_user) from the source (127.0.0.1) succeeded. N/A
17471 | 11190533 2020-02-17 04:01:01 0x200F002A0015 Event Informational -- None The login of the user (user name mm_user) from the source (127.0.0.1) succeeded. N/A
17472 | 11190532 2020-02-17 04:01:00 0x200F002A0015 Event Informational -- None The login of the user (user name mm_user) from the source (127.0.0.1) succeeded. N/A
17473 | 11155998 2020-02-16 04:07:12 0x200F002A0019 Event Informational -- None The logout of the user (user name mm_user) from the source (127.0.0.1) succeeded. N/A
17474 | 11155997 2020-02-16 04:07:12 0x200F002A0019 Event Informational -- None The logout of the user (user name mm_user) from the source (127.0.0.1) succeeded. N/A
17475 | 11155846 2020-02-16 04:01:02 0x200F002A0015 Event Informational -- None The login of the user (user name mm_user) from the source (127.0.0.1) succeeded. N/A
17476 | 11155844 2020-02-16 04:01:01 0x200F002A0015 Event Informational -- None The login of the user (user name mm_user) from the source (127.0.0.1) succeeded. N/A
17477 | 11121319 2020-02-15 04:07:29 0x200F002A0019 Event Informational -- None The logout of the user (user name mm_user) from the source (127.0.0.1) succeeded. N/A
17478 | 11121318 2020-02-15 04:07:29 0x200F002A0019 Event Informational -- None The logout of the user (user name mm_user) from the source (127.0.0.1) succeeded. N/A
17479 | 11121164 2020-02-15 04:01:02 0x200F002A0015 Event Informational -- None The login of the user (user name mm_user) from the source (127.0.0.1) succeeded. N/A
17480 | 11121162 2020-02-15 04:01:01 0x200F002A0015 Event Informational -- None The login of the user (user name mm_user) from the source (127.0.0.1) succeeded. N/A
17481 | 11086564 2020-02-14 04:07:03 0x200F002A0019 Event Informational -- None The logout of the user (user name mm_user) from the source (127.0.0.1) succeeded. N/A
17482 | 11086563 2020-02-14 04:07:03 0x200F002A0019 Event Informational -- None The logout of the user (user name mm_user) from the source (127.0.0.1) succeeded. N/A
17483 | 11086420 2020-02-14 04:01:02 0x200F002A0015 Event Informational -- None The login of the user (user name mm_user) from the source (127.0.0.1) succeeded. N/A
17484 | 11086418 2020-02-14 04:01:02 0x200F002A0015 Event Informational -- None The login of the user (user name mm_user) from the source (127.0.0.1) succeeded. N/A
17485 | 11051805 2020-02-13 04:07:37 0x200F002A0019 Event Informational -- None The logout of the user (user name mm_user) from the source (127.0.0.1) succeeded. N/A
17486 | 11051804 2020-02-13 04:07:37 0x200F002A0019 Event Informational -- None The logout of the user (user name mm_user) from the source (127.0.0.1) succeeded. N/A
17487 | 11051641 2020-02-13 04:01:01 0x200F002A0015 Event Informational -- None The login of the user (user name mm_user) from the source (127.0.0.1) succeeded. N/A
17488 | 11051640 2020-02-13 04:01:00 0x200F002A0015 Event Informational -- None The login of the user (user name mm_user) from the source (127.0.0.1) succeeded. N/A
17489 | 11017132 2020-02-12 04:07:10 0x200F002A0019 Event Informational -- None The logout of the user (user name mm_user) from the source (127.0.0.1) succeeded. N/A
17490 | 11017131 2020-02-12 04:07:10 0x200F002A0019 Event Informational -- None The logout of the user (user name mm_user) from the source (127.0.0.1) succeeded. N/A
17491 | 11016982 2020-02-12 04:01:02 0x200F002A0015 Event Informational -- None The login of the user (user name mm_user) from the source (127.0.0.1) succeeded. N/A
17492 | 11016981 2020-02-12 04:01:01 0x200F002A0015 Event Informational -- None The login of the user (user name mm_user) from the source (127.0.0.1) succeeded. N/A
17493 | 10982421 2020-02-11 04:07:44 0x200F002A0019 Event Informational -- None The logout of the user (user name mm_user) from the source (127.0.0.1) succeeded. N/A
17494 | 10982402 2020-02-11 04:07:01 0x200F002A0019 Event Informational -- None The logout of the user (user name mm_user) from the source (127.0.0.1) succeeded. N/A
17495 | 10982255 2020-02-11 04:01:02 0x200F002A0015 Event Informational -- None The login of the user (user name mm_user) from the source (127.0.0.1) succeeded. N/A
17496 | 10982253 2020-02-11 04:01:01 0x200F002A0015 Event Informational -- None The login of the user (user name mm_user) from the source (127.0.0.1) succeeded. N/A
17497 | 10947643 2020-02-10 04:07:18 0x200F002A0019 Event Informational -- None The logout of the user (user name mm_user) from the source (127.0.0.1) succeeded. N/A
17498 | 10947642 2020-02-10 04:07:18 0x200F002A0019 Event Informational -- None The logout of the user (user name mm_user) from the source (127.0.0.1) succeeded. N/A
17499 | 10947487 2020-02-10 04:01:01 0x200F002A0015 Event Informational -- None The login of the user (user name mm_user) from the source (127.0.0.1) succeeded. N/A
17500 | 10947486 2020-02-10 04:01:00 0x200F002A0015 Event Informational -- None The login of the user (user name mm_user) from the source (127.0.0.1) succeeded. N/A
17501 | 10912844 2020-02-09 04:07:09 0x200F002A0019 Event Informational -- None The logout of the user (user name mm_user) from the source (127.0.0.1) succeeded. N/A
17502 | 10912843 2020-02-09 04:07:09 0x200F002A0019 Event Informational -- None The logout of the user (user name mm_user) from the source (127.0.0.1) succeeded. N/A
17503 | 10912691 2020-02-09 04:01:02 0x200F002A0015 Event Informational -- None The login of the user (user name mm_user) from the source (127.0.0.1) succeeded. N/A
17504 | 10912690 2020-02-09 04:01:00 0x200F002A0015 Event Informational -- None The login of the user (user name mm_user) from the source (127.0.0.1) succeeded. N/A
17505 | 10878038 2020-02-08 04:07:25 0x200F002A0019 Event Informational -- None The logout of the user (user name mm_user) from the source (127.0.0.1) succeeded. N/A
17506 | 10878037 2020-02-08 04:07:25 0x200F002A0019 Event Informational -- None The logout of the user (user name mm_user) from the source (127.0.0.1) succeeded. N/A
17507 | 10877880 2020-02-08 04:01:02 0x200F002A0015 Event Informational -- None The login of the user (user name mm_user) from the source (127.0.0.1) succeeded. N/A
17508 | 10877879 2020-02-08 04:01:01 0x200F002A0015 Event Informational -- None The login of the user (user name mm_user) from the source (127.0.0.1) succeeded. N/A
17509 | 10843251 2020-02-07 04:07:17 0x200F002A0019 Event Informational -- None The logout of the user (user name mm_user) from the source (127.0.0.1) succeeded. N/A
17510 | 10843250 2020-02-07 04:07:17 0x200F002A0019 Event Informational -- None The logout of the user (user name mm_user) from the source (127.0.0.1) succeeded. N/A
17511 | 10843098 2020-02-07 04:01:02 0x200F002A0015 Event Informational -- None The login of the user (user name mm_user) from the source (127.0.0.1) succeeded. N/A
17512 | 10843097 2020-02-07 04:01:02 0x200F002A0015 Event Informational -- None The login of the user (user name mm_user) from the source (127.0.0.1) succeeded. N/A
17513 | 10808491 2020-02-06 04:07:32 0x200F002A0019 Event Informational -- None The logout of the user (user name mm_user) from the source (127.0.0.1) succeeded. N/A
17514 | 10808490 2020-02-06 04:07:32 0x200F002A0019 Event Informational -- None The logout of the user (user name mm_user) from the source (127.0.0.1) succeeded. N/A
17515 | 10808331 2020-02-06 04:01:02 0x200F002A0015 Event Informational -- None The login of the user (user name mm_user) from the source (127.0.0.1) succeeded. N/A
17516 | 10808330 2020-02-06 04:01:01 0x200F002A0015 Event Informational -- None The login of the user (user name mm_user) from the source (127.0.0.1) succeeded. N/A
17517 | 10773667 2020-02-05 04:07:06 0x200F002A0019 Event Informational -- None The logout of the user (user name mm_user) from the source (127.0.0.1) succeeded. N/A
17518 | 10773666 2020-02-05 04:07:06 0x200F002A0019 Event Informational -- None The logout of the user (user name mm_user) from the source (127.0.0.1) succeeded. N/A
17519 | 10773516 2020-02-05 04:01:02 0x200F002A0015 Event Informational -- None The login of the user (user name mm_user) from the source (127.0.0.1) succeeded. N/A
17520 | 10773515 2020-02-05 04:01:00 0x200F002A0015 Event Informational -- None The login of the user (user name mm_user) from the source (127.0.0.1) succeeded. N/A
17521 | 10738893 2020-02-04 04:07:40 0x200F002A0019 Event Informational -- None The logout of the user (user name mm_user) from the source (127.0.0.1) succeeded. N/A
17522 | 10738892 2020-02-04 04:07:40 0x200F002A0019 Event Informational -- None The logout of the user (user name mm_user) from the source (127.0.0.1) succeeded. N/A
17523 | 10738730 2020-02-04 04:01:02 0x200F002A0015 Event Informational -- None The login of the user (user name mm_user) from the source (127.0.0.1) succeeded. N/A
17524 | 10738729 2020-02-04 04:01:01 0x200F002A0015 Event Informational -- None The login of the user (user name mm_user) from the source (127.0.0.1) succeeded. N/A
17525 | 10704173 2020-02-03 04:07:13 0x200F002A0019 Event Informational -- None The logout of the user (user name mm_user) from the source (127.0.0.1) succeeded. N/A
17526 | 10704172 2020-02-03 04:07:13 0x200F002A0019 Event Informational -- None The logout of the user (user name mm_user) from the source (127.0.0.1) succeeded. N/A
17527 | 10704021 2020-02-03 04:01:02 0x200F002A0015 Event Informational -- None The login of the user (user name mm_user) from the source (127.0.0.1) succeeded. N/A
17528 | 10704019 2020-02-03 04:01:00 0x200F002A0015 Event Informational -- None The login of the user (user name mm_user) from the source (127.0.0.1) succeeded. N/A
17529 | 10669451 2020-02-02 04:07:06 0x200F002A0019 Event Informational -- None The logout of the user (user name mm_user) from the source (127.0.0.1) succeeded. N/A
17530 | 10669450 2020-02-02 04:07:06 0x200F002A0019 Event Informational -- None The logout of the user (user name mm_user) from the source (127.0.0.1) succeeded. N/A
17531 | 10669301 2020-02-02 04:01:02 0x200F002A0015 Event Informational -- None The login of the user (user name mm_user) from the source (127.0.0.1) succeeded. N/A
17532 | 10669300 2020-02-02 04:01:01 0x200F002A0015 Event Informational -- None The login of the user (user name mm_user) from the source (127.0.0.1) succeeded. N/A
17533 | 10634739 2020-02-01 04:07:21 0x200F002A0019 Event Informational -- None The logout of the user (user name mm_user) from the source (127.0.0.1) succeeded. N/A
17534 | 10634738 2020-02-01 04:07:21 0x200F002A0019 Event Informational -- None The logout of the user (user name mm_user) from the source (127.0.0.1) succeeded. N/A
17535 | 10634586 2020-02-01 04:01:01 0x200F002A0015 Event Informational -- None The login of the user (user name mm_user) from the source (127.0.0.1) succeeded. N/A
17536 | 10634585 2020-02-01 04:01:01 0x200F002A0015 Event Informational -- None The login of the user (user name mm_user) from the source (127.0.0.1) succeeded. N/A
17537 | 10600002 2020-01-31 04:07:14 0x200F002A0019 Event Informational -- None The logout of the user (user name mm_user) from the source (127.0.0.1) succeeded. N/A
17538 | 10600001 2020-01-31 04:07:14 0x200F002A0019 Event Informational -- None The logout of the user (user name mm_user) from the source (127.0.0.1) succeeded. N/A
17539 | 10599852 2020-01-31 04:01:02 0x200F002A0015 Event Informational -- None The login of the user (user name mm_user) from the source (127.0.0.1) succeeded. N/A
17540 | 10599850 2020-01-31 04:01:01 0x200F002A0015 Event Informational -- None The login of the user (user name mm_user) from the source (127.0.0.1) succeeded. N/A
17541 | 10565325 2020-01-30 04:07:28 0x200F002A0019 Event Informational -- None The logout of the user (user name mm_user) from the source (127.0.0.1) succeeded. N/A
17542 | 10565324 2020-01-30 04:07:28 0x200F002A0019 Event Informational -- None The logout of the user (user name mm_user) from the source (127.0.0.1) succeeded. N/A
17543 | 10565166 2020-01-30 04:01:01 0x200F002A0015 Event Informational -- None The login of the user (user name mm_user) from the source (127.0.0.1) succeeded. N/A
17544 | 10565165 2020-01-30 04:01:00 0x200F002A0015 Event Informational -- None The login of the user (user name mm_user) from the source (127.0.0.1) succeeded. N/A
17545 | 10530603 2020-01-29 04:07:22 0x200F002A0019 Event Informational -- None The logout of the user (user name mm_user) from the source (127.0.0.1) succeeded. N/A
17546 | 10530594 2020-01-29 04:07:02 0x200F002A0019 Event Informational -- None The logout of the user (user name mm_user) from the source (127.0.0.1) succeeded. N/A
17547 | 10530448 2020-01-29 04:01:02 0x200F002A0015 Event Informational -- None The login of the user (user name mm_user) from the source (127.0.0.1) succeeded. N/A
17548 | 10530447 2020-01-29 04:01:01 0x200F002A0015 Event Informational -- None The login of the user (user name mm_user) from the source (127.0.0.1) succeeded. N/A
17549 | 10495896 2020-01-28 04:07:35 0x200F002A0019 Event Informational -- None The logout of the user (user name mm_user) from the source (127.0.0.1) succeeded. N/A
17550 | 10495895 2020-01-28 04:07:35 0x200F002A0019 Event Informational -- None The logout of the user (user name mm_user) from the source (127.0.0.1) succeeded. N/A
17551 | 10495735 2020-01-28 04:01:01 0x200F002A0015 Event Informational -- None The login of the user (user name mm_user) from the source (127.0.0.1) succeeded. N/A
17552 | 10495734 2020-01-28 04:01:00 0x200F002A0015 Event Informational -- None The login of the user (user name mm_user) from the source (127.0.0.1) succeeded. N/A
17553 | 10461176 2020-01-27 04:07:09 0x200F002A0019 Event Informational -- None The logout of the user (user name mm_user) from the source (127.0.0.1) succeeded. N/A
17554 | 10461175 2020-01-27 04:07:09 0x200F002A0019 Event Informational -- None The logout of the user (user name mm_user) from the source (127.0.0.1) succeeded. N/A
17555 | 10461026 2020-01-27 04:01:01 0x200F002A0015 Event Informational -- None The login of the user (user name mm_user) from the source (127.0.0.1) succeeded. N/A
17556 | 10461025 2020-01-27 04:01:01 0x200F002A0015 Event Informational -- None The login of the user (user name mm_user) from the source (127.0.0.1) succeeded. N/A
17557 | 10426460 2020-01-26 04:07:04 0x200F002A0019 Event Informational -- None The logout of the user (user name mm_user) from the source (127.0.0.1) succeeded. N/A
17558 | 10426459 2020-01-26 04:07:04 0x200F002A0019 Event Informational -- None The logout of the user (user name mm_user) from the source (127.0.0.1) succeeded. N/A
17559 | 10426311 2020-01-26 04:01:02 0x200F002A0015 Event Informational -- None The login of the user (user name mm_user) from the source (127.0.0.1) succeeded. N/A
17560 | 10426310 2020-01-26 04:01:01 0x200F002A0015 Event Informational -- None The login of the user (user name mm_user) from the source (127.0.0.1) succeeded. N/A
17561 | 10391696 2020-01-25 04:07:16 0x200F002A0019 Event Informational -- None The logout of the user (user name mm_user) from the source (127.0.0.1) succeeded. N/A
17562 | 10391695 2020-01-25 04:07:16 0x200F002A0019 Event Informational -- None The logout of the user (user name mm_user) from the source (127.0.0.1) succeeded. N/A
17563 | 10391542 2020-01-25 04:01:01 0x200F002A0015 Event Informational -- None The login of the user (user name mm_user) from the source (127.0.0.1) succeeded. N/A
17564 | 10391541 2020-01-25 04:01:00 0x200F002A0015 Event Informational -- None The login of the user (user name mm_user) from the source (127.0.0.1) succeeded. N/A
17565 | 10356928 2020-01-24 04:07:12 0x200F002A0019 Event Informational -- None The logout of the user (user name mm_user) from the source (127.0.0.1) succeeded. N/A
17566 | 10356927 2020-01-24 04:07:12 0x200F002A0019 Event Informational -- None The logout of the user (user name mm_user) from the source (127.0.0.1) succeeded. N/A
17567 | 10356776 2020-01-24 04:01:01 0x200F002A0015 Event Informational -- None The login of the user (user name mm_user) from the source (127.0.0.1) succeeded. N/A
17568 | 10356775 2020-01-24 04:01:00 0x200F002A0015 Event Informational -- None The login of the user (user name mm_user) from the source (127.0.0.1) succeeded. N/A
17569 | 10322167 2020-01-23 04:07:24 0x200F002A0019 Event Informational -- None The logout of the user (user name mm_user) from the source (127.0.0.1) succeeded. N/A
17570 | 10322166 2020-01-23 04:07:24 0x200F002A0019 Event Informational -- None The logout of the user (user name mm_user) from the source (127.0.0.1) succeeded. N/A
17571 | 10322010 2020-01-23 04:01:02 0x200F002A0015 Event Informational -- None The login of the user (user name mm_user) from the source (127.0.0.1) succeeded. N/A
17572 | 10322009 2020-01-23 04:01:00 0x200F002A0015 Event Informational -- None The login of the user (user name mm_user) from the source (127.0.0.1) succeeded. N/A
17573 | 10287384 2020-01-22 04:07:19 0x200F002A0019 Event Informational -- None The logout of the user (user name mm_user) from the source (127.0.0.1) succeeded. N/A
17574 | 10287383 2020-01-22 04:07:19 0x200F002A0019 Event Informational -- None The logout of the user (user name mm_user) from the source (127.0.0.1) succeeded. N/A
17575 | 10287229 2020-01-22 04:01:01 0x200F002A0015 Event Informational -- None The login of the user (user name mm_user) from the source (127.0.0.1) succeeded. N/A
17576 | 10287228 2020-01-22 04:01:00 0x200F002A0015 Event Informational -- None The login of the user (user name mm_user) from the source (127.0.0.1) succeeded. N/A
17577 | 10252617 2020-01-21 04:07:31 0x200F002A0019 Event Informational -- None The logout of the user (user name mm_user) from the source (127.0.0.1) succeeded. N/A
17578 | 10252616 2020-01-21 04:07:31 0x200F002A0019 Event Informational -- None The logout of the user (user name mm_user) from the source (127.0.0.1) succeeded. N/A
17579 | 10252458 2020-01-21 04:01:01 0x200F002A0015 Event Informational -- None The login of the user (user name mm_user) from the source (127.0.0.1) succeeded. N/A
17580 | 10252457 2020-01-21 04:01:01 0x200F002A0015 Event Informational -- None The login of the user (user name mm_user) from the source (127.0.0.1) succeeded. N/A
17581 | 10217802 2020-01-20 04:07:05 0x200F002A0019 Event Informational -- None The logout of the user (user name mm_user) from the source (127.0.0.1) succeeded. N/A
17582 | 10217801 2020-01-20 04:07:05 0x200F002A0019 Event Informational -- None The logout of the user (user name mm_user) from the source (127.0.0.1) succeeded. N/A
17583 | 10217653 2020-01-20 04:01:02 0x200F002A0015 Event Informational -- None The login of the user (user name mm_user) from the source (127.0.0.1) succeeded. N/A
17584 | 10217652 2020-01-20 04:01:01 0x200F002A0015 Event Informational -- None The login of the user (user name mm_user) from the source (127.0.0.1) succeeded. N/A
17585 | 10182924 2020-01-19 04:07:38 0x200F002A0019 Event Informational -- None The logout of the user (user name mm_user) from the source (127.0.0.1) succeeded. N/A
17586 | 10182908 2020-01-19 04:07:01 0x200F002A0019 Event Informational -- None The logout of the user (user name mm_user) from the source (127.0.0.1) succeeded. N/A
17587 | 10182763 2020-01-19 04:01:01 0x200F002A0015 Event Informational -- None The login of the user (user name mm_user) from the source (127.0.0.1) succeeded. N/A
17588 | 10182762 2020-01-19 04:01:00 0x200F002A0015 Event Informational -- None The login of the user (user name mm_user) from the source (127.0.0.1) succeeded. N/A
17589 | 10148146 2020-01-18 04:07:12 0x200F002A0019 Event Informational -- None The logout of the user (user name mm_user) from the source (127.0.0.1) succeeded. N/A
17590 | 10148145 2020-01-18 04:07:12 0x200F002A0019 Event Informational -- None The logout of the user (user name mm_user) from the source (127.0.0.1) succeeded. N/A
17591 | 10147995 2020-01-18 04:01:02 0x200F002A0015 Event Informational -- None The login of the user (user name mm_user) from the source (127.0.0.1) succeeded. N/A
17592 | 10147994 2020-01-18 04:01:01 0x200F002A0015 Event Informational -- None The login of the user (user name mm_user) from the source (127.0.0.1) succeeded. N/A
17593 | 10113400 2020-01-17 04:07:09 0x200F002A0019 Event Informational -- None The logout of the user (user name mm_user) from the source (127.0.0.1) succeeded. N/A
17594 | 10113399 2020-01-17 04:07:09 0x200F002A0019 Event Informational -- None The logout of the user (user name mm_user) from the source (127.0.0.1) succeeded. N/A
17595 | 10113249 2020-01-17 04:01:01 0x200F002A0015 Event Informational -- None The login of the user (user name mm_user) from the source (127.0.0.1) succeeded. N/A
17596 | 10113248 2020-01-17 04:01:00 0x200F002A0015 Event Informational -- None The login of the user (user name mm_user) from the source (127.0.0.1) succeeded. N/A
17597 | 10078613 2020-01-16 04:07:19 0x200F002A0019 Event Informational -- None The logout of the user (user name mm_user) from the source (127.0.0.1) succeeded. N/A
17598 | 10078612 2020-01-16 04:07:19 0x200F002A0019 Event Informational -- None The logout of the user (user name mm_user) from the source (127.0.0.1) succeeded. N/A
17599 | 10078457 2020-01-16 04:01:02 0x200F002A0015 Event Informational -- None The login of the user (user name mm_user) from the source (127.0.0.1) succeeded. N/A
17600 | 10078456 2020-01-16 04:01:01 0x200F002A0015 Event Informational -- None The login of the user (user name mm_user) from the source (127.0.0.1) succeeded. N/A
17601 | 10043783 2020-01-15 04:07:17 0x200F002A0019 Event Informational -- None The logout of the user (user name mm_user) from the source (127.0.0.1) succeeded. N/A
17602 | 10043782 2020-01-15 04:07:17 0x200F002A0019 Event Informational -- None The logout of the user (user name mm_user) from the source (127.0.0.1) succeeded. N/A
17603 | 10043632 2020-01-15 04:01:01 0x200F002A0015 Event Informational -- None The login of the user (user name mm_user) from the source (127.0.0.1) succeeded. N/A
17604 | 10043631 2020-01-15 04:01:01 0x200F002A0015 Event Informational -- None The login of the user (user name mm_user) from the source (127.0.0.1) succeeded. N/A
17605 | 10008933 2020-01-14 04:07:27 0x200F002A0019 Event Informational -- None The logout of the user (user name mm_user) from the source (127.0.0.1) succeeded. N/A
17606 | 10008932 2020-01-14 04:07:27 0x200F002A0019 Event Informational -- None The logout of the user (user name mm_user) from the source (127.0.0.1) succeeded. N/A
17607 | 10008777 2020-01-14 04:01:01 0x200F002A0015 Event Informational -- None The login of the user (user name mm_user) from the source (127.0.0.1) succeeded. N/A
17608 | 10008776 2020-01-14 04:01:00 0x200F002A0015 Event Informational -- None The login of the user (user name mm_user) from the source (127.0.0.1) succeeded. N/A 9974108 2020-01-13 04:07:25 0x200F002A0019 Event Informational -- None The logout of the user (user name mm_user) from the source (127.0.0.1) succeeded. N/A 9974107 2020-01-13 04:07:25 0x200F002A0019 Event Informational -- None The logout of the user (user name mm_user) from the source (127.0.0.1) succeeded. N/A 9973951 2020-01-13 04:01:02 0x200F002A0015 Event Informational -- None The login of the user (user name mm_user) from the source (127.0.0.1) succeeded. N/A 9973950 2020-01-13 04:01:01 0x200F002A0015 Event Informational -- None The login of the user (user name mm_user) from the source (127.0.0.1) succeeded. N/A 9939260 2020-01-12 04:07:34 0x200F002A0019 Event Informational -- None The logout of the user (user name mm_user) from the source (127.0.0.1) succeeded. N/A 9939259 2020-01-12 04:07:34 0x200F002A0019 Event Informational -- None The logout of the user (user name mm_user) from the source (127.0.0.1) succeeded. N/A 9939097 2020-01-12 04:01:01 0x200F002A0015 Event Informational -- None The login of the user (user name mm_user) from the source (127.0.0.1) succeeded. N/A 9939096 2020-01-12 04:01:01 0x200F002A0015 Event Informational -- None The login of the user (user name mm_user) from the source (127.0.0.1) succeeded. N/A 9904383 2020-01-11 04:07:08 0x200F002A0019 Event Informational -- None The logout of the user (user name mm_user) from the source (127.0.0.1) succeeded. N/A 9904382 2020-01-11 04:07:08 0x200F002A0019 Event Informational -- None The logout of the user (user name mm_user) from the source (127.0.0.1) succeeded. N/A 9904232 2020-01-11 04:01:01 0x200F002A0015 Event Informational -- None The login of the user (user name mm_user) from the source (127.0.0.1) succeeded. N/A 9904231 2020-01-11 04:01:00 0x200F002A0015 Event Informational -- None The login of the user (user name mm_user) from the source (127.0.0.1) succeeded. N/A 9869530 2020-01-10 04:07:06 0x200F002A0019 Event Informational -- None The logout of the user (user name mm_user) from the source (127.0.0.1) succeeded. N/A 9869529 2020-01-10 04:07:06 0x200F002A0019 Event Informational -- None The logout of the user (user name mm_user) from the source (127.0.0.1) succeeded. N/A 9869381 2020-01-10 04:01:02 0x200F002A0015 Event Informational -- None The login of the user (user name mm_user) from the source (127.0.0.1) succeeded. N/A 9869380 2020-01-10 04:01:01 0x200F002A0015 Event Informational -- None The login of the user (user name mm_user) from the source (127.0.0.1) succeeded. N/A 9834717 2020-01-09 04:07:15 0x200F002A0019 Event Informational -- None The logout of the user (user name mm_user) from the source (127.0.0.1) succeeded. N/A 9834716 2020-01-09 04:07:15 0x200F002A0019 Event Informational -- None The logout of the user (user name mm_user) from the source (127.0.0.1) succeeded. N/A 9834564 2020-01-09 04:01:01 0x200F002A0015 Event Informational -- None The login of the user (user name mm_user) from the source (127.0.0.1) succeeded. N/A 9834563 2020-01-09 04:01:00 0x200F002A0015 Event Informational -- None The login of the user (user name mm_user) from the source (127.0.0.1) succeeded. N/A 9799900 2020-01-08 04:07:14 0x200F002A0019 Event Informational -- None The logout of the user (user name mm_user) from the source (127.0.0.1) succeeded. N/A 9799899 2020-01-08 04:07:14 0x200F002A0019 Event Informational -- None The logout of the user (user name mm_user) from the source (127.0.0.1) succeeded. N/A 9799748 2020-01-08 04:01:02 0x200F002A0015 Event Informational -- None The login of the user (user name mm_user) from the source (127.0.0.1) succeeded. N/A 9799747 2020-01-08 04:01:02 0x200F002A0015 Event Informational -- None The login of the user (user name mm_user) from the source (127.0.0.1) succeeded. N/A 9765086 2020-01-07 04:07:22 0x200F002A0019 Event Informational -- None The logout of the user (user name mm_user) from the source (127.0.0.1) succeeded. N/A 9765085 2020-01-07 04:07:22 0x200F002A0019 Event Informational -- None The logout of the user (user name mm_user) from the source (127.0.0.1) succeeded. N/A 9764929 2020-01-07 04:01:02 0x200F002A0015 Event Informational -- None The login of the user (user name mm_user) from the source (127.0.0.1) succeeded. N/A 9764928 2020-01-07 04:01:01 0x200F002A0015 Event Informational -- None The login of the user (user name mm_user) from the source (127.0.0.1) succeeded. N/A 9730287 2020-01-06 04:07:22 0x200F002A0019 Event Informational -- None The logout of the user (user name mm_user) from the source (127.0.0.1) succeeded. N/A 9730286 2020-01-06 04:07:22 0x200F002A0019 Event Informational -- None The logout of the user (user name mm_user) from the source (127.0.0.1) succeeded. N/A 9730134 2020-01-06 04:01:01 0x200F002A0015 Event Informational -- None The login of the user (user name mm_user) from the source (127.0.0.1) succeeded. N/A 9730133 2020-01-06 04:01:00 0x200F002A0015 Event Informational -- None The login of the user (user name mm_user) from the source (127.0.0.1) succeeded. N/A 9695567 2020-01-05 04:07:30 0x200F002A0019 Event Informational -- None The logout of the user (user name mm_user) from the source (127.0.0.1) succeeded. N/A 9695566 2020-01-05 04:07:30 0x200F002A0019 Event Informational -- None The logout of the user (user name mm_user) from the source (127.0.0.1) succeeded. N/A 9695409 2020-01-05 04:01:01 0x200F002A0015 Event Informational -- None The login of the user (user name mm_user) from the source (127.0.0.1) succeeded. N/A 9695408 2020-01-05 04:01:01 0x200F002A0015 Event Informational -- None The login of the user (user name mm_user) from the source (127.0.0.1) succeeded. N/A 9660793 2020-01-04 04:07:03 0x200F002A0019 Event Informational -- None The logout of the user (user name mm_user) from the source (127.0.0.1) succeeded. N/A 9660792 2020-01-04 04:07:03 0x200F002A0019 Event Informational -- None The logout of the user (user name mm_user) from the source (127.0.0.1) succeeded. N/A 9660643 2020-01-04 04:01:02 0x200F002A0015 Event Informational -- None The login of the user (user name mm_user) from the source (127.0.0.1) succeeded. N/A 9660642 2020-01-04 04:01:01 0x200F002A0015 Event Informational -- None The login of the user (user name mm_user) from the source (127.0.0.1) succeeded. N/A 9625976 2020-01-03 04:07:04 0x200F002A0019 Event Informational -- None The logout of the user (user name mm_user) from the source (127.0.0.1) succeeded. N/A 9625975 2020-01-03 04:07:04 0x200F002A0019 Event Informational -- None The logout of the user (user name mm_user) from the source (127.0.0.1) succeeded. N/A 9625828 2020-01-03 04:01:02 0x200F002A0015 Event Informational -- None The login of the user (user name mm_user) from the source (127.0.0.1) succeeded. N/A 9625827 2020-01-03 04:01:01 0x200F002A0015 Event Informational -- None The login of the user (user name mm_user) from the source (127.0.0.1) succeeded. N/A 9591167 2020-01-02 04:07:11 0x200F002A0019 Event Informational -- None The logout of the user (user name mm_user) from the source (127.0.0.1) succeeded. N/A 9591166 2020-01-02 04:07:11 0x200F002A0019 Event Informational -- None The logout of the user (user name mm_user) from the source (127.0.0.1) succeeded. N/A 9591014 2020-01-02 04:01:01 0x200F002A0015 Event Informational -- None The login of the user (user name mm_user) from the source (127.0.0.1) succeeded. N/A 9591013 2020-01-02 04:01:00 0x200F002A0015 Event Informational -- None The login of the user (user name mm_user) from the source (127.0.0.1) succeeded. N/A 9558600 2020-01-01 05:39:16 0x100F00E00037 Event Informational -- None The BBU module (Controller Enclosure CTE0, BBU module PSU 1) has sufficient power. When a power failure occurs, the BBU can supply sufficient power for powering off the system safely. N/A 9556368 2020-01-01 04:07:12 0x200F002A0019 Event Informational -- None The logout of the user (user name mm_user) from the source (127.0.0.1) succeeded. N/A 9556367 2020-01-01 04:07:12 0x200F002A0019 Event Informational -- None The logout of the user (user name mm_user) from the source (127.0.0.1) succeeded. N/A 9556216 2020-01-01 04:01:02 0x200F002A0015 Event Informational -- None The login of the user (user name mm_user) from the source (127.0.0.1) succeeded. N/A 9556215 2020-01-01 04:01:02 0x200F002A0015 Event Informational -- None The login of the user (user name mm_user) from the source (127.0.0.1) succeeded. N/A 9555340 2020-01-01 03:24:44 0x100F00D20017 Event Informational -- None The BBU module (controller enclosure CTE0, BBU module PSU 1) was charging. N/A 9554900 2020-01-01 03:06:39 0x100F0D20006 Event Informational -- None BBU module (controller enclosure CTE0, BBU module PSU 1) has insufficient power. When a power failure occurs, the BBU module cannot provide sufficient power to save data. Step 1 Check whether the BBU module is faulty. 1.1 If yes, replace the BBU module. 1.2 If no=>[step 2]. Step 2 Wait until the BBU module is fully charged. 9554865 2020-01-01 03:05:12 0x100F00D20015 Event Informational -- None The BBU module (controller enclosure CTE0, BBU module PSU 1) was in periodic discharge test. N/A 9554864 2020-01-01 03:05:12 0x100F00E00037 Event Informational -- None The BBU module (Controller Enclosure CTE0, BBU module PSU 0) has sufficient power. When a power failure occurs, the BBU can supply sufficient power for powering off the system safely. N/A 9550843 2020-01-01 00:19:24 0x100F00D20017 Event Informational -- None The BBU module (controller enclosure CTE0, BBU module PSU 0) was charging. N/A 9550407 2020-01-01 00:01:26 0x100F0D20006 Event Informational -- None BBU module (controller enclosure CTE0, BBU module PSU 0) has insufficient power. When a power failure occurs, the BBU module cannot provide sufficient power to save data. Step 1 Check whether the BBU module is faulty. 1.1 If yes, replace the BBU module. 1.2 If no=>[step 2]. Step 2 Wait until the BBU module is fully charged. 9550378 2020-01-01 00:00:17 0x100F00D20015 Event Informational -- None The BBU module (controller enclosure CTE0, BBU module PSU 0) was in periodic discharge test. N/A 9521534 2019-12-31 04:07:18 0x200F002A0019 Event Informational -- None The logout of the user (user name mm_user) from the source (127.0.0.1) succeeded. N/A 9521533 2019-12-31 04:07:18 0x200F002A0019 Event Informational -- None The logout of the user (user name mm_user) from the source (127.0.0.1) succeeded. N/A 9521379 2019-12-31 04:01:02 0x200F002A0015 Event Informational -- None The login of the user (user name mm_user) from the source (127.0.0.1) succeeded. N/A 9521378 2019-12-31 04:01:01 0x200F002A0015 Event Informational -- None The login of the user (user name mm_user) from the source (127.0.0.1) succeeded. N/A 9486681 2019-12-30 04:07:19 0x200F002A0019 Event Informational -- None The logout of the user (user name mm_user) from the source (127.0.0.1) succeeded. N/A 9486680 2019-12-30 04:07:19 0x200F002A0019 Event Informational -- None The logout of the user (user name mm_user) from the source (127.0.0.1) succeeded. N/A 9486526 2019-12-30 04:01:02 0x200F002A0015 Event Informational -- None The login of the user (user name mm_user) from the source (127.0.0.1) succeeded. N/A 9486525 2019-12-30 04:01:00 0x200F002A0015 Event Informational -- None The login of the user (user name mm_user) from the source (127.0.0.1) succeeded. N/A 9451903 2019-12-29 04:07:25 0x200F002A0019 Event Informational -- None The logout of the user (user name mm_user) from the source (127.0.0.1) succeeded. N/A 9451902 2019-12-29 04:07:25 0x200F002A0019 Event Informational -- None The logout of the user (user name mm_user) from the source (127.0.0.1) succeeded. N/A 9451751 2019-12-29 04:01:01 0x200F002A0015 Event Informational -- None The login of the user (user name mm_user) from the source (127.0.0.1) succeeded. N/A 9451750 2019-12-29 04:01:00 0x200F002A0015 Event Informational -- None The login of the user (user name mm_user) from the source (127.0.0.1) succeeded. N/A 9417070 2019-12-28 04:07:27 0x200F002A0019 Event Informational -- None The logout of the user (user name mm_user) from the source (127.0.0.1) succeeded. N/A 9417069 2019-12-28 04:07:27 0x200F002A0019 Event Informational -- None The logout of the user (user name mm_user) from the source (127.0.0.1) succeeded. N/A 9416914 2019-12-28 04:01:01 0x200F002A0015 Event Informational -- None The login of the user (user name mm_user) from the source (127.0.0.1) succeeded. N/A 9416913 2019-12-28 04:01:01 0x200F002A0015 Event Informational -- None The login of the user (user name mm_user) from the source (127.0.0.1) succeeded. N/A 9382238 2019-12-27 04:07:32 0x200F002A0019 Event Informational -- None The logout of the user (user name mm_user) from the source (127.0.0.1) succeeded. N/A 9382237 2019-12-27 04:07:32 0x200F002A0019 Event Informational -- None The logout of the user (user name mm_user) from the source (127.0.0.1) succeeded. N/A 9382080 2019-12-27 04:01:02 0x200F002A0015 Event Informational -- None The login of the user (user name mm_user) from the source (127.0.0.1) succeeded. N/A 9382079 2019-12-27 04:01:01 0x200F002A0015 Event Informational -- None The login of the user (user name mm_user) from the source (127.0.0.1) succeeded. N/A 9347436 2019-12-26 04:07:06 0x200F002A0019 Event Informational -- None The logout of the user (user name mm_user) from the source (127.0.0.1) succeeded. N/A 9347435 2019-12-26 04:07:06 0x200F002A0019 Event Informational -- None The logout of the user (user name mm_user) from the source (127.0.0.1) succeeded. N/A 9347290 2019-12-26 04:01:02 0x200F002A0015 Event Informational -- None The login of the user (user name mm_user) from the source (127.0.0.1) succeeded. N/A 9347289 2019-12-26 04:01:01 0x200F002A0015 Event Informational -- None The login of the user (user name mm_user) from the source (127.0.0.1) succeeded. N/A 9312607 2019-12-25 04:07:09 0x200F002A0019 Event Informational -- None The logout of the user (user name mm_user) from the source (127.0.0.1) succeeded. N/A 9312606 2019-12-25 04:07:09 0x200F002A0019 Event Informational -- None The logout of the user (user name mm_user) from the source (127.0.0.1) succeeded. N/A 9312455 2019-12-25 04:01:01 0x200F002A0015 Event Informational -- None The login of the user (user name mm_user) from the source (127.0.0.1) succeeded. N/A 9312454 2019-12-25 04:01:00 0x200F002A0015 Event Informational -- None The login of the user (user name mm_user) from the source (127.0.0.1) succeeded. N/A 9277783 2019-12-24 04:07:13 0x200F002A0019 Event Informational -- None The logout of the user (user name mm_user) from the source (127.0.0.1) succeeded. N/A 9277782 2019-12-24 04:07:13 0x200F002A0019 Event Informational -- None The logout of the user (user name mm_user) from the source (127.0.0.1) succeeded. N/A 9277630 2019-12-24 04:01:02 0x200F002A0015 Event Informational -- None The login of the user (user name mm_user) from the source (127.0.0.1) succeeded. N/A 9277629 2019-12-24 04:01:01 0x200F002A0015 Event Informational -- None The login of the user (user name mm_user) from the source (127.0.0.1) succeeded. N/A 9242969 2019-12-23 04:07:17 0x200F002A0019 Event Informational -- None The logout of the user (user name mm_user) from the source (127.0.0.1) succeeded. N/A 9242968 2019-12-23 04:07:17 0x200F002A0019 Event Informational -- None The logout of the user (user name mm_user) from the source (127.0.0.1) succeeded. N/A 9242815 2019-12-23 04:01:02 0x200F002A0015 Event Informational -- None The login of the user (user name mm_user) from the source (127.0.0.1) succeeded. N/A 9242814 2019-12-23 04:01:02 0x200F002A0015 Event Informational -- None The login of the user (user name mm_user) from the source (127.0.0.1) succeeded. N/A 9208083 2019-12-22 04:07:20 0x200F002A0019 Event Informational -- None The logout of the user (user name mm_user) from the source (127.0.0.1) succeeded. N/A 9208082 2019-12-22 04:07:20 0x200F002A0019 Event Informational -- None The logout of the user (user name mm_user) from the source (127.0.0.1) succeeded. N/A 9207930 2019-12-22 04:01:02 0x200F002A0015 Event Informational -- None The login of the user (user name mm_user) from the source (127.0.0.1) succeeded. N/A 9207928 2019-12-22 04:01:01 0x200F002A0015 Event Informational -- None The login of the user (user name mm_user) from the source (127.0.0.1) succeeded. N/A 9173223 2019-12-21 04:07:25 0x200F002A0019 Event Informational -- None The logout of the user (user name mm_user) from the source (127.0.0.1) succeeded. N/A 9173222 2019-12-21 04:07:25 0x200F002A0019 Event Informational -- None The logout of the user (user name mm_user) from the source (127.0.0.1) succeeded. N/A 9173067 2019-12-21 04:01:02 0x200F002A0015 Event Informational -- None The login of the user (user name mm_user) from the source (127.0.0.1) succeeded. N/A 9173066 2019-12-21 04:01:02 0x200F002A0015 Event Informational -- None The login of the user (user name mm_user) from the source (127.0.0.1) succeeded. N/A 9138335 2019-12-20 04:07:28 0x200F002A0019 Event Informational -- None The logout of the user (user name mm_user) from the source (127.0.0.1) succeeded. N/A 9138334 2019-12-20 04:07:28 0x200F002A0019 Event Informational -- None The logout of the user (user name mm_user) from the source (127.0.0.1) succeeded. N/A 9138177 2019-12-20 04:01:02 0x200F002A0015 Event Informational -- None The login of the user (user name mm_user) from the source (127.0.0.1) succeeded. N/A 9138175 2019-12-20 04:01:00 0x200F002A0015 Event Informational -- None The login of the user (user name mm_user) from the source (127.0.0.1) succeeded. N/A 9103431 2019-12-19 04:07:32 0x200F002A0019 Event Informational -- None The logout of the user (user name mm_user) from the source (127.0.0.1) succeeded. N/A 9103419 2019-12-19 04:07:01 0x200F002A0019 Event Informational -- None The logout of the user (user name mm_user) from the source (127.0.0.1) succeeded. N/A 9103275 2019-12-19 04:01:01 0x200F002A0015 Event Informational -- None The login of the user (user name mm_user) from the source (127.0.0.1) succeeded. N/A 9103274 2019-12-19 04:01:01 0x200F002A0015 Event Informational -- None The login of the user (user name mm_user) from the source (127.0.0.1) succeeded. N/A 9068545 2019-12-18 04:07:06 0x200F002A0019 Event Informational -- None The logout of the user (user name mm_user) from the source (127.0.0.1) succeeded. N/A 9068544 2019-12-18 04:07:06 0x200F002A0019 Event Informational -- None The logout of the user (user name mm_user) from the source (127.0.0.1) succeeded. N/A 9068396 2019-12-18 04:01:02 0x200F002A0015 Event Informational -- None The login of the user (user name mm_user) from the source (127.0.0.1) succeeded. N/A 9068395 2019-12-18 04:01:02 0x200F002A0015 Event Informational -- None The login of the user (user name mm_user) from the source (127.0.0.1) succeeded. N/A 9066930 2019-12-18 03:00:34 0x100F00310002 Event Informational -- None Succeeded in deleting the key of application ISCSI_INI (application ID 7, key ID 3). N/A 9066929 2019-12-18 03:00:33 0x100F00310002 Event Informational -- None Succeeded in updating the key of application ISCSI_INI (application ID 7, key ID 4). N/A 9066926 2019-12-18 03:00:28 0x100F00310002 Event Informational -- None Succeeded in deleting the key of application ISCSI_TGT (application ID 6, key ID 3). N/A 9066924 2019-12-18 03:00:27 0x100F00310002 Event Informational -- None Succeeded in updating the key of application ISCSI_TGT (application ID 6, key ID 4). N/A 9066921 2019-12-18 03:00:21 0x100F00310002 Event Informational -- None Succeeded in updating the key of application PROTO_NDMP (application ID 4, key ID 4). N/A 9066918 2019-12-18 03:00:15 0x100F00310002 Event Informational -- None Succeeded in updating the key of application PROTO_LDAPS (application ID 3, key ID 4). N/A 9066914 2019-12-18 03:00:10 0x100F00310002 Event Informational -- None Succeeded in updating the key of application PROTO_AD (application ID 2, key ID 4). N/A 9066911 2019-12-18 03:00:04 0x100F00310002 Event Informational -- None Succeeded in updating the key of application PROTO_USER (application ID 1, key ID 4). N/A 9066908 2019-12-18 02:59:58 0x100F00310002 Event Informational -- None Succeeded in updating the key of application KMM (application ID 0, key ID 4). N/A 9051014 2019-12-17 16:03:48 0x200F002A0019 Event Informational -- None The logout of the user (user name admin) from the source (172.31.128.99) succeeded. N/A 9050964 2019-12-17 16:01:48 0x200F002A0019 Event Informational -- None The logout of the user (user name admin) from the source (172.31.128.99) succeeded. N/A 9050794 2019-12-17 15:54:51 0x200F002A0019 Event Informational -- None The logout of the user (user name mm_user) from the source (127.0.0.1) succeeded. N/A 9050659 2019-12-17 15:49:22 0x200F002A0015 Event Informational -- None The login of the user (user name mm_user) from the source (127.0.0.1) succeeded. N/A 9050222 2019-12-17 15:31:29 0x200F002A0015 Event Informational -- None The login of the user (user name admin) from the source (172.31.128.99) succeeded. N/A 9050216 2019-12-17 15:31:17 0x200F002A0016 Event Informational -- None The user (user name admin) failed to login from the source (172.31.128.99).The error code is 0x40403285. N/A 9050185 2019-12-17 15:30:02 0x200F002A0015 Event Informational -- None The login of the user (user name admin) from the source (172.31.128.99) succeeded. N/A 9050163 2019-12-17 15:29:10 0x200F002A0019 Event Informational -- None The logout of the user (user name admin) from the source (172.31.128.99) succeeded. N/A 9050111 2019-12-17 15:27:01 0x200F002A0015 Event Informational -- None The login of the user (user name admin) from the source (172.31.128.99) succeeded. N/A 9050093 2019-12-17 15:26:21 0x100F0108005A Event Informational -- None The management network port (Controller Enclosure CTE0, controller A, port number MGMT) has been disconnected. N/A 9050076 2019-12-17 15:25:42 0x100F0108005B Event Informational -- None The management network port (Controller Enclosure CTE0, controller A, port number MGMT) has been connected. N/A 9033645 2019-12-17 04:07:08 0x200F002A0019 Event Informational -- None The logout of the user (user name mm_user) from the source (127.0.0.1) succeeded. N/A 9033644 2019-12-17 04:07:08 0x200F002A0019 Event Informational -- None The logout of the user (user name mm_user) from the source (127.0.0.1) succeeded. N/A 9033495 2019-12-17 04:01:01 0x200F002A0015 Event Informational -- None The login of the user (user name mm_user) from the source (127.0.0.1) succeeded. N/A 9033494 2019-12-17 04:01:00 0x200F002A0015 Event Informational -- None The login of the user (user name mm_user) from the source (127.0.0.1) succeeded. N/A 8998803 2019-12-16 04:07:14 0x200F002A0019 Event Informational -- None The logout of the user (user name mm_user) from the source (127.0.0.1) succeeded. N/A 8998802 2019-12-16 04:07:14 0x200F002A0019 Event Informational -- None The logout of the user (user name mm_user) from the source (127.0.0.1) succeeded. N/A 8998652 2019-12-16 04:01:00 0x200F002A0015 Event Informational -- None The login of the user (user name mm_user) from the source (127.0.0.1) succeeded. N/A 8998651 2019-12-16 04:01:00 0x200F002A0015 Event Informational -- None The login of the user (user name mm_user) from the source (127.0.0.1) succeeded. N/A 8963920 2019-12-15 04:07:16 0x200F002A0019 Event Informational -- None The logout of the user (user name mm_user) from the source (127.0.0.1) succeeded. N/A 8963919 2019-12-15 04:07:16 0x200F002A0019 Event Informational -- None The logout of the user (user name mm_user) from the source (127.0.0.1) succeeded. N/A 8963766 2019-12-15 04:01:02 0x200F002A0015 Event Informational -- None The login of the user (user name mm_user) from the source (127.0.0.1) succeeded. N/A 8963765 2019-12-15 04:01:01 0x200F002A0015 Event Informational -- None The login of the user (user name mm_user) from the source (127.0.0.1) succeeded. N/A 8929023 2019-12-14 04:07:22 0x200F002A0019 Event Informational -- None The logout of the user (user name mm_user) from the source (127.0.0.1) succeeded. N/A 8929022 2019-12-14 04:07:22 0x200F002A0019 Event Informational -- None The logout of the user (user name mm_user) from the source (127.0.0.1) succeeded. N/A 8928867 2019-12-14 04:01:01 0x200F002A0015 Event Informational -- None The login of the user (user name mm_user) from the source (127.0.0.1) succeeded. N/A 8928866 2019-12-14 04:01:01 0x200F002A0015 Event Informational -- None The login of the user (user name mm_user) from the source (127.0.0.1) succeeded. N/A 8894147 2019-12-13 04:07:23 0x200F002A0019 Event Informational -- None The logout of the user (user name mm_user) from the source (127.0.0.1) succeeded. N/A 8894146 2019-12-13 04:07:23 0x200F002A0019 Event Informational -- None The logout of the user (user name mm_user) from the source (127.0.0.1) succeeded. N/A 8893992 2019-12-13 04:01:01 0x200F002A0015 Event Informational -- None The login of the user (user name mm_user) from the source (127.0.0.1) succeeded. N/A 8893991 2019-12-13 04:01:00 0x200F002A0015 Event Informational -- None The login of the user (user name mm_user) from the source (127.0.0.1) succeeded. N/A 8859422 2019-12-12 04:07:30 0x200F002A0019 Event Informational -- None The logout of the user (user name mm_user) from the source (127.0.0.1) succeeded. N/A 8859421 2019-12-12 04:07:30 0x200F002A0019 Event Informational -- None The logout of the user (user name mm_user) from the source (127.0.0.1) succeeded. N/A 8859261 2019-12-12 04:01:02 0x200F002A0015 Event Informational -- None The login of the user (user name mm_user) from the source (127.0.0.1) succeeded. N/A 8859260 2019-12-12 04:01:01 0x200F002A0015 Event Informational -- None The login of the user (user name mm_user) from the source (127.0.0.1) succeeded. N/A 8824684 2019-12-11 04:07:04 0x200F002A0019 Event Informational -- None The logout of the user (user name mm_user) from the source (127.0.0.1) succeeded. N/A 8824683 2019-12-11 04:07:04 0x200F002A0019 Event Informational -- None The logout of the user (user name mm_user) from the source (127.0.0.1) succeeded. N/A 8824535 2019-12-11 04:01:02 0x200F002A0015 Event Informational -- None The login of the user (user name mm_user) from the source (127.0.0.1) succeeded. N/A 8824534 2019-12-11 04:01:01 0x200F002A0015 Event Informational -- None The login of the user (user name mm_user) from the source (127.0.0.1) succeeded. N/A 8789923 2019-12-10 04:07:04 0x200F002A0019 Event Informational -- None The logout of the user (user name mm_user) from the source (127.0.0.1) succeeded. N/A 8789922 2019-12-10 04:07:04 0x200F002A0019 Event Informational -- None The logout of the user (user name mm_user) from the source (127.0.0.1) succeeded. N/A 8789775 2019-12-10 04:01:01 0x200F002A0015 Event Informational -- None The login of the user (user name mm_user) from the source (127.0.0.1) succeeded. N/A 8789774 2019-12-10 04:01:01 0x200F002A0015 Event Informational -- None The login of the user (user name mm_user) from the source (127.0.0.1) succeeded. N/A 8755183 2019-12-09 04:07:11 0x200F002A0019 Event Informational -- None The logout of the user (user name mm_user) from the source (127.0.0.1) succeeded. N/A 8755182 2019-12-09 04:07:11 0x200F002A0019 Event Informational -- None The logout of the user (user name mm_user) from the source (127.0.0.1) succeeded. N/A 8755031 2019-12-09 04:01:02 0x200F002A0015 Event Informational -- None The login of the user (user name mm_user) from the source (127.0.0.1) succeeded. N/A 8755030 2019-12-09 04:01:02 0x200F002A0015 Event Informational -- None The login of the user (user name mm_user) from the source (127.0.0.1) succeeded. N/A 8720427 2019-12-08 04:07:11 0x200F002A0019 Event Informational -- None The logout of the user (user name mm_user) from the source (127.0.0.1) succeeded. N/A 8720426 2019-12-08 04:07:11 0x200F002A0019 Event Informational -- None The logout of the user (user name mm_user) from the source (127.0.0.1) succeeded. N/A 8720277 2019-12-08 04:01:02 0x200F002A0015 Event Informational -- None The login of the user (user name mm_user) from the source (127.0.0.1) succeeded. N/A 8720276 2019-12-08 04:01:01 0x200F002A0015 Event Informational -- None The login of the user (user name mm_user) from the source (127.0.0.1) succeeded. N/A 8685624 2019-12-07 04:07:19 0x200F002A0019 Event Informational -- None The logout of the user (user name mm_user) from the source (127.0.0.1) succeeded. N/A 8685623 2019-12-07 04:07:19 0x200F002A0019 Event Informational -- None The logout of the user (user name mm_user) from the source (127.0.0.1
17609 | 20190517). Error code: 0x40033215. Step1 Check whether the parameter is correct. Step2 Check whether the vStore exists. Step3 Check whether any log is generated on the selected date. Step4 Check whether the log is being converted in the background. Step5 Check whether the audit log service is stopped. Step6 Check whether the file system is abnormal. Step7 Check whether the device is powered off, being restarted, or the controller cannot be detected. Step8 Collect related information and contact technical support engineers. 1609859 2019-05-17 16:12:20 0x200F002A0019 Event Informational -- None The logout of the user (user name mm_user) from the source (127.0.0.1) succeeded. N/A 1609858 2019-05-17 16:12:20 0x200F002A0019 Event Informational -- None The logout of the user (user name admin) from the source (10.33.34.20) succeeded. N/A 1609732 2019-05-17 16:07:07 0x200F002A0015 Event Informational -- None The login of the user (user name admin) from the source (10.33.34.20) succeeded. N/A 1609721 2019-05-17 16:06:50 0x200F002A0015 Event Informational -- None The login of the user (user name mm_user) from the source (127.0.0.1) succeeded. N/A 1609720 2019-05-17 16:06:47 0x200F002A0015 Event Informational -- None The login of the user (user name admin) from the source (10.33.34.20) succeeded. N/A 1609673 2019-05-17 16:04:55 0x100F0108005B Event Informational -- None The management network port (Controller Enclosure CTE0, controller A, port number MGMT) has been connected. N/A 1609672 2019-05-17 16:04:53 0x100F0108005A Event Informational -- None The management network port (Controller Enclosure CTE0, controller A, port number MGMT) has been disconnected. N/A 1609669 2019-05-17 16:04:49 0x100F0108005B Event Informational -- None The management network port (Controller Enclosure CTE0, controller A, port number MGMT) has been connected. N/A 1592558 2019-05-17 04:07:05 0x200F002A0019 Event Informational -- None The logout of the user (user name mm_user) from the source (127.0.0.1) succeeded. N/A 1592557 2019-05-17 04:07:05 0x200F002A0019 Event Informational -- None The logout of the user (user name mm_user) from the source (127.0.0.1) succeeded. N/A 1592412 2019-05-17 04:01:02 0x200F002A0015 Event Informational -- None The login of the user (user name mm_user) from the source (127.0.0.1) succeeded. N/A 1592409 2019-05-17 04:01:00 0x200F002A0015 Event Informational -- None The login of the user (user name mm_user) from the source (127.0.0.1) succeeded. N/A 1575039 2019-05-16 15:53:30 0x200F002A0019 Event Informational -- None The logout of the user (user name admin) from the source (10.33.34.100) succeeded. N/A 1574722 2019-05-16 15:40:29 0x200F002A0019 Event Informational -- None The logout of the user (user name admin) from the source (10.33.34.100) succeeded. N/A 1574322 2019-05-16 15:23:45 0x100F0108005A Event Informational -- None The management network port (Controller Enclosure CTE0, controller A, port number MGMT) has been disconnected. N/A 1574319 2019-05-16 15:23:39 0x100F0108005B Event Informational -- None The management network port (Controller Enclosure CTE0, controller A, port number MGMT) has been connected. N/A 1574316 2019-05-16 15:23:35 0x100F0108005A Event Informational -- None The management network port (Controller Enclosure CTE0, controller A, port number MGMT) has been disconnected. N/A 1574295 2019-05-16 15:22:43 0x100F0108005B Event Informational -- None The management network port (Controller Enclosure CTE0, controller A, port number MGMT) has been connected. N/A 1574292 2019-05-16 15:22:40 0x100F0108005A Event Informational -- None The management network port (Controller Enclosure CTE0, controller A, port number MGMT) has been disconnected. N/A 1574285 2019-05-16 15:22:23 0x100F0015001C Event Major -- None UltraPath push information from host (ID 0) is not received at the preset time point or fails to be processed. Step1 Install UltraPath of the latest version on the host. If the fault persists=>[Step2]. Step2 Collect related information and contact technical support engineers. 1574284 2019-05-16 15:22:23 0x100F0015001C Event Major -- None UltraPath push information from host (ID 0) is not received at the preset time point or fails to be processed. Step1 Install UltraPath of the latest version on the host. If the fault persists=>[Step2]. Step2 Collect related information and contact technical support engineers. 1574282 2019-05-16 15:22:19 0x100F0015001C Event Major -- None UltraPath push information from host (ID 0) is not received at the preset time point or fails to be processed. Step1 Install UltraPath of the latest version on the host. If the fault persists=>[Step2]. Step2 Collect related information and contact technical support engineers. 1574235 2019-05-16 15:20:24 0x200F002A0015 Event Informational -- None The login of the user (user name admin) from the source (10.33.34.100) succeeded. N/A 1574224 2019-05-16 15:19:58 0x100F0108005B Event Informational -- None The management network port (Controller Enclosure CTE0, controller A, port number MGMT) has been connected. N/A 1574221 2019-05-16 15:19:53 0x100F0108005A Event Informational -- None The management network port (Controller Enclosure CTE0, controller A, port number MGMT) has been disconnected. N/A 1574220 2019-05-16 15:19:51 0x100F0108005B Event Informational -- None The management network port (Controller Enclosure CTE0, controller A, port number MGMT) has been connected. N/A 1574144 2019-05-16 15:16:50 0x200F002A0019 Event Informational -- None The logout of the user (user name mm_user) from the source (127.0.0.1) succeeded. N/A 1574109 2019-05-16 15:15:22 0x100F0015001C Event Major -- None UltraPath push information from host (ID 1) is not received at the preset time point or fails to be processed. Step1 Install UltraPath of the latest version on the host. If the fault persists=>[Step2]. Step2 Collect related information and contact technical support engineers. 1574106 2019-05-16 15:15:18 0x100F0015001C Event Major -- None UltraPath push information from host (ID 0) is not received at the preset time point or fails to be processed. Step1 Install UltraPath of the latest version on the host. If the fault persists=>[Step2]. Step2 Collect related information and contact technical support engineers. 1574007 2019-05-16 15:11:19 0x200F002A0015 Event Informational -- None The login of the user (user name mm_user) from the source (127.0.0.1) succeeded. N/A 1573976 2019-05-16 15:10:03 0x100F0108005A Event Informational -- None The management network port (Controller Enclosure CTE0, controller A, port number MGMT) has been disconnected. N/A 1573951 2019-05-16 15:09:05 0x200F0100001D Event Informational -- None admin:10.33.34.100 succeeded in adding the LUN (24) to the LUN group (ID 0). N/A 1573950 2019-05-16 15:09:05 0x200F0100001D Event Informational -- None admin:10.33.34.100 succeeded in adding the LUN (23) to the LUN group (ID 0). N/A 1573929 2019-05-16 15:08:13 0x200F000B0022 Event Informational -- None admin:10.33.34.100 succeeded in modifying the name of the LUN (ID 24) to LUN0040013. N/A 1573922 2019-05-16 15:08:00 0x200F000B0022 Event Informational -- None admin:10.33.34.100 succeeded in modifying the name of the LUN (ID 23) to LUN0040014. N/A 1573907 2019-05-16 15:07:24 0x200F000B019B Event Informational -- None admin:10.33.34.100 succeeded in creating the thick LUN (name LUN00400013, type thick, capacity 3TB, storage pool ID 0, ID 24, write policy write back, prefetch policy intelligent, prefetch multiple 0, prefetch value 0KB, relocation policy none, allocation policy automatic, owner controller 0B, read cache policy Default, write cache policy Default, io priority Low, DIF switch no, smart cache state off, mirror policy Enable, Usage type Internal, cow grain size 64KB, WWN 63c7843100c5453e30eec71000000018). N/A. 1573885 2019-05-16 15:06:36 0x200F000B019B Event Informational -- None admin:10.33.34.100 succeeded in creating the thick LUN (name LUN024, type thick, capacity 3TB, storage pool ID 0, ID 23, write policy write back, prefetch policy intelligent, prefetch multiple 0, prefetch value 0KB, relocation policy none, allocation policy automatic, owner controller 0A, read cache policy Default, write cache policy Default, io priority Low, DIF switch no, smart cache state off, mirror policy Enable, Usage type Internal, cow grain size 64KB, WWN 63c7843100c5453e30ee986700000017). N/A. 1573768 2019-05-16 15:01:47 0x200F002A0015 Event Informational -- None The login of the user (user name admin) from the source (10.33.34.100) succeeded. N/A 1573750 2019-05-16 15:01:06 0x100F0108005B Event Informational -- None The management network port (Controller Enclosure CTE0, controller A, port number MGMT) has been connected. N/A 1558093 2019-05-16 04:07:10 0x200F002A0019 Event Informational -- None The logout of the user (user name mm_user) from the source (127.0.0.1) succeeded. N/A 1558092 2019-05-16 04:07:10 0x200F002A0019 Event Informational -- None The logout of the user (user name mm_user) from the source (127.0.0.1) succeeded. N/A 1557942 2019-05-16 04:01:01 0x200F002A0015 Event Informational -- None The login of the user (user name mm_user) from the source (127.0.0.1) succeeded. N/A 1557939 2019-05-16 04:01:01 0x200F002A0015 Event Informational -- None The login of the user (user name mm_user) from the source (127.0.0.1) succeeded. N/A 1523536 2019-05-15 04:07:12 0x200F002A0019 Event Informational -- None The logout of the user (user name mm_user) from the source (127.0.0.1) succeeded. N/A 1523535 2019-05-15 04:07:12 0x200F002A0019 Event Informational -- None The logout of the user (user name mm_user) from the source (127.0.0.1) succeeded. N/A 1523384 2019-05-15 04:01:02 0x200F002A0015 Event Informational -- None The login of the user (user name mm_user) from the source (127.0.0.1) succeeded. N/A 1523381 2019-05-15 04:01:00 0x200F002A0015 Event Informational -- None The login of the user (user name mm_user) from the source (127.0.0.1) succeeded. N/A 1488988 2019-05-14 04:07:18 0x200F002A0019 Event Informational -- None The logout of the user (user name mm_user) from the source (127.0.0.1) succeeded. N/A 1488987 2019-05-14 04:07:18 0x200F002A0019 Event Informational -- None The logout of the user (user name mm_user) from the source (127.0.0.1) succeeded. N/A 1488832 2019-05-14 04:01:01 0x200F002A0015 Event Informational -- None The login of the user (user name mm_user) from the source (127.0.0.1) succeeded. N/A 1488830 2019-05-14 04:01:00 0x200F002A0015 Event Informational -- None The login of the user (user name mm_user) from the source (127.0.0.1) succeeded. N/A 1469811 2019-05-13 14:47:38 0x200F002A0019 Event Informational -- None The logout of the user (user name admin) from the source (10.33.34.100) succeeded. N/A 1469080 2019-05-13 14:16:59 0x100F0108005A Event Informational -- None The management network port (Controller Enclosure CTE0, controller A, port number MGMT) has been disconnected. N/A 1468979 2019-05-13 14:12:46 0x200F002A0015 Event Informational -- None The login of the user (user name admin) from the source (10.33.34.100) succeeded. N/A 1468933 2019-05-13 14:11:00 0x100F0108005B Event Informational -- None The management network port (Controller Enclosure CTE0, controller A, port number MGMT) has been connected. N/A 1454468 2019-05-13 04:07:19 0x200F002A0019 Event Informational -- None The logout of the user (user name mm_user) from the source (127.0.0.1) succeeded. N/A 1454467 2019-05-13 04:07:19 0x200F002A0019 Event Informational -- None The logout of the user (user name mm_user) from the source (127.0.0.1) succeeded. N/A 1454317 2019-05-13 04:01:02 0x200F002A0015 Event Informational -- None The login of the user (user name mm_user) from the source (127.0.0.1) succeeded. N/A 1454316 2019-05-13 04:01:01 0x200F002A0015 Event Informational -- None The login of the user (user name mm_user) from the source (127.0.0.1) succeeded. N/A 1420182 2019-05-12 04:07:26 0x200F002A0019 Event Informational -- None The logout of the user (user name mm_user) from the source (127.0.0.1) succeeded. N/A 1420181 2019-05-12 04:07:26 0x200F002A0019 Event Informational -- None The logout of the user (user name mm_user) from the source (127.0.0.1) succeeded. N/A 1420024 2019-05-12 04:01:01 0x200F002A0015 Event Informational -- None The login of the user (user name mm_user) from the source (127.0.0.1) succeeded. N/A 1420023 2019-05-12 04:01:01 0x200F002A0015 Event Informational -- None The login of the user (user name mm_user) from the source (127.0.0.1) succeeded. N/A 1385940 2019-05-11 04:07:27 0x200F002A0019 Event Informational -- None The logout of the user (user name mm_user) from the source (127.0.0.1) succeeded. N/A 1385939 2019-05-11 04:07:27 0x200F002A0019 Event Informational -- None The logout of the user (user name mm_user) from the source (127.0.0.1) succeeded. N/A 1385783 2019-05-11 04:01:02 0x200F002A0015 Event Informational -- None The login of the user (user name mm_user) from the source (127.0.0.1) succeeded. N/A 1385781 2019-05-11 04:01:00 0x200F002A0015 Event Informational -- None The login of the user (user name mm_user) from the source (127.0.0.1) succeeded. N/A 1351548 2019-05-10 04:07:34 0x200F002A0019 Event Informational -- None The logout of the user (user name mm_user) from the source (127.0.0.1) succeeded. N/A 1351547 2019-05-10 04:07:34 0x200F002A0019 Event Informational -- None The logout of the user (user name mm_user) from the source (127.0.0.1) succeeded. N/A 1351387 2019-05-10 04:01:01 0x200F002A0015 Event Informational -- None The login of the user (user name mm_user) from the source (127.0.0.1) succeeded. N/A 1351386 2019-05-10 04:01:00 0x200F002A0015 Event Informational -- None The login of the user (user name mm_user) from the source (127.0.0.1) succeeded. N/A 1316935 2019-05-09 04:07:08 0x200F002A0019 Event Informational -- None The logout of the user (user name mm_user) from the source (127.0.0.1) succeeded. N/A 1316934 2019-05-09 04:07:08 0x200F002A0019 Event Informational -- None The logout of the user (user name mm_user) from the source (127.0.0.1) succeeded. N/A 1316784 2019-05-09 04:01:02 0x200F002A0015 Event Informational -- None The login of the user (user name mm_user) from the source (127.0.0.1) succeeded. N/A 1316782 2019-05-09 04:01:01 0x200F002A0015 Event Informational -- None The login of the user (user name mm_user) from the source (127.0.0.1) succeeded. N/A 1282437 2019-05-08 04:07:08 0x200F002A0019 Event Informational -- None The logout of the user (user name mm_user) from the source (127.0.0.1) succeeded. N/A 1282436 2019-05-08 04:07:08 0x200F002A0019 Event Informational -- None The logout of the user (user name mm_user) from the source (127.0.0.1) succeeded. N/A 1282286 2019-05-08 04:01:02 0x200F002A0015 Event Informational -- None The login of the user (user name mm_user) from the source (127.0.0.1) succeeded. N/A 1282284 2019-05-08 04:01:01 0x200F002A0015 Event Informational -- None The login of the user (user name mm_user) from the source (127.0.0.1) succeeded. N/A 1247880 2019-05-07 04:07:16 0x200F002A0019 Event Informational -- None The logout of the user (user name mm_user) from the source (127.0.0.1) succeeded. N/A 1247879 2019-05-07 04:07:16 0x200F002A0019 Event Informational -- None The logout of the user (user name mm_user) from the source (127.0.0.1) succeeded. N/A 1247729 2019-05-07 04:01:01 0x200F002A0015 Event Informational -- None The login of the user (user name mm_user) from the source (127.0.0.1) succeeded. N/A 1247728 2019-05-07 04:01:01 0x200F002A0015 Event Informational -- None The login of the user (user name mm_user) from the source (127.0.0.1) succeeded. N/A 1213387 2019-05-06 04:07:15 0x200F002A0019 Event Informational -- None The logout of the user (user name mm_user) from the source (127.0.0.1) succeeded. N/A 1213386 2019-05-06 04:07:15 0x200F002A0019 Event Informational -- None The logout of the user (user name mm_user) from the source (127.0.0.1) succeeded. N/A 1213234 2019-05-06 04:01:01 0x200F002A0015 Event Informational -- None The login of the user (user name mm_user) from the source (127.0.0.1) succeeded. N/A 1213233 2019-05-06 04:01:00 0x200F002A0015 Event Informational -- None The login of the user (user name mm_user) from the source (127.0.0.1) succeeded. N/A 1178947 2019-05-05 04:07:24 0x200F002A0019 Event Informational -- None The logout of the user (user name mm_user) from the source (127.0.0.1) succeeded. N/A 1178946 2019-05-05 04:07:24 0x200F002A0019 Event Informational -- None The logout of the user (user name mm_user) from the source (127.0.0.1) succeeded. N/A 1178789 2019-05-05 04:01:02 0x200F002A0015 Event Informational -- None The login of the user (user name mm_user) from the source (127.0.0.1) succeeded. N/A 1178787 2019-05-05 04:01:00 0x200F002A0015 Event Informational -- None The login of the user (user name mm_user) from the source (127.0.0.1) succeeded. N/A 1144461 2019-05-04 04:07:22 0x200F002A0019 Event Informational -- None The logout of the user (user name mm_user) from the source (127.0.0.1) succeeded. N/A 1144460 2019-05-04 04:07:22 0x200F002A0019 Event Informational -- None The logout of the user (user name mm_user) from the source (127.0.0.1) succeeded. N/A 1144304 2019-05-04 04:01:00 0x200F002A0015 Event Informational -- None The login of the user (user name mm_user) from the source (127.0.0.1) succeeded. N/A 1144303 2019-05-04 04:01:00 0x200F002A0015 Event Informational -- None The login of the user (user name mm_user) from the source (127.0.0.1) succeeded. N/A 1110011 2019-05-03 04:07:31 0x200F002A0019 Event Informational -- None The logout of the user (user name mm_user) from the source (127.0.0.1) succeeded. N/A 1110010 2019-05-03 04:07:31 0x200F002A0019 Event Informational -- None The logout of the user (user name mm_user) from the source (127.0.0.1) succeeded. N/A 1109853 2019-05-03 04:01:02 0x200F002A0015 Event Informational -- None The login of the user (user name mm_user) from the source (127.0.0.1) succeeded. N/A 1109852 2019-05-03 04:01:01 0x200F002A0015 Event Informational -- None The login of the user (user name mm_user) from the source (127.0.0.1) succeeded. N/A 1075570 2019-05-02 04:07:05 0x200F002A0019 Event Informational -- None The logout of the user (user name mm_user) from the source (127.0.0.1) succeeded. N/A 1075569 2019-05-02 04:07:05 0x200F002A0019 Event Informational -- None The logout of the user (user name mm_user) from the source (127.0.0.1) succeeded. N/A 1075420 2019-05-02 04:01:00 0x200F002A0015 Event Informational -- None The login of the user (user name mm_user) from the source (127.0.0.1) succeeded. N/A 1075419 2019-05-02 04:01:00 0x200F002A0015 Event Informational -- None The login of the user (user name mm_user) from the source (127.0.0.1) succeeded. N/A 1041266 2019-05-01 04:07:03 0x200F002A0019 Event Informational -- None The logout of the user (user name mm_user) from the source (127.0.0.1) succeeded. N/A 1041265 2019-05-01 04:07:03 0x200F002A0019 Event Informational -- None The logout of the user (user name mm_user) from the source (127.0.0.1) succeeded. N/A 1041119 2019-05-01 04:01:02 0x200F002A0015 Event Informational -- None The login of the user (user name mm_user) from the source (127.0.0.1) succeeded. N/A 1041118 2019-05-01 04:01:01 0x200F002A0015 Event Informational -- None The login of the user (user name mm_user) from the source (127.0.0.1) succeeded. N/A 1006915 2019-04-30 04:07:13 0x200F002A0019 Event Informational -- None The logout of the user (user name mm_user) from the source (127.0.0.1) succeeded. N/A 1006914 2019-04-30 04:07:13 0x200F002A0019 Event Informational -- None The logout of the user (user name mm_user) from the source (127.0.0.1) succeeded. N/A 1006765 2019-04-30 04:01:01 0x200F002A0015 Event Informational -- None The login of the user (user name mm_user) from the source (127.0.0.1) succeeded. N/A 1006764 2019-04-30 04:01:01 0x200F002A0015 Event Informational -- None The login of the user (user name mm_user) from the source (127.0.0.1) succeeded. N/A 972472 2019-04-29 04:07:10 0x200F002A0019 Event Informational -- None The logout of the user (user name mm_user) from the source (127.0.0.1) succeeded. N/A 972471 2019-04-29 04:07:10 0x200F002A0019 Event Informational -- None The logout of the user (user name mm_user) from the source (127.0.0.1) succeeded. N/A 972322 2019-04-29 04:01:02 0x200F002A0015 Event Informational -- None The login of the user (user name mm_user) from the source (127.0.0.1) succeeded. N/A 972321 2019-04-29 04:01:02 0x200F002A0015 Event Informational -- None The login of the user (user name mm_user) from the source (127.0.0.1) succeeded. N/A 938016 2019-04-28 04:07:21 0x200F002A0019 Event Informational -- None The logout of the user (user name mm_user) from the source (127.0.0.1) succeeded. N/A 938015 2019-04-28 04:07:21 0x200F002A0019 Event Informational -- None The logout of the user (user name mm_user) from the source (127.0.0.1) succeeded. N/A 937862 2019-04-28 04:01:02 0x200F002A0015 Event Informational -- None The login of the user (user name mm_user) from the source (127.0.0.1) succeeded. N/A 937861 2019-04-28 04:01:01 0x200F002A0015 Event Informational -- None The login of the user (user name mm_user) from the source (127.0.0.1) succeeded. N/A 903510 2019-04-27 04:07:17 0x200F002A0019 Event Informational -- None The logout of the user (user name mm_user) from the source (127.0.0.1) succeeded. N/A 903509 2019-04-27 04:07:17 0x200F002A0019 Event Informational -- None The logout of the user (user name mm_user) from the source (127.0.0.1) succeeded. N/A 903354 2019-04-27 04:01:01 0x200F002A0015 Event Informational -- None The login of the user (user name mm_user) from the source (127.0.0.1) succeeded. N/A 903353 2019-04-27 04:01:00 0x200F002A0015 Event Informational -- None The login of the user (user name mm_user) from the source (127.0.0.1) succeeded. N/A 868958 2019-04-26 04:07:29 0x200F002A0019 Event Informational -- None The logout of the user (user name mm_user) from the source (127.0.0.1) succeeded. N/A 868957 2019-04-26 04:07:29 0x200F002A0019 Event Informational -- None The logout of the user (user name mm_user) from the source (127.0.0.1) succeeded. N/A 868801 2019-04-26 04:01:01 0x200F002A0015 Event Informational -- None The login of the user (user name mm_user) from the source (127.0.0.1) succeeded. N/A 868800 2019-04-26 04:01:01 0x200F002A0015 Event Informational -- None The login of the user (user name mm_user) from the source (127.0.0.1) succeeded. N/A 834497 2019-04-25 04:07:02 0x200F002A0019 Event Informational -- None The logout of the user (user name mm_user) from the source (127.0.0.1) succeeded. N/A 834496 2019-04-25 04:07:02 0x200F002A0019 Event Informational -- None The logout of the user (user name mm_user) from the source (127.0.0.1) succeeded. N/A 834351 2019-04-25 04:01:01 0x200F002A0015 Event Informational -- None The login of the user (user name mm_user) from the source (127.0.0.1) succeeded. N/A 834349 2019-04-25 04:01:00 0x200F002A0015 Event Informational -- None The login of the user (user name mm_user) from the source (127.0.0.1) succeeded. N/A 800012 2019-04-24 04:07:36 0x200F002A0019 Event Informational -- None The logout of the user (user name mm_user) from the source (127.0.0.1) succeeded. N/A 800011 2019-04-24 04:07:36 0x200F002A0019 Event Informational -- None The logout of the user (user name mm_user) from the source (127.0.0.1) succeeded. N/A 799848 2019-04-24 04:01:02 0x200F002A0015 Event Informational -- None The login of the user (user name mm_user) from the source (127.0.0.1) succeeded. N/A 799847 2019-04-24 04:01:01 0x200F002A0015 Event Informational -- None The login of the user (user name mm_user) from the source (127.0.0.1) succeeded. N/A 765468 2019-04-23 04:07:10 0x200F002A0019 Event Informational -- None The logout of the user (user name mm_user) from the source (127.0.0.1) succeeded. N/A 765467 2019-04-23 04:07:10 0x200F002A0019 Event Informational -- None The logout of the user (user name mm_user) from the source (127.0.0.1) succeeded. N/A 765315 2019-04-23 04:01:02 0x200F002A0015 Event Informational -- None The login of the user (user name mm_user) from the source (127.0.0.1) succeeded. N/A 765314 2019-04-23 04:01:01 0x200F002A0015 Event Informational -- None The login of the user (user name mm_user) from the source (127.0.0.1) succeeded. N/A 730982 2019-04-22 04:07:05 0x200F002A0019 Event Informational -- None The logout of the user (user name mm_user) from the source (127.0.0.1) succeeded. N/A 730981 2019-04-22 04:07:05 0x200F002A0019 Event Informational -- None The logout of the user (user name mm_user) from the source (127.0.0.1) succeeded. N/A 730834 2019-04-22 04:01:01 0x200F002A0015 Event Informational -- None The login of the user (user name mm_user) from the source (127.0.0.1) succeeded. N/A 730833 2019-04-22 04:01:01 0x200F002A0015 Event Informational -- None The login of the user (user name mm_user) from the source (127.0.0.1) succeeded. N/A 696585 2019-04-21 04:07:18 0x200F002A0019 Event Informational -- None The logout of the user (user name mm_user) from the source (127.0.0.1) succeeded. N/A 696584 2019-04-21 04:07:18 0x200F002A0019 Event Informational -- None The logout of the user (user name mm_user) from the source (127.0.0.1) succeeded. N/A 696431 2019-04-21 04:01:01 0x200F002A0015 Event Informational -- None The login of the user (user name mm_user) from the source (127.0.0.1) succeeded. N/A 696430 2019-04-21 04:01:01 0x200F002A0015 Event Informational -- None The login of the user (user name mm_user) from the source (127.0.0.1) succeeded. N/A 662056 2019-04-20 04:07:13 0x200F002A0019 Event Informational -- None The logout of the user (user name mm_user) from the source (127.0.0.1) succeeded. N/A 662055 2019-04-20 04:07:13 0x200F002A0019 Event Informational -- None The logout of the user (user name mm_user) from the source (127.0.0.1) succeeded. N/A 661904 2019-04-20 04:01:01 0x200F002A0015 Event Informational -- None The login of the user (user name mm_user) from the source (127.0.0.1) succeeded. N/A 661903 2019-04-20 04:01:00 0x200F002A0015 Event Informational -- None The login of the user (user name mm_user) from the source (127.0.0.1) succeeded. N/A 627579 2019-04-19 04:07:26 0x200F002A0019 Event Informational -- None The logout of the user (user name mm_user) from the source (127.0.0.1) succeeded. N/A 627578 2019-04-19 04:07:26 0x200F002A0019 Event Informational -- None The logout of the user (user name mm_user) from the source (127.0.0.1) succeeded. N/A 627422 2019-04-19 04:01:01 0x200F002A0015 Event Informational -- None The login of the user (user name mm_user) from the source (127.0.0.1) succeeded. N/A 627421 2019-04-19 04:01:00 0x200F002A0015 Event Informational -- None The login of the user (user name mm_user) from the source (127.0.0.1) succeeded. N/A 593154 2019-04-18 04:07:20 0x200F002A0019 Event Informational -- None The logout of the user (user name mm_user) from the source (127.0.0.1) succeeded. N/A 593153 2019-04-18 04:07:20 0x200F002A0019 Event Informational -- None The logout of the user (user name mm_user) from the source (127.0.0.1) succeeded. N/A 592999 2019-04-18 04:01:01 0x200F002A0015 Event Informational -- None The login of the user (user name mm_user) from the source (127.0.0.1) succeeded. N/A 592998 2019-04-18 04:01:00 0x200F002A0015 Event Informational -- None The login of the user (user name mm_user) from the source (127.0.0.1) succeeded. N/A 580079 2019-04-17 18:59:38 0x100F0015001C Event Major -- None UltraPath push information from host (ID 4) is not received at the preset time point or fails to be processed. Step1 Install UltraPath of the latest version on the host. If the fault persists=>[Step2]. Step2 Collect related information and contact technical support engineers. 580078 2019-04-17 18:59:38 0x100F0015001C Event Major -- None UltraPath push information from host (ID 4) is not received at the preset time point or fails to be processed. Step1 Install UltraPath of the latest version on the host. If the fault persists=>[Step2]. Step2 Collect related information and contact technical support engineers. 580077 2019-04-17 18:59:38 0x100F0015001C Event Major -- None UltraPath push information from host (ID 4) is not received at the preset time point or fails to be processed. Step1 Install UltraPath of the latest version on the host. If the fault persists=>[Step2]. Step2 Collect related information and contact technical support engineers. 580076 2019-04-17 18:59:38 0x100F0015001C Event Major -- None UltraPath push information from host (ID 4) is not received at the preset time point or fails to be processed. Step1 Install UltraPath of the latest version on the host. If the fault persists=>[Step2]. Step2 Collect related information and contact technical support engineers. 580074 2019-04-17 18:59:34 0x100F0015001C Event Major -- None UltraPath push information from host (ID 4) is not received at the preset time point or fails to be processed. Step1 Install UltraPath of the latest version on the host. If the f
17610 | 16778797 diagnoses failure of requesting for resources. The cause is failed to request for memory. N/A 1 2019-03-18 13:50:18 0xF0000601 Diagnose code Informational -- In module 21 on node 1, diagnose point
17611 | 16778797 diagnoses failure of requesting for resources. The cause is failed to request for memory. N/A