274 | You are a log anomaly classifier. You will be given a list of log entries, each with a unique index. Your task is to determine whether each log is **abnormal (1)** or **normal (0)**. Only output in the following format, without any extra explanation or comments. ## Output Format: (log_idx, status) ## Output Rules: - status must be 1 if the log entry indicates an error, failure, crash, or unusual behavior. - status must be 0 if the log entry is a normal operation or informational message. - Output **only** a list of tuples. No extra text or explanation. ## Input Logs: (9055) 36551466 2022-02-10 10:16:59 0x100F02440006 Event Informational -- None The link between initiator (type FC, identifier 0x21000024ff1da97b) of a host and the host port (Engine 0, expansion module A, port number H3) is linked up, time: 10:16:59, host: ID 12. N/A. (9056) 32125150 2021-10-07 04:07:20 0x200F002A0019 Event Informational -- None The logout of the user (user name mm_user) from the source (127.0.0.1) succeeded. N/A (9057) 57857798 2023-10-11 08:38:52 0x200F00C90082 Event Informational -- None admin:127.127.127.11 succeeded in switching from a mode (developer view) to the user view. N/A (9058) 67225041 2024-07-04 15:32:41 0x200F002A0015 Event Informational -- None The login of the user (user name admin) from the source (10.33.36.228) succeeded. N/A (9059) 38750608 2022-04-14 04:01:01 0x200F002A0015 Event Informational -- None The login of the user (user name mm_user) from the source (127.0.0.1) succeeded. N/A (9060) 13574814 2020-04-25 17:14:52 0x200F002A0015 Event Informational -- None The login of the user (user name admin) from the source (10.33.36.225) succeeded. N/A (9061) 55066567 2023-07-23 17:00:24 0x200F00CA0005 Event Informational -- None admin:10.33.36.225 succeeded in switching from the user view to developer view. N/A (9062) 16829056 2020-07-27 19:07:59 0x100F02440006 Event Informational -- None The link between initiator (type FC, identifier 0x100000109b2f648f) of a host and the host port (Engine 0, expansion module B, port number H1) is linked up, time: 19:7:59, host: ID 6. N/A. (9063) 68935833 2024-08-22 10:27:20 0x200F00C90082 Event Informational -- None admin:10.33.36.228 succeeded in switching from a mode (developer view) to the user view. N/A (9064) 39171361 2022-04-26 04:07:02 0x200F002A0019 Event Informational -- None The logout of the user (user name mm_user) from the source (127.0.0.1) succeeded. N/A (9065) 57858734 2023-10-11 09:08:36 0x200F00C90082 Event Informational -- None admin:10.33.36.225 succeeded in switching from a mode (developer view) to the user view. N/A (9066) 57831703 2023-10-10 15:02:21 0x200F00CA0005 Event Informational -- None admin:10.33.36.225 succeeded in switching from the user view to developer view. N/A (9067) 67251183 2024-07-05 09:13:06 0x200F00C90082 Event Informational -- None admin:10.33.36.228 succeeded in switching from a mode (developer view) to the user view. N/A (9068) 75445142 2025-02-24 04:07:07 0x200F002A0019 Event Informational -- None The logout of the user (user name mm_user) from the source (127.0.0.1) succeeded. N/A (9069) 14359761 2020-05-18 04:07:12 0x200F002A0019 Event Informational -- None The logout of the user (user name mm_user) from the source (127.0.0.1) succeeded. N/A (9070) 27146601 2021-05-18 04:07:50 0x200F002A0019 Event Informational -- None The logout of the user (user name mm_user) from the source (127.0.0.1) succeeded. N/A (9071) 43455025 2022-08-26 09:13:37 0x200F00CA0005 Event Informational -- None admin:10.33.36.225 succeeded in switching from the user view to developer view. N/A (9072) 57831639 2023-10-10 15:00:59 0x200F00C90082 Event Informational -- None admin:10.33.36.225 succeeded in switching from a mode (developer view) to the user view. N/A (9073) 66135838 2024-06-03 13:52:40 0x200F00CA0005 Event Informational -- None admin:10.33.36.228 succeeded in switching from the user view to developer view. N/A (9074) 77372599 2025-04-20 04:07:02 0x200F002A0019 Event Informational -- None The logout of the user (user name mm_user) from the source (127.0.0.1) succeeded. N/A (9075) 67251284 2024-07-05 09:15:37 0x200F00CA0005 Event Informational -- None admin:10.33.36.228 succeeded in switching from the user view to developer view. N/A (9076) 10043782 2020-01-15 04:07:17 0x200F002A0019 Event Informational -- None The logout of the user (user name mm_user) from the source (127.0.0.1) succeeded. N/A (9077) 23290916 2021-01-28 04:07:04 0x200F002A0019 Event Informational -- None The logout of the user (user name mm_user) from the source (127.0.0.1) succeeded. N/A (9078) 24465732 2021-03-02 16:41:13 0x100F02440006 Event Informational -- None The link between initiator (type FC, identifier 0x21000024ff1da8ed) of a host and the host port (Engine 0, expansion module B, port number H0) is linked up, time: 16:41:13, host: ID 12. N/A. (9079) 74666291 2025-02-01 22:46:32 0x200F002A0015 Event Informational -- None The login of the user (user name mm_user) from the source (127.0.0.1) succeeded. N/A (9080) 57864639 2023-10-11 13:08:53 0x200F002A0019 Event Informational -- None The logout of the user (user name admin) from the source (10.33.36.225) succeeded. N/A (9081) 46461740 2022-11-20 04:01:01 0x200F002A0015 Event Informational -- None The login of the user (user name mm_user) from the source (127.0.0.1) succeeded. N/A (9082) 70098117 2024-09-24 14:15:48 0x200F00C90082 Event Informational -- None admin:10.33.36.227 succeeded in switching from a mode (developer view) to the user view. N/A (9083) 18453889 2020-09-12 04:01:01 0x200F002A0015 Event Informational -- None The login of the user (user name mm_user) from the source (127.0.0.1) succeeded. N/A (9084) 13905430 2020-05-05 04:07:33 0x200F002A0019 Event Informational -- None The logout of the user (user name mm_user) from the source (127.0.0.1) succeeded. N/A (9085) 48774712 2023-01-25 04:01:01 0x200F002A0015 Event Informational -- None The login of the user (user name mm_user) from the source (127.0.0.1) succeeded. N/A (9086) 56589451 2023-09-05 04:01:02 0x200F002A0015 Event Informational -- None The login of the user (user name mm_user) from the source (127.0.0.1) succeeded. N/A (9087) 53760002 2023-06-16 10:07:42 0x200F00C90082 Event Informational -- None admin:127.127.127.10 succeeded in switching from a mode (developer view) to the user view. N/A (9088) 47372856 2022-12-16 04:01:01 0x200F002A0015 Event Informational -- None The login of the user (user name mm_user) from the source (127.0.0.1) succeeded. N/A (9089) 40047658 2022-05-21 04:07:47 0x200F002A0019 Event Informational -- None The logout of the user (user name mm_user) from the source (127.0.0.1) succeeded. N/A (9090) 21098674 2020-11-26 14:53:02 0x200F002A0015 Event Informational -- None The login of the user (user name admin) from the source (10.33.36.225) succeeded. N/A (9091) 17788313 2020-08-24 04:01:01 0x200F002A0015 Event Informational -- None The login of the user (user name mm_user) from the source (127.0.0.1) succeeded. N/A | (9125, 1) (9126, 0) (9127, 0) (9128, 0) (9129, 0) (9130, 1) (9131, 1) (9132, 0) (9133, 0) (9134, 0) (9135, 0) (9136, 0) (9137, 0) (9138, 0) (9139, 0) (9140, 0) (9141, 0) (9142, 0) (9143, 0) (9144, 0) (9145, 0) (9146, 0) (9147, 0) (9148, 0) (9149, 0) (9150, 0) (9151, 0) (9152, 0) (9153, 0) | ['(9055) 36551466 2022-02-10 10:16:59 0x100F02440006 Event Informational -- None The link between initiator (type FC, identifier 0x21000024ff1da97b) of a host and the host port (Engine 0, expansion module A, port number H3) is linked up, time: 10:16:59, host: ID 12.\nN/A.', '(9056) 32125150 2021-10-07 04:07:20 0x200F002A0019 Event Informational -- None The logout of the user (user name mm_user) from the source (127.0.0.1) succeeded.\nN/A', '(9057) 57857798 2023-10-11 08:38:52 0x200F00C90082 Event Informational -- None admin:127.127.127.11 succeeded in switching from a mode (developer view) to the user view.\nN/A', '(9058) 67225041 2024-07-04 15:32:41 0x200F002A0015 Event Informational -- None The login of the user (user name admin) from the source (10.33.36.228) succeeded.\nN/A', '(9059) 38750608 2022-04-14 04:01:01 0x200F002A0015 Event Informational -- None The login of the user (user name mm_user) from the source (127.0.0.1) succeeded.\nN/A', '(9060) 13574814 2020-04-25 17:14:52 0x200F002A0015 Event Informational -- None The login of the user (user name admin) from the source (10.33.36.225) succeeded.\nN/A', '(9061) 55066567 2023-07-23 17:00:24 0x200F00CA0005 Event Informational -- None admin:10.33.36.225 succeeded in switching from the user view to developer view.\nN/A', '(9062) 16829056 2020-07-27 19:07:59 0x100F02440006 Event Informational -- None The link between initiator (type FC, identifier 0x100000109b2f648f) of a host and the host port (Engine 0, expansion module B, port number H1) is linked up, time: 19:7:59, host: ID 6.\nN/A.', '(9063) 68935833 2024-08-22 10:27:20 0x200F00C90082 Event Informational -- None admin:10.33.36.228 succeeded in switching from a mode (developer view) to the user view.\nN/A', '(9064) 39171361 2022-04-26 04:07:02 0x200F002A0019 Event Informational -- None The logout of the user (user name mm_user) from the source (127.0.0.1) succeeded.\nN/A', '(9065) 57858734 2023-10-11 09:08:36 0x200F00C90082 Event Informational -- None admin:10.33.36.225 succeeded in switching from a mode (developer view) to the user view.\nN/A', '(9066) 57831703 2023-10-10 15:02:21 0x200F00CA0005 Event Informational -- None admin:10.33.36.225 succeeded in switching from the user view to developer view.\nN/A', '(9067) 67251183 2024-07-05 09:13:06 0x200F00C90082 Event Informational -- None admin:10.33.36.228 succeeded in switching from a mode (developer view) to the user view.\nN/A', '(9068) 75445142 2025-02-24 04:07:07 0x200F002A0019 Event Informational -- None The logout of the user (user name mm_user) from the source (127.0.0.1) succeeded.\nN/A', '(9069) 14359761 2020-05-18 04:07:12 0x200F002A0019 Event Informational -- None The logout of the user (user name mm_user) from the source (127.0.0.1) succeeded.\nN/A', '(9070) 27146601 2021-05-18 04:07:50 0x200F002A0019 Event Informational -- None The logout of the user (user name mm_user) from the source (127.0.0.1) succeeded.\nN/A', '(9071) 43455025 2022-08-26 09:13:37 0x200F00CA0005 Event Informational -- None admin:10.33.36.225 succeeded in switching from the user view to developer view.\nN/A', '(9072) 57831639 2023-10-10 15:00:59 0x200F00C90082 Event Informational -- None admin:10.33.36.225 succeeded in switching from a mode (developer view) to the user view.\nN/A', '(9073) 66135838 2024-06-03 13:52:40 0x200F00CA0005 Event Informational -- None admin:10.33.36.228 succeeded in switching from the user view to developer view.\nN/A', '(9074) 77372599 2025-04-20 04:07:02 0x200F002A0019 Event Informational -- None The logout of the user (user name mm_user) from the source (127.0.0.1) succeeded.\nN/A', '(9075) 67251284 2024-07-05 09:15:37 0x200F00CA0005 Event Informational -- None admin:10.33.36.228 succeeded in switching from the user view to developer view.\nN/A', '(9076) 10043782 2020-01-15 04:07:17 0x200F002A0019 Event Informational -- None The logout of the user (user name mm_user) from the source (127.0.0.1) succeeded.\nN/A', '(9077) 23290916 2021-01-28 04:07:04 0x200F002A0019 Event Informational -- None The logout of the user (user name mm_user) from the source (127.0.0.1) succeeded.\nN/A', '(9078) 24465732 2021-03-02 16:41:13 0x100F02440006 Event Informational -- None The link between initiator (type FC, identifier 0x21000024ff1da8ed) of a host and the host port (Engine 0, expansion module B, port number H0) is linked up, time: 16:41:13, host: ID 12.\nN/A.', '(9079) 74666291 2025-02-01 22:46:32 0x200F002A0015 Event Informational -- None The login of the user (user name mm_user) from the source (127.0.0.1) succeeded.\nN/A', '(9080) 57864639 2023-10-11 13:08:53 0x200F002A0019 Event Informational -- None The logout of the user (user name admin) from the source (10.33.36.225) succeeded.\nN/A', '(9081) 46461740 2022-11-20 04:01:01 0x200F002A0015 Event Informational -- None The login of the user (user name mm_user) from the source (127.0.0.1) succeeded.\nN/A', '(9082) 70098117 2024-09-24 14:15:48 0x200F00C90082 Event Informational -- None admin:10.33.36.227 succeeded in switching from a mode (developer view) to the user view.\nN/A', '(9083) 18453889 2020-09-12 04:01:01 0x200F002A0015 Event Informational -- None The login of the user (user name mm_user) from the source (127.0.0.1) succeeded.\nN/A', '(9084) 13905430 2020-05-05 04:07:33 0x200F002A0019 Event Informational -- None The logout of the user (user name mm_user) from the source (127.0.0.1) succeeded.\nN/A', '(9085) 48774712 2023-01-25 04:01:01 0x200F002A0015 Event Informational -- None The login of the user (user name mm_user) from the source (127.0.0.1) succeeded.\nN/A', '(9086) 56589451 2023-09-05 04:01:02 0x200F002A0015 Event Informational -- None The login of the user (user name mm_user) from the source (127.0.0.1) succeeded.\nN/A', '(9087) 53760002 2023-06-16 10:07:42 0x200F00C90082 Event Informational -- None admin:127.127.127.10 succeeded in switching from a mode (developer view) to the user view.\nN/A', '(9088) 47372856 2022-12-16 04:01:01 0x200F002A0015 Event Informational -- None The login of the user (user name mm_user) from the source (127.0.0.1) succeeded.\nN/A', '(9089) 40047658 2022-05-21 04:07:47 0x200F002A0019 Event Informational -- None The logout of the user (user name mm_user) from the source (127.0.0.1) succeeded.\nN/A', '(9090) 21098674 2020-11-26 14:53:02 0x200F002A0015 Event Informational -- None The login of the user (user name admin) from the source (10.33.36.225) succeeded.\nN/A', '(9091) 17788313 2020-08-24 04:01:01 0x200F002A0015 Event Informational -- None The login of the user (user name mm_user) from the source (127.0.0.1) succeeded.\nN/A']
275 | You are a log anomaly classifier. You will be given a list of log entries, each with a unique index. Your task is to determine whether each log is **abnormal (1)** or **normal (0)**. Only output in the following format, without any extra explanation or comments. ## Output Format: (log_idx, status) ## Output Rules: - status must be 1 if the log entry indicates an error, failure, crash, or unusual behavior. - status must be 0 if the log entry is a normal operation or informational message. - Output **only** a list of tuples. No extra text or explanation. ## Input Logs: (9092) 75199616 2025-02-17 04:01:02 0x200F002A0015 Event Informational -- None The login of the user (user name mm_user) from the source (127.0.0.1) succeeded. N/A (9093) 76032120 2025-03-12 22:11:08 0x200F002A0015 Event Informational -- None The login of the user (user name admin) from the source (10.33.36.78) succeeded. N/A (9094) 27111536 2021-05-17 04:07:24 0x200F002A0019 Event Informational -- None The logout of the user (user name mm_user) from the source (127.0.0.1) succeeded. N/A (9095) 66402270 2024-06-11 04:07:31 0x200F002A0019 Event Informational -- None The logout of the user (user name mm_user) from the source (127.0.0.1) succeeded. N/A (9096) 67524154 2024-07-13 04:01:00 0x200F002A0015 Event Informational -- None The login of the user (user name mm_user) from the source (127.0.0.1) succeeded. N/A (9097) 53759961 2023-06-16 10:07:04 0x200F00CA0005 Event Informational -- None admin:10.33.36.225 succeeded in switching from the user view to developer view. N/A (9098) 56799809 2023-09-11 04:07:29 0x200F002A0019 Event Informational -- None The logout of the user (user name mm_user) from the source (127.0.0.1) succeeded. N/A (9099) 54416959 2023-07-05 04:01:01 0x200F002A0015 Event Informational -- None The login of the user (user name mm_user) from the source (127.0.0.1) succeeded. N/A (9100) 44569244 2022-09-27 04:07:36 0x200F002A0019 Event Informational -- None The logout of the user (user name mm_user) from the source (127.0.0.1) succeeded. N/A (9101) 34088501 2021-12-02 04:07:58 0x200F002A0019 Event Informational -- None The logout of the user (user name mm_user) from the source (127.0.0.1) succeeded. N/A (9102) 57864842 2023-10-11 13:15:54 0x200F00C90082 Event Informational -- None admin:10.33.36.225 succeeded in switching from a mode (developer view) to the user view. N/A (9103) 15638509 2020-06-23 18:28:57 0x100F02440004 Event Informational -- None The link between initiator (type FC, identifier 0x21000024ff1da977) of a host and the host port (Engine 0, expansion module B, port number H0) is disconnected, time: 18:28:57, host: ID 13. N/A. (9104) 52713653 2023-05-17 13:51:52 0x100F02440006 Event Informational -- None The link between initiator (type FC, identifier 0x100000109b10b340) of a host and the host port (Engine 0, expansion module B, port number H0) is linked up, time: 13:51:52, host: ID 11. N/A. (9105) 55066693 2023-07-23 17:03:21 0x200F00C90082 Event Informational -- None admin:10.33.36.225 succeeded in switching from a mode (developer view) to the user view. N/A (9106) 15871380 2020-06-30 10:16:26 0x100F02440006 Event Informational -- None The link between initiator (type FC, identifier 0x21000024ff1da8ed) of a host and the host port (Engine 0, expansion module A, port number H0) is linked up, time: 10:16:26, host: ID 12. N/A. (9107) 73816068 2025-01-08 16:33:51 0x200F00CA0005 Event Informational -- None admin:127.127.127.11 succeeded in switching from the user view to developer view. N/A (9108) 70749254 2024-10-13 04:07:19 0x200F002A0019 Event Informational -- None The logout of the user (user name mm_user) from the source (127.0.0.1) succeeded. N/A (9109) 50176268 2023-03-06 04:01:02 0x200F002A0015 Event Informational -- None The login of the user (user name mm_user) from the source (127.0.0.1) succeeded. N/A (9110) 58201909 2023-10-21 04:01:01 0x200F002A0015 Event Informational -- None The login of the user (user name mm_user) from the source (127.0.0.1) succeeded. N/A (9111) 67103102 2024-07-01 04:01:02 0x200F002A0015 Event Informational -- None The login of the user (user name mm_user) from the source (127.0.0.1) succeeded. N/A (9112) 21142912 2020-11-27 21:01:02 0x100F02440006 Event Informational -- None The link between initiator (type FC, identifier 0x10000090fac0642b) of a host and the host port (Engine 0, expansion module B, port number H3) is linked up, time: 21:1:2, host: ID 15. N/A. (9113) 62756750 2024-02-28 04:01:00 0x200F002A0015 Event Informational -- None The login of the user (user name mm_user) from the source (127.0.0.1) succeeded. N/A (9114) 13573245 2020-04-25 16:12:26 0x100F02440004 Event Informational -- None The link between initiator (type FC, identifier 0x100000109b2f6529) of a host and the host port (Engine 0, expansion module B, port number H3) is disconnected, time: 16:12:26, host: ID 10. N/A. (9115) 66542269 2024-06-15 04:01:01 0x200F002A0015 Event Informational -- None The login of the user (user name mm_user) from the source (127.0.0.1) succeeded. N/A (9116) 41182688 2022-06-22 13:12:44 0x100F02440006 Event Informational -- None The link between initiator (type FC, identifier 0x100000109b2f6529) of a host and the host port (Engine 0, expansion module B, port number H3) is linked up, time: 13:12:44, host: ID 10. N/A. (9117) 21097811 2020-11-26 14:20:54 0x200F00CA0005 Event Informational -- None admin:10.33.36.225 succeeded in switching from the user view to developer view. N/A (9118) 52918140 2023-05-23 09:43:18 0x100F02440004 Event Informational -- None The link between initiator (type FC, identifier 0x100000109b10b27b) of a host and the host port (Engine 0, expansion module B, port number H3) is disconnected, time: 9:43:18, host: ID 11. N/A. (9119) 53760096 2023-06-16 10:09:13 0x200F00CA0009 Event Informational -- None admin:10.33.36.225 succeeded in deleting the exported files in system memory (FileType running data). N/A. (9120) 15638402 2020-06-23 18:25:23 0x100F0015001C Event Major -- None UltraPath push information from host (ID 12) is not received at the preset time point or fails to be processed. Step1 Install UltraPath of the latest version on the host. If the fault persists=>[Step2]. Step2 Collect related information and contact technical support engineers. (9121) 24434155 2021-03-01 19:05:30 0x100F02440004 Event Informational -- None The link between initiator (type FC, identifier 0x100000109b2f6529) of a host and the host port (Engine 0, expansion module B, port number H3) is disconnected, time: 19:5:30, host: ID 10. N/A. (9122) 67225149 2024-07-04 15:35:13 0x200F00C90082 Event Informational -- None admin:10.33.36.228 succeeded in switching from a mode (developer view) to the user view. N/A (9123) 12824582 2020-04-04 04:01:01 0x200F002A0015 Event Informational -- None The login of the user (user name mm_user) from the source (127.0.0.1) succeeded. N/A (9124) 21538556 2020-12-09 04:01:01 0x200F002A0015 Event Informational -- None The login of the user (user name mm_user) from the source (127.0.0.1) succeeded. N/A | (9055, 0) (9056, 0) (9057, 0) (9058, 0) (9059, 0) (9060, 0) (9061, 0) (9062, 0) (9063, 0) (9064, 0) (9065, 0) (9066, 0) (9067, 0) (9068, 0) (9069, 0) (9070, 0) (9071, 0) (9072, 0) (9073, 0) (9074, 0) (9075, 0) (9076, 0) (9077, 0) (9078, 0) (9079, 0) (9080, 0) (9081, 0) (9082, 0) (9083, 0) (9084, 0) (9085, 0) (9086, 0) (9087, 0) (9088, 0) (9089, 0) (9090, 0) (9091, 0) | ['(9092) 75199616 2025-02-17 04:01:02 0x200F002A0015 Event Informational -- None The login of the user (user name mm_user) from the source (127.0.0.1) succeeded.\nN/A', '(9093) 76032120 2025-03-12 22:11:08 0x200F002A0015 Event Informational -- None The login of the user (user name admin) from the source (10.33.36.78) succeeded.\nN/A', '(9094) 27111536 2021-05-17 04:07:24 0x200F002A0019 Event Informational -- None The logout of the user (user name mm_user) from the source (127.0.0.1) succeeded.\nN/A', '(9095) 66402270 2024-06-11 04:07:31 0x200F002A0019 Event Informational -- None The logout of the user (user name mm_user) from the source (127.0.0.1) succeeded.\nN/A', '(9096) 67524154 2024-07-13 04:01:00 0x200F002A0015 Event Informational -- None The login of the user (user name mm_user) from the source (127.0.0.1) succeeded.\nN/A', '(9097) 53759961 2023-06-16 10:07:04 0x200F00CA0005 Event Informational -- None admin:10.33.36.225 succeeded in switching from the user view to developer view.\nN/A', '(9098) 56799809 2023-09-11 04:07:29 0x200F002A0019 Event Informational -- None The logout of the user (user name mm_user) from the source (127.0.0.1) succeeded.\nN/A', '(9099) 54416959 2023-07-05 04:01:01 0x200F002A0015 Event Informational -- None The login of the user (user name mm_user) from the source (127.0.0.1) succeeded.\nN/A', '(9100) 44569244 2022-09-27 04:07:36 0x200F002A0019 Event Informational -- None The logout of the user (user name mm_user) from the source (127.0.0.1) succeeded.\nN/A', '(9101) 34088501 2021-12-02 04:07:58 0x200F002A0019 Event Informational -- None The logout of the user (user name mm_user) from the source (127.0.0.1) succeeded.\nN/A', '(9102) 57864842 2023-10-11 13:15:54 0x200F00C90082 Event Informational -- None admin:10.33.36.225 succeeded in switching from a mode (developer view) to the user view.\nN/A', '(9103) 15638509 2020-06-23 18:28:57 0x100F02440004 Event Informational -- None The link between initiator (type FC, identifier 0x21000024ff1da977) of a host and the host port (Engine 0, expansion module B, port number H0) is disconnected, time: 18:28:57, host: ID 13.\nN/A.', '(9104) 52713653 2023-05-17 13:51:52 0x100F02440006 Event Informational -- None The link between initiator (type FC, identifier 0x100000109b10b340) of a host and the host port (Engine 0, expansion module B, port number H0) is linked up, time: 13:51:52, host: ID 11.\nN/A.', '(9105) 55066693 2023-07-23 17:03:21 0x200F00C90082 Event Informational -- None admin:10.33.36.225 succeeded in switching from a mode (developer view) to the user view.\nN/A', '(9106) 15871380 2020-06-30 10:16:26 0x100F02440006 Event Informational -- None The link between initiator (type FC, identifier 0x21000024ff1da8ed) of a host and the host port (Engine 0, expansion module A, port number H0) is linked up, time: 10:16:26, host: ID 12.\nN/A.', '(9107) 73816068 2025-01-08 16:33:51 0x200F00CA0005 Event Informational -- None admin:127.127.127.11 succeeded in switching from the user view to developer view.\nN/A', '(9108) 70749254 2024-10-13 04:07:19 0x200F002A0019 Event Informational -- None The logout of the user (user name mm_user) from the source (127.0.0.1) succeeded.\nN/A', '(9109) 50176268 2023-03-06 04:01:02 0x200F002A0015 Event Informational -- None The login of the user (user name mm_user) from the source (127.0.0.1) succeeded.\nN/A', '(9110) 58201909 2023-10-21 04:01:01 0x200F002A0015 Event Informational -- None The login of the user (user name mm_user) from the source (127.0.0.1) succeeded.\nN/A', '(9111) 67103102 2024-07-01 04:01:02 0x200F002A0015 Event Informational -- None The login of the user (user name mm_user) from the source (127.0.0.1) succeeded.\nN/A', '(9112) 21142912 2020-11-27 21:01:02 0x100F02440006 Event Informational -- None The link between initiator (type FC, identifier 0x10000090fac0642b) of a host and the host port (Engine 0, expansion module B, port number H3) is linked up, time: 21:1:2, host: ID 15.\nN/A.', '(9113) 62756750 2024-02-28 04:01:00 0x200F002A0015 Event Informational -- None The login of the user (user name mm_user) from the source (127.0.0.1) succeeded.\nN/A', '(9114) 13573245 2020-04-25 16:12:26 0x100F02440004 Event Informational -- None The link between initiator (type FC, identifier 0x100000109b2f6529) of a host and the host port (Engine 0, expansion module B, port number H3) is disconnected, time: 16:12:26, host: ID 10.\nN/A.', '(9115) 66542269 2024-06-15 04:01:01 0x200F002A0015 Event Informational -- None The login of the user (user name mm_user) from the source (127.0.0.1) succeeded.\nN/A', '(9116) 41182688 2022-06-22 13:12:44 0x100F02440006 Event Informational -- None The link between initiator (type FC, identifier 0x100000109b2f6529) of a host and the host port (Engine 0, expansion module B, port number H3) is linked up, time: 13:12:44, host: ID 10.\nN/A.', '(9117) 21097811 2020-11-26 14:20:54 0x200F00CA0005 Event Informational -- None admin:10.33.36.225 succeeded in switching from the user view to developer view.\nN/A', '(9118) 52918140 2023-05-23 09:43:18 0x100F02440004 Event Informational -- None The link between initiator (type FC, identifier 0x100000109b10b27b) of a host and the host port (Engine 0, expansion module B, port number H3) is disconnected, time: 9:43:18, host: ID 11.\nN/A.', '(9119) 53760096 2023-06-16 10:09:13 0x200F00CA0009 Event Informational -- None admin:10.33.36.225 succeeded in deleting the exported files in system memory (FileType running data).\nN/A.', '(9120) 15638402 2020-06-23 18:25:23 0x100F0015001C Event Major -- None UltraPath push information from host (ID 12) is not received at the preset time point or fails to be processed.\nStep1 Install UltraPath of the latest version on the host. If the fault persists=>[Step2]. \nStep2 Collect related information and contact technical support engineers.', '(9121) 24434155 2021-03-01 19:05:30 0x100F02440004 Event Informational -- None The link between initiator (type FC, identifier 0x100000109b2f6529) of a host and the host port (Engine 0, expansion module B, port number H3) is disconnected, time: 19:5:30, host: ID 10.\nN/A.', '(9122) 67225149 2024-07-04 15:35:13 0x200F00C90082 Event Informational -- None admin:10.33.36.228 succeeded in switching from a mode (developer view) to the user view.\nN/A', '(9123) 12824582 2020-04-04 04:01:01 0x200F002A0015 Event Informational -- None The login of the user (user name mm_user) from the source (127.0.0.1) succeeded.\nN/A', '(9124) 21538556 2020-12-09 04:01:01 0x200F002A0015 Event Informational -- None The login of the user (user name mm_user) from the source (127.0.0.1) succeeded.\nN/A']
276 | You are a log anomaly classifier. You will be given a list of log entries, each with a unique index. Your task is to determine whether each log is **abnormal (1)** or **normal (0)**. Only output in the following format, without any extra explanation or comments. ## Output Format: (log_idx, status) ## Output Rules: - status must be 1 if the log entry indicates an error, failure, crash, or unusual behavior. - status must be 0 if the log entry is a normal operation or informational message. - Output **only** a list of tuples. No extra text or explanation. ## Input Logs: (9125) 76822733 2025-04-04 11:35:25 0xF000A0121 Fault Major Recovered 2025-04-08 13:59:33 Disk (Disk Enclosure DAE060, slot ID 5, controller 0A, serial number WBM106R50000K927BFGA, bar code 2102351SGF9WK3800152) responds slowly. The disk will be isolated. Error code: 0x40400291. This may cause the storage pool that houses the disk to degrade and the system read/write performance to deteriorate. Step1 Check whether alarms are generated indicating disk faults. 1.1 If yes, replace the faulty disks. If the alarm persists=>[Step2]. 1.2 If no=>[Step2]. Step2 Check whether any expansion port is faulty. 2.1 If yes, replace the interface module where the faulty port resides. If the alarm persists=>[Step3]. 2.2 If no=>[Step3]. Step3 Check whether the disk is firmly inserted. 3.1 If no, reinsert the disk. If the alarm persists=>[Step4]. 3.2 If yes=>[Step4]. Step4 Check whether alarms are generated indicating expansion module faults. 4.1 If yes, replace the faulty expansion modules. If the alarm persists=>[Step5]. 4.2 If no=>[Step5]. Step5 Collect related information and contact technical support engineers. (9126) 66693025 2024-06-19 11:14:58 0x200F002A0015 Event Informational -- None The login of the user (user name admin) from the source (10.33.36.225) succeeded. N/A (9127) 29530699 2021-07-25 04:07:28 0x200F002A0019 Event Informational -- None The logout of the user (user name mm_user) from the source (127.0.0.1) succeeded. N/A (9128) 22449734 2021-01-04 04:07:38 0x200F002A0019 Event Informational -- None The logout of the user (user name mm_user) from the source (127.0.0.1) succeeded. N/A (9129) 33702652 2021-11-21 04:01:00 0x200F002A0015 Event Informational -- None The login of the user (user name mm_user) from the source (127.0.0.1) succeeded. N/A (9130) 52709763 2023-05-17 11:16:23 0x100F0015001C Event Major -- None UltraPath push information from host (ID 11) is not received at the preset time point or fails to be processed. Step1 Install UltraPath of the latest version on the host. If the fault persists=>[Step2]. Step2 Collect related information and contact technical support engineers. (9131) 16832678 2020-07-27 21:29:49 0x100F0015001C Event Major -- None UltraPath push information from host (ID 2) is not received at the preset time point or fails to be processed. Step1 Install UltraPath of the latest version on the host. If the fault persists=>[Step2]. Step2 Collect related information and contact technical support engineers. (9132) 57857678 2023-10-11 08:37:03 0x200F002A0019 Event Informational -- None The logout of the user (user name admin) from the source (127.127.127.11) succeeded. N/A (9133) 34614172 2021-12-17 04:01:01 0x200F002A0015 Event Informational -- None The login of the user (user name mm_user) from the source (127.0.0.1) succeeded. N/A (9134) 24466863 2021-03-02 17:26:20 0x100F02440004 Event Informational -- None The link between initiator (type FC, identifier 0x21000024ff1da97b) of a host and the host port (Engine 0, expansion module A, port number H3) is disconnected, time: 17:26:20, host: ID 12. N/A. (9135) 52918233 2023-05-23 09:46:36 0x100F02440006 Event Informational -- None The link between initiator (type FC, identifier 0x100000109b10b340) of a host and the host port (Engine 0, expansion module A, port number H0) is linked up, time: 9:46:36, host: ID 11. N/A. (9136) 58902692 2023-11-10 04:07:53 0x200F002A0019 Event Informational -- None The logout of the user (user name mm_user) from the source (127.0.0.1) succeeded. N/A (9137) 25463953 2021-03-31 04:07:01 0x200F002A0019 Event Informational -- None The logout of the user (user name mm_user) from the source (127.0.0.1) succeeded. N/A (9138) 68932757 2024-08-22 08:31:09 0x200F00C90082 Event Informational -- None admin:10.33.36.228 succeeded in switching from a mode (developer view) to the user view. N/A (9139) 57863235 2023-10-11 12:12:04 0x200F002A0015 Event Informational -- None The login of the user (user name admin) from the source (10.33.36.225) succeeded. N/A (9140) 64229046 2024-04-10 04:07:07 0x200F002A0019 Event Informational -- None The logout of the user (user name mm_user) from the source (127.0.0.1) succeeded. N/A (9141) 64228895 2024-04-10 04:01:01 0x200F002A0015 Event Informational -- None The login of the user (user name mm_user) from the source (127.0.0.1) succeeded. N/A (9142) 63457866 2024-03-19 04:07:24 0x200F002A0019 Event Informational -- None The logout of the user (user name mm_user) from the source (127.0.0.1) succeeded. N/A (9143) 18919480 2020-09-25 10:50:00 0x200F002A0019 Event Informational -- None The logout of the user (user name admin) from the source (10.33.36.225) succeeded. N/A (9144) 57184963 2023-09-22 04:01:01 0x200F002A0015 Event Informational -- None The login of the user (user name mm_user) from the source (127.0.0.1) succeeded. N/A (9145) 17122486 2020-08-05 04:01:00 0x200F002A0015 Event Informational -- None The login of the user (user name mm_user) from the source (127.0.0.1) succeeded. N/A (9146) 68935692 2024-08-22 10:25:15 0x200F002A0015 Event Informational -- None The login of the user (user name admin) from the source (10.33.36.228) succeeded. N/A (9147) 26179096 2021-04-20 13:48:37 0x200F002A0015 Event Informational -- None The login of the user (user name admin) from the source (10.33.36.225) succeeded. N/A (9148) 12720320 2020-04-01 04:01:01 0x200F002A0015 Event Informational -- None The login of the user (user name mm_user) from the source (127.0.0.1) succeeded. N/A (9149) 13574629 2020-04-25 17:09:03 0x100F02440004 Event Informational -- None The link between initiator (type FC, identifier 0x100000109b2f6529) of a host and the host port (Engine 0, expansion module A, port number H1) is disconnected, time: 17:9:3, host: ID 10. N/A. (9150) 44393862 2022-09-22 04:01:01 0x200F002A0015 Event Informational -- None The login of the user (user name mm_user) from the source (127.0.0.1) succeeded. N/A (9151) 13568332 2020-04-25 12:51:26 0x100F02440006 Event Informational -- None The link between initiator (type FC, identifier 0x21000024ff1d81d0) of a host and the host port (Engine 0, expansion module B, port number H3) is linked up, time: 12:51:26, host: ID 0. N/A. (9152) 66928001 2024-06-26 04:07:09 0x200F002A0019 Event Informational -- None The logout of the user (user name mm_user) from the source (127.0.0.1) succeeded. N/A (9153) 46742246 2022-11-28 04:07:55 0x200F002A0019 Event Informational -- None The logout of the user (user name mm_user) from the source (127.0.0.1) succeeded. N/A | (9092, 0) (9093, 0) (9094, 0) (9095, 0) (9096, 0) (9097, 0) (9098, 0) (9099, 0) (9100, 0) (9101, 0) (9102, 0) (9103, 0) (9104, 0) (9105, 0) (9106, 0) (9107, 0) (9108, 0) (9099, 0) (9110, 0) (9111, 0) (9112, 0) (9113, 0) (9114, 0) (9115, 0) (9116, 0) (9117, 0) (9118, 0) (9119, 0) (9120, 1) (9121, 0) (9122, 0) (9123, 0) (9124, 0) | ['(9125) 76822733 2025-04-04 11:35:25 0xF000A0121 Fault Major Recovered 2025-04-08 13:59:33 Disk (Disk Enclosure DAE060, slot ID 5, controller 0A, serial number WBM106R50000K927BFGA, bar code 2102351SGF9WK3800152) responds slowly. The disk will be isolated. Error code: 0x40400291. This may cause the storage pool that houses the disk to degrade and the system read/write performance to deteriorate.\nStep1 Check whether alarms are generated indicating disk faults.\n 1.1 If yes, replace the faulty disks. If the alarm persists=>[Step2].\n 1.2 If no=>[Step2].\nStep2 Check whether any expansion port is faulty.\n 2.1 If yes, replace the interface module where the faulty port resides. If the alarm persists=>[Step3].\n 2.2 If no=>[Step3].\nStep3 Check whether the disk is firmly inserted.\n 3.1 If no, reinsert the disk. If the alarm persists=>[Step4].\n 3.2 If yes=>[Step4].\nStep4 Check whether alarms are generated indicating expansion module faults.\n 4.1 If yes, replace the faulty expansion modules. If the alarm persists=>[Step5].\n 4.2 If no=>[Step5].\nStep5 Collect related information and contact technical support engineers.', '(9126) 66693025 2024-06-19 11:14:58 0x200F002A0015 Event Informational -- None The login of the user (user name admin) from the source (10.33.36.225) succeeded.\nN/A', '(9127) 29530699 2021-07-25 04:07:28 0x200F002A0019 Event Informational -- None The logout of the user (user name mm_user) from the source (127.0.0.1) succeeded.\nN/A', '(9128) 22449734 2021-01-04 04:07:38 0x200F002A0019 Event Informational -- None The logout of the user (user name mm_user) from the source (127.0.0.1) succeeded.\nN/A', '(9129) 33702652 2021-11-21 04:01:00 0x200F002A0015 Event Informational -- None The login of the user (user name mm_user) from the source (127.0.0.1) succeeded.\nN/A', '(9130) 52709763 2023-05-17 11:16:23 0x100F0015001C Event Major -- None UltraPath push information from host (ID 11) is not received at the preset time point or fails to be processed.\nStep1 Install UltraPath of the latest version on the host. If the fault persists=>[Step2]. \nStep2 Collect related information and contact technical support engineers.', '(9131) 16832678 2020-07-27 21:29:49 0x100F0015001C Event Major -- None UltraPath push information from host (ID 2) is not received at the preset time point or fails to be processed.\nStep1 Install UltraPath of the latest version on the host. If the fault persists=>[Step2]. \nStep2 Collect related information and contact technical support engineers.', '(9132) 57857678 2023-10-11 08:37:03 0x200F002A0019 Event Informational -- None The logout of the user (user name admin) from the source (127.127.127.11) succeeded.\nN/A', '(9133) 34614172 2021-12-17 04:01:01 0x200F002A0015 Event Informational -- None The login of the user (user name mm_user) from the source (127.0.0.1) succeeded.\nN/A', '(9134) 24466863 2021-03-02 17:26:20 0x100F02440004 Event Informational -- None The link between initiator (type FC, identifier 0x21000024ff1da97b) of a host and the host port (Engine 0, expansion module A, port number H3) is disconnected, time: 17:26:20, host: ID 12.\nN/A.', '(9135) 52918233 2023-05-23 09:46:36 0x100F02440006 Event Informational -- None The link between initiator (type FC, identifier 0x100000109b10b340) of a host and the host port (Engine 0, expansion module A, port number H0) is linked up, time: 9:46:36, host: ID 11.\nN/A.', '(9136) 58902692 2023-11-10 04:07:53 0x200F002A0019 Event Informational -- None The logout of the user (user name mm_user) from the source (127.0.0.1) succeeded.\nN/A', '(9137) 25463953 2021-03-31 04:07:01 0x200F002A0019 Event Informational -- None The logout of the user (user name mm_user) from the source (127.0.0.1) succeeded.\nN/A', '(9138) 68932757 2024-08-22 08:31:09 0x200F00C90082 Event Informational -- None admin:10.33.36.228 succeeded in switching from a mode (developer view) to the user view.\nN/A', '(9139) 57863235 2023-10-11 12:12:04 0x200F002A0015 Event Informational -- None The login of the user (user name admin) from the source (10.33.36.225) succeeded.\nN/A', '(9140) 64229046 2024-04-10 04:07:07 0x200F002A0019 Event Informational -- None The logout of the user (user name mm_user) from the source (127.0.0.1) succeeded.\nN/A', '(9141) 64228895 2024-04-10 04:01:01 0x200F002A0015 Event Informational -- None The login of the user (user name mm_user) from the source (127.0.0.1) succeeded.\nN/A', '(9142) 63457866 2024-03-19 04:07:24 0x200F002A0019 Event Informational -- None The logout of the user (user name mm_user) from the source (127.0.0.1) succeeded.\nN/A', '(9143) 18919480 2020-09-25 10:50:00 0x200F002A0019 Event Informational -- None The logout of the user (user name admin) from the source (10.33.36.225) succeeded.\nN/A', '(9144) 57184963 2023-09-22 04:01:01 0x200F002A0015 Event Informational -- None The login of the user (user name mm_user) from the source (127.0.0.1) succeeded.\nN/A', '(9145) 17122486 2020-08-05 04:01:00 0x200F002A0015 Event Informational -- None The login of the user (user name mm_user) from the source (127.0.0.1) succeeded.\nN/A', '(9146) 68935692 2024-08-22 10:25:15 0x200F002A0015 Event Informational -- None The login of the user (user name admin) from the source (10.33.36.228) succeeded.\nN/A', '(9147) 26179096 2021-04-20 13:48:37 0x200F002A0015 Event Informational -- None The login of the user (user name admin) from the source (10.33.36.225) succeeded.\nN/A', '(9148) 12720320 2020-04-01 04:01:01 0x200F002A0015 Event Informational -- None The login of the user (user name mm_user) from the source (127.0.0.1) succeeded.\nN/A', '(9149) 13574629 2020-04-25 17:09:03 0x100F02440004 Event Informational -- None The link between initiator (type FC, identifier 0x100000109b2f6529) of a host and the host port (Engine 0, expansion module A, port number H1) is disconnected, time: 17:9:3, host: ID 10.\nN/A.', '(9150) 44393862 2022-09-22 04:01:01 0x200F002A0015 Event Informational -- None The login of the user (user name mm_user) from the source (127.0.0.1) succeeded.\nN/A', '(9151) 13568332 2020-04-25 12:51:26 0x100F02440006 Event Informational -- None The link between initiator (type FC, identifier 0x21000024ff1d81d0) of a host and the host port (Engine 0, expansion module B, port number H3) is linked up, time: 12:51:26, host: ID 0.\nN/A.', '(9152) 66928001 2024-06-26 04:07:09 0x200F002A0019 Event Informational -- None The logout of the user (user name mm_user) from the source (127.0.0.1) succeeded.\nN/A', '(9153) 46742246 2022-11-28 04:07:55 0x200F002A0019 Event Informational -- None The logout of the user (user name mm_user) from the source (127.0.0.1) succeeded.\nN/A']
277 | You are a log anomaly classifier. You will be given a list of log entries, each with a unique index. Your task is to determine whether each log is **abnormal (1)** or **normal (0)**. Only output in the following format, without any extra explanation or comments. ## Output Format: (log_idx, status) ## Output Rules: - status must be 1 if the log entry indicates an error, failure, crash, or unusual behavior. - status must be 0 if the log entry is a normal operation or informational message. - Output **only** a list of tuples. No extra text or explanation. ## Input Logs: (9154) 52646056 2023-05-15 15:39:42 0x200F002A0019 Event Informational -- None The logout of the user (user name admin) from the source (10.33.36.225) succeeded. N/A (9155) 36892870 2022-02-20 04:01:01 0x200F002A0015 Event Informational -- None The login of the user (user name mm_user) from the source (127.0.0.1) succeeded. N/A (9156) 48879816 2023-01-28 04:01:01 0x200F002A0015 Event Informational -- None The login of the user (user name mm_user) from the source (127.0.0.1) succeeded. N/A (9157) 73815993 2025-01-08 16:32:45 0x200F002A0019 Event Informational -- None The logout of the user (user name admin) from the source (127.127.127.11) succeeded. N/A (9158) 68932697 2024-08-22 08:30:06 0x200F00CA0005 Event Informational -- None admin:127.127.127.10 succeeded in switching from the user view to developer view. N/A (9159) 75332384 2025-02-20 22:55:30 0x200F002A0019 Event Informational -- None The logout of the user (user name mm_user) from the source (127.0.0.1) succeeded. N/A (9160) 48467294 2023-01-16 09:29:08 0x100F000A004C Event Informational -- None The self-check of the disk (controller enclosure CTE0, slot ID 13) completed. The check result is successfully. N/A (9161) 14848619 2020-06-01 04:07:18 0x200F002A0019 Event Informational -- None The logout of the user (user name mm_user) from the source (127.0.0.1) succeeded. N/A (9162) 39591931 2022-05-08 04:07:03 0x200F002A0019 Event Informational -- None The logout of the user (user name mm_user) from the source (127.0.0.1) succeeded. N/A (9163) 13568346 2020-04-25 12:51:36 0x100F02440006 Event Informational -- None The link between initiator (type FC, identifier 0x100000109b2f648f) of a host and the host port (Engine 0, expansion module A, port number H1) is linked up, time: 12:51:36, host: ID 6. N/A. (9164) 53759853 2023-06-16 10:04:56 0x200F00CA0005 Event Informational -- None admin:10.33.36.225 succeeded in switching from the user view to developer view. N/A (9165) 67251395 2024-07-05 09:17:49 0x200F00CA0005 Event Informational -- None admin:10.33.36.228 succeeded in switching from the user view to developer view. N/A (9166) 55066827 2023-07-23 17:06:08 0x200F00C90082 Event Informational -- None admin:10.33.36.225 succeeded in switching from a mode (developer view) to the user view. N/A (9167) 57857868 2023-10-11 08:40:04 0x200F002A0019 Event Informational -- None The logout of the user (user name admin) from the source (127.127.127.11) succeeded. N/A (9168) 23201954 2021-01-25 15:12:12 0x200F002A0015 Event Informational -- None The login of the user (user name mm_user) from the source (127.0.0.1) succeeded. N/A (9169) 32756068 2021-10-25 04:01:01 0x200F002A0015 Event Informational -- None The login of the user (user name mm_user) from the source (127.0.0.1) succeeded. N/A (9170) 57865111 2023-10-11 13:21:33 0x200F00C90082 Event Informational -- None admin:127.127.127.10 succeeded in switching from a mode (developer view) to the user view. N/A (9171) 68932734 2024-08-22 08:30:38 0x200F002A0019 Event Informational -- None The logout of the user (user name admin) from the source (127.127.127.10) succeeded. N/A (9172) 45550679 2022-10-25 04:07:11 0x200F002A0019 Event Informational -- None The logout of the user (user name mm_user) from the source (127.0.0.1) succeeded. N/A (9173) 57857773 2023-10-11 08:38:34 0x200F00CA0005 Event Informational -- None admin:10.33.36.225 succeeded in switching from the user view to developer view. N/A (9174) 75690290 2025-03-03 04:01:01 0x200F002A0015 Event Informational -- None The login of the user (user name mm_user) from the source (127.0.0.1) succeeded. N/A (9175) 55959092 2023-08-18 04:07:21 0x200F002A0019 Event Informational -- None The logout of the user (user name mm_user) from the source (127.0.0.1) succeeded. N/A (9176) 25528060 2021-04-02 00:01:19 0x100F0D20006 Event Informational -- None BBU module (controller enclosure CTE0, BBU module PSU 0) has insufficient power. When a power failure occurs, the BBU module cannot provide sufficient power to save data. Step 1 Check whether the BBU module is faulty. 1.1 If yes, replace the BBU module. 1.2 If no=>[step 2]. Step 2 Wait until the BBU module is fully charged. (9177) 47092670 2022-12-08 04:07:19 0x200F002A0019 Event Informational -- None The logout of the user (user name mm_user) from the source (127.0.0.1) succeeded. N/A (9178) 52918413 2023-05-23 09:53:29 0x100F0015001C Event Major -- None UltraPath push information from host (ID 11) is not received at the preset time point or fails to be processed. Step1 Install UltraPath of the latest version on the host. If the fault persists=>[Step2]. Step2 Collect related information and contact technical support engineers. (9179) 70098177 2024-09-24 14:17:14 0x200F00C90082 Event Informational -- None admin:10.33.36.227 succeeded in switching from a mode (developer view) to the user view. N/A (9180) 60233937 2023-12-18 04:07:25 0x200F002A0019 Event Informational -- None The logout of the user (user name mm_user) from the source (127.0.0.1) succeeded. N/A (9181) 68935423 2024-08-22 10:17:55 0x200F00CA0005 Event Informational -- None admin:10.33.36.228 succeeded in switching from the user view to developer view. N/A (9182) 18944714 2020-09-26 04:07:10 0x200F002A0019 Event Informational -- None The logout of the user (user name mm_user) from the source (127.0.0.1) succeeded. N/A (9183) 77157733 2025-04-14 01:01:00 0x200F002A0019 Event Informational -- None The logout of the user (user name admin) from the source (10.33.36.78) succeeded. N/A (9184) 61530341 2024-01-24 04:07:06 0x200F002A0019 Event Informational -- None The logout of the user (user name mm_user) from the source (127.0.0.1) succeeded. N/A (9185) 16828672 2020-07-27 18:53:49 0x100F02440004 Event Informational -- None The link between initiator (type FC, identifier 0x10000090fac0643c) of a host and the host port (Engine 0, expansion module A, port number H3) is disconnected, time: 18:53:49, host: ID 2. N/A. (9186) 68935490 2024-08-22 10:20:43 0x200F00CA0005 Event Informational -- None admin:10.33.36.228 succeeded in switching from the user view to developer view. N/A (9187) 51945255 2023-04-25 15:42:20 0x100F0015001C Event Major -- None UltraPath push information from host (ID 5) is not received at the preset time point or fails to be processed. Step1 Install UltraPath of the latest version on the host. If the fault persists=>[Step2]. Step2 Collect related information and contact technical support engineers. | (9154, 0) (9155, 0) (9156, 0) (9157, 0) (9158, 0) (9159, 0) (9160, 0) (9161, 0) (9162, 0) (9163, 0) (9164, 0) (9165, 0) (9166, 0) (9167, 0) (9168, 0) (9169, 0) (9170, 0) (9171, 0) (9172, 0) (9173, 0) (9174, 0) (9175, 0) (9176, 1) (9177, 0) (9178, 1) (9179, 0) (9180, 0) (9181, 0) (9182, 0) (9183, 0) (9184, 0) (9185, 0) (9186, 0) (9187, 1) | ['(9154) 52646056 2023-05-15 15:39:42 0x200F002A0019 Event Informational -- None The logout of the user (user name admin) from the source (10.33.36.225) succeeded.\nN/A', '(9155) 36892870 2022-02-20 04:01:01 0x200F002A0015 Event Informational -- None The login of the user (user name mm_user) from the source (127.0.0.1) succeeded.\nN/A', '(9156) 48879816 2023-01-28 04:01:01 0x200F002A0015 Event Informational -- None The login of the user (user name mm_user) from the source (127.0.0.1) succeeded.\nN/A', '(9157) 73815993 2025-01-08 16:32:45 0x200F002A0019 Event Informational -- None The logout of the user (user name admin) from the source (127.127.127.11) succeeded.\nN/A', '(9158) 68932697 2024-08-22 08:30:06 0x200F00CA0005 Event Informational -- None admin:127.127.127.10 succeeded in switching from the user view to developer view.\nN/A', '(9159) 75332384 2025-02-20 22:55:30 0x200F002A0019 Event Informational -- None The logout of the user (user name mm_user) from the source (127.0.0.1) succeeded.\nN/A', '(9160) 48467294 2023-01-16 09:29:08 0x100F000A004C Event Informational -- None The self-check of the disk (controller enclosure CTE0, slot ID 13) completed. The check result is successfully.\nN/A', '(9161) 14848619 2020-06-01 04:07:18 0x200F002A0019 Event Informational -- None The logout of the user (user name mm_user) from the source (127.0.0.1) succeeded.\nN/A', '(9162) 39591931 2022-05-08 04:07:03 0x200F002A0019 Event Informational -- None The logout of the user (user name mm_user) from the source (127.0.0.1) succeeded.\nN/A', '(9163) 13568346 2020-04-25 12:51:36 0x100F02440006 Event Informational -- None The link between initiator (type FC, identifier 0x100000109b2f648f) of a host and the host port (Engine 0, expansion module A, port number H1) is linked up, time: 12:51:36, host: ID 6.\nN/A.', '(9164) 53759853 2023-06-16 10:04:56 0x200F00CA0005 Event Informational -- None admin:10.33.36.225 succeeded in switching from the user view to developer view.\nN/A', '(9165) 67251395 2024-07-05 09:17:49 0x200F00CA0005 Event Informational -- None admin:10.33.36.228 succeeded in switching from the user view to developer view.\nN/A', '(9166) 55066827 2023-07-23 17:06:08 0x200F00C90082 Event Informational -- None admin:10.33.36.225 succeeded in switching from a mode (developer view) to the user view.\nN/A', '(9167) 57857868 2023-10-11 08:40:04 0x200F002A0019 Event Informational -- None The logout of the user (user name admin) from the source (127.127.127.11) succeeded.\nN/A', '(9168) 23201954 2021-01-25 15:12:12 0x200F002A0015 Event Informational -- None The login of the user (user name mm_user) from the source (127.0.0.1) succeeded.\nN/A', '(9169) 32756068 2021-10-25 04:01:01 0x200F002A0015 Event Informational -- None The login of the user (user name mm_user) from the source (127.0.0.1) succeeded.\nN/A', '(9170) 57865111 2023-10-11 13:21:33 0x200F00C90082 Event Informational -- None admin:127.127.127.10 succeeded in switching from a mode (developer view) to the user view.\nN/A', '(9171) 68932734 2024-08-22 08:30:38 0x200F002A0019 Event Informational -- None The logout of the user (user name admin) from the source (127.127.127.10) succeeded.\nN/A', '(9172) 45550679 2022-10-25 04:07:11 0x200F002A0019 Event Informational -- None The logout of the user (user name mm_user) from the source (127.0.0.1) succeeded.\nN/A', '(9173) 57857773 2023-10-11 08:38:34 0x200F00CA0005 Event Informational -- None admin:10.33.36.225 succeeded in switching from the user view to developer view.\nN/A', '(9174) 75690290 2025-03-03 04:01:01 0x200F002A0015 Event Informational -- None The login of the user (user name mm_user) from the source (127.0.0.1) succeeded.\nN/A', '(9175) 55959092 2023-08-18 04:07:21 0x200F002A0019 Event Informational -- None The logout of the user (user name mm_user) from the source (127.0.0.1) succeeded.\nN/A', '(9176) 25528060 2021-04-02 00:01:19 0x100F0D20006 Event Informational -- None BBU module (controller enclosure CTE0, BBU module PSU 0) has insufficient power. When a power failure occurs, the BBU module cannot provide sufficient power to save data.\nStep 1 Check whether the BBU module is faulty.\n 1.1 If yes, replace the BBU module. \n 1.2 If no=>[step 2].\nStep 2 Wait until the BBU module is fully charged.', '(9177) 47092670 2022-12-08 04:07:19 0x200F002A0019 Event Informational -- None The logout of the user (user name mm_user) from the source (127.0.0.1) succeeded.\nN/A', '(9178) 52918413 2023-05-23 09:53:29 0x100F0015001C Event Major -- None UltraPath push information from host (ID 11) is not received at the preset time point or fails to be processed.\nStep1 Install UltraPath of the latest version on the host. If the fault persists=>[Step2]. \nStep2 Collect related information and contact technical support engineers.', '(9179) 70098177 2024-09-24 14:17:14 0x200F00C90082 Event Informational -- None admin:10.33.36.227 succeeded in switching from a mode (developer view) to the user view.\nN/A', '(9180) 60233937 2023-12-18 04:07:25 0x200F002A0019 Event Informational -- None The logout of the user (user name mm_user) from the source (127.0.0.1) succeeded.\nN/A', '(9181) 68935423 2024-08-22 10:17:55 0x200F00CA0005 Event Informational -- None admin:10.33.36.228 succeeded in switching from the user view to developer view.\nN/A', '(9182) 18944714 2020-09-26 04:07:10 0x200F002A0019 Event Informational -- None The logout of the user (user name mm_user) from the source (127.0.0.1) succeeded.\nN/A', '(9183) 77157733 2025-04-14 01:01:00 0x200F002A0019 Event Informational -- None The logout of the user (user name admin) from the source (10.33.36.78) succeeded.\nN/A', '(9184) 61530341 2024-01-24 04:07:06 0x200F002A0019 Event Informational -- None The logout of the user (user name mm_user) from the source (127.0.0.1) succeeded.\nN/A', '(9185) 16828672 2020-07-27 18:53:49 0x100F02440004 Event Informational -- None The link between initiator (type FC, identifier 0x10000090fac0643c) of a host and the host port (Engine 0, expansion module A, port number H3) is disconnected, time: 18:53:49, host: ID 2.\nN/A.', '(9186) 68935490 2024-08-22 10:20:43 0x200F00CA0005 Event Informational -- None admin:10.33.36.228 succeeded in switching from the user view to developer view.\nN/A', '(9187) 51945255 2023-04-25 15:42:20 0x100F0015001C Event Major -- None UltraPath push information from host (ID 5) is not received at the preset time point or fails to be processed.\nStep1 Install UltraPath of the latest version on the host. If the fault persists=>[Step2]. \nStep2 Collect related information and contact technical support engineers.']
278 | You are a log anomaly classifier. You will be given a list of log entries, each with a unique index. Your task is to determine whether each log is **abnormal (1)** or **normal (0)**. Only output in the following format, without any extra explanation or comments. ## Output Format: (log_idx, status) ## Output Rules: - status must be 1 if the log entry indicates an error, failure, crash, or unusual behavior. - status must be 0 if the log entry is a normal operation or informational message. - Output **only** a list of tuples. No extra text or explanation. ## Input Logs: (9188) 13381283 2020-04-20 04:01:01 0x200F002A0015 Event Informational -- None The login of the user (user name mm_user) from the source (127.0.0.1) succeeded. N/A (9189) 12407281 2020-03-23 04:01:02 0x200F002A0015 Event Informational -- None The login of the user (user name mm_user) from the source (127.0.0.1) succeeded. N/A (9190) 43552906 2022-08-29 04:07:23 0x200F002A0019 Event Informational -- None The logout of the user (user name mm_user) from the source (127.0.0.1) succeeded. N/A (9191) 59813336 2023-12-06 04:01:01 0x200F002A0015 Event Informational -- None The login of the user (user name mm_user) from the source (127.0.0.1) succeeded. N/A (9192) 11329442 2020-02-21 04:01:00 0x200F002A0015 Event Informational -- None The login of the user (user name mm_user) from the source (127.0.0.1) succeeded. N/A (9193) 67251658 2024-07-05 09:23:34 0x200F00CA0009 Event Informational -- None admin:10.33.36.228 succeeded in deleting the exported files in system memory (FileType running data). N/A. (9194) 68935914 2024-08-22 10:29:13 0x200F002A0015 Event Informational -- None The login of the user (user name admin) from the source (127.127.127.10) succeeded. N/A (9195) 73482182 2024-12-30 04:01:02 0x200F002A0015 Event Informational -- None The login of the user (user name mm_user) from the source (127.0.0.1) succeeded. N/A (9196) 15932425 2020-07-02 04:07:06 0x200F002A0019 Event Informational -- None The logout of the user (user name mm_user) from the source (127.0.0.1) succeeded. N/A (9197) 42010364 2022-07-16 04:01:02 0x200F002A0015 Event Informational -- None The login of the user (user name mm_user) from the source (127.0.0.1) succeeded. N/A (9198) 19575496 2020-10-14 04:01:02 0x200F002A0015 Event Informational -- None The login of the user (user name mm_user) from the source (127.0.0.1) succeeded. N/A (9199) 48599505 2023-01-20 04:01:02 0x200F002A0015 Event Informational -- None The login of the user (user name mm_user) from the source (127.0.0.1) succeeded. N/A (9200) 71169685 2024-10-25 04:01:01 0x200F002A0015 Event Informational -- None The login of the user (user name mm_user) from the source (127.0.0.1) succeeded. N/A (9201) 57865033 2023-10-11 13:20:20 0x200F00CA0005 Event Informational -- None admin:10.33.36.225 succeeded in switching from the user view to developer view. N/A (9202) 18825067 2020-09-22 18:12:12 0x100F0015001C Event Major -- None UltraPath push information from host (ID 1) is not received at the preset time point or fails to be processed. Step1 Install UltraPath of the latest version on the host. If the fault persists=>[Step2]. Step2 Collect related information and contact technical support engineers. (9203) 13611458 2020-04-26 18:19:48 0x100F0015001C Event Major -- None UltraPath push information from host (ID 10) is not received at the preset time point or fails to be processed. Step1 Install UltraPath of the latest version on the host. If the fault persists=>[Step2]. Step2 Collect related information and contact technical support engineers. (9204) 16831393 2020-07-27 20:42:53 0x100F02440006 Event Informational -- None The link between initiator (type FC, identifier 0x100000109b10ad9c) of a host and the host port (Engine 0, expansion module B, port number H2) is linked up, time: 20:42:53, host: ID 7. N/A. (9205) 39556893 2022-05-07 04:07:37 0x200F002A0019 Event Informational -- None The logout of the user (user name mm_user) from the source (127.0.0.1) succeeded. N/A (9206) 66424230 2024-06-11 19:10:03 0x200F002A0015 Event Informational -- None The login of the user (user name admin) from the source (10.33.36.225) succeeded. N/A (9207) 24744864 2021-03-10 15:40:22 0x100F02440006 Event Informational -- None The link between initiator (type FC, identifier 0x100000109b2f6529) of a host and the host port (Engine 0, expansion module B, port number H3) is linked up, time: 15:40:22, host: ID 10. N/A. (9208) 67251334 2024-07-05 09:16:42 0x200F00C90082 Event Informational -- None admin:10.33.36.228 succeeded in switching from a mode (developer view) to the user view. N/A (9209) 73815962 2025-01-08 16:32:12 0x200F00C90082 Event Informational -- None admin:10.33.36.227 succeeded in switching from a mode (developer view) to the user view. N/A (9210) 30897855 2021-09-02 04:01:01 0x200F002A0015 Event Informational -- None The login of the user (user name mm_user) from the source (127.0.0.1) succeeded. N/A (9211) 71371825 2024-10-30 22:31:01 0x200F002A0015 Event Informational -- None The login of the user (user name admin) from the source (10.33.36.78) succeeded. N/A (9212) 21100347 2020-11-26 16:01:11 0x200F00CA0009 Event Informational -- None admin:10.33.36.225 succeeded in deleting the exported files in system memory (FileType event). N/A. (9213) 60881002 2024-01-05 15:22:54 0x200F002A0019 Event Informational -- None The logout of the user (user name mm_user) from the source (127.0.0.1) succeeded. N/A (9214) 74526072 2025-01-28 22:44:06 0x200F002A0019 Event Informational -- None The logout of the user (user name admin) from the source (10.33.36.78) succeeded. N/A (9215) 71175937 2024-10-25 08:17:52 0x200F002A0019 Event Informational -- None The logout of the user (user name admin) from the source (10.33.36.78) succeeded. N/A (9216) 66136278 2024-06-03 14:02:36 0x200F00CA0005 Event Informational -- None admin:127.127.127.10 succeeded in switching from the user view to developer view. N/A (9217) 67251180 2024-07-05 09:13:05 0x200F00C90082 Event Informational -- None admin:10.33.36.228 succeeded in switching from a mode (developer view) to the user view. N/A (9218) 53761281 2023-06-16 10:52:50 0x200F00C90082 Event Informational -- None admin:10.33.36.225 succeeded in switching from a mode (developer view) to the user view. N/A (9219) 57831084 2023-10-10 14:41:08 0x200F002A0015 Event Informational -- None The login of the user (user name admin) from the source (10.33.36.225) succeeded. N/A (9220) 73815958 2025-01-08 16:32:09 0x200F00C90082 Event Informational -- None admin:10.33.36.227 succeeded in switching from a mode (developer view) to the user view. N/A (9221) 19470350 2020-10-11 04:01:01 0x200F002A0015 Event Informational -- None The login of the user (user name mm_user) from the source (127.0.0.1) succeeded. N/A (9222) 32160042 2021-10-08 04:01:01 0x200F002A0015 Event Informational -- None The login of the user (user name mm_user) from the source (127.0.0.1) succeeded. N/A | (9253, 0) (9254, 0) (9255, 0) (9256, 0) (9257, 0) (9258, 0) (9259, 1) (9260, 0) (9261, 1) (9262, 0) (9263, 0) (9264, 0) (9265, 0) (9266, 0) (9267, 0) (9268, 1) (9269, 0) (9270, 0) (9271, 0) (9272, 0) (9273, 0) (9274, 0) (9275, 0) (9276, 0) (9277, 0) (9278, 0) (9279, 0) (9280, 0) (9281, 0) (9282, 0) (9283, 0) (9284, 0) (9285, 0) (9286, 0) (9287, 0) | ['(9188) 13381283 2020-04-20 04:01:01 0x200F002A0015 Event Informational -- None The login of the user (user name mm_user) from the source (127.0.0.1) succeeded.\nN/A', '(9189) 12407281 2020-03-23 04:01:02 0x200F002A0015 Event Informational -- None The login of the user (user name mm_user) from the source (127.0.0.1) succeeded.\nN/A', '(9190) 43552906 2022-08-29 04:07:23 0x200F002A0019 Event Informational -- None The logout of the user (user name mm_user) from the source (127.0.0.1) succeeded.\nN/A', '(9191) 59813336 2023-12-06 04:01:01 0x200F002A0015 Event Informational -- None The login of the user (user name mm_user) from the source (127.0.0.1) succeeded.\nN/A', '(9192) 11329442 2020-02-21 04:01:00 0x200F002A0015 Event Informational -- None The login of the user (user name mm_user) from the source (127.0.0.1) succeeded.\nN/A', '(9193) 67251658 2024-07-05 09:23:34 0x200F00CA0009 Event Informational -- None admin:10.33.36.228 succeeded in deleting the exported files in system memory (FileType running data).\nN/A.', '(9194) 68935914 2024-08-22 10:29:13 0x200F002A0015 Event Informational -- None The login of the user (user name admin) from the source (127.127.127.10) succeeded.\nN/A', '(9195) 73482182 2024-12-30 04:01:02 0x200F002A0015 Event Informational -- None The login of the user (user name mm_user) from the source (127.0.0.1) succeeded.\nN/A', '(9196) 15932425 2020-07-02 04:07:06 0x200F002A0019 Event Informational -- None The logout of the user (user name mm_user) from the source (127.0.0.1) succeeded.\nN/A', '(9197) 42010364 2022-07-16 04:01:02 0x200F002A0015 Event Informational -- None The login of the user (user name mm_user) from the source (127.0.0.1) succeeded.\nN/A', '(9198) 19575496 2020-10-14 04:01:02 0x200F002A0015 Event Informational -- None The login of the user (user name mm_user) from the source (127.0.0.1) succeeded.\nN/A', '(9199) 48599505 2023-01-20 04:01:02 0x200F002A0015 Event Informational -- None The login of the user (user name mm_user) from the source (127.0.0.1) succeeded.\nN/A', '(9200) 71169685 2024-10-25 04:01:01 0x200F002A0015 Event Informational -- None The login of the user (user name mm_user) from the source (127.0.0.1) succeeded.\nN/A', '(9201) 57865033 2023-10-11 13:20:20 0x200F00CA0005 Event Informational -- None admin:10.33.36.225 succeeded in switching from the user view to developer view.\nN/A', '(9202) 18825067 2020-09-22 18:12:12 0x100F0015001C Event Major -- None UltraPath push information from host (ID 1) is not received at the preset time point or fails to be processed.\nStep1 Install UltraPath of the latest version on the host. If the fault persists=>[Step2]. \nStep2 Collect related information and contact technical support engineers.', '(9203) 13611458 2020-04-26 18:19:48 0x100F0015001C Event Major -- None UltraPath push information from host (ID 10) is not received at the preset time point or fails to be processed.\nStep1 Install UltraPath of the latest version on the host. If the fault persists=>[Step2]. \nStep2 Collect related information and contact technical support engineers.', '(9204) 16831393 2020-07-27 20:42:53 0x100F02440006 Event Informational -- None The link between initiator (type FC, identifier 0x100000109b10ad9c) of a host and the host port (Engine 0, expansion module B, port number H2) is linked up, time: 20:42:53, host: ID 7.\nN/A.', '(9205) 39556893 2022-05-07 04:07:37 0x200F002A0019 Event Informational -- None The logout of the user (user name mm_user) from the source (127.0.0.1) succeeded.\nN/A', '(9206) 66424230 2024-06-11 19:10:03 0x200F002A0015 Event Informational -- None The login of the user (user name admin) from the source (10.33.36.225) succeeded.\nN/A', '(9207) 24744864 2021-03-10 15:40:22 0x100F02440006 Event Informational -- None The link between initiator (type FC, identifier 0x100000109b2f6529) of a host and the host port (Engine 0, expansion module B, port number H3) is linked up, time: 15:40:22, host: ID 10.\nN/A.', '(9208) 67251334 2024-07-05 09:16:42 0x200F00C90082 Event Informational -- None admin:10.33.36.228 succeeded in switching from a mode (developer view) to the user view.\nN/A', '(9209) 73815962 2025-01-08 16:32:12 0x200F00C90082 Event Informational -- None admin:10.33.36.227 succeeded in switching from a mode (developer view) to the user view.\nN/A', '(9210) 30897855 2021-09-02 04:01:01 0x200F002A0015 Event Informational -- None The login of the user (user name mm_user) from the source (127.0.0.1) succeeded.\nN/A', '(9211) 71371825 2024-10-30 22:31:01 0x200F002A0015 Event Informational -- None The login of the user (user name admin) from the source (10.33.36.78) succeeded.\nN/A', '(9212) 21100347 2020-11-26 16:01:11 0x200F00CA0009 Event Informational -- None admin:10.33.36.225 succeeded in deleting the exported files in system memory (FileType event).\nN/A.', '(9213) 60881002 2024-01-05 15:22:54 0x200F002A0019 Event Informational -- None The logout of the user (user name mm_user) from the source (127.0.0.1) succeeded.\nN/A', '(9214) 74526072 2025-01-28 22:44:06 0x200F002A0019 Event Informational -- None The logout of the user (user name admin) from the source (10.33.36.78) succeeded.\nN/A', '(9215) 71175937 2024-10-25 08:17:52 0x200F002A0019 Event Informational -- None The logout of the user (user name admin) from the source (10.33.36.78) succeeded.\nN/A', '(9216) 66136278 2024-06-03 14:02:36 0x200F00CA0005 Event Informational -- None admin:127.127.127.10 succeeded in switching from the user view to developer view.\nN/A', '(9217) 67251180 2024-07-05 09:13:05 0x200F00C90082 Event Informational -- None admin:10.33.36.228 succeeded in switching from a mode (developer view) to the user view.\nN/A', '(9218) 53761281 2023-06-16 10:52:50 0x200F00C90082 Event Informational -- None admin:10.33.36.225 succeeded in switching from a mode (developer view) to the user view.\nN/A', '(9219) 57831084 2023-10-10 14:41:08 0x200F002A0015 Event Informational -- None The login of the user (user name admin) from the source (10.33.36.225) succeeded.\nN/A', '(9220) 73815958 2025-01-08 16:32:09 0x200F00C90082 Event Informational -- None admin:10.33.36.227 succeeded in switching from a mode (developer view) to the user view.\nN/A', '(9221) 19470350 2020-10-11 04:01:01 0x200F002A0015 Event Informational -- None The login of the user (user name mm_user) from the source (127.0.0.1) succeeded.\nN/A', '(9222) 32160042 2021-10-08 04:01:01 0x200F002A0015 Event Informational -- None The login of the user (user name mm_user) from the source (127.0.0.1) succeeded.\nN/A']
279 | You are a log anomaly classifier. You will be given a list of log entries, each with a unique index. Your task is to determine whether each log is **abnormal (1)** or **normal (0)**. Only output in the following format, without any extra explanation or comments. ## Output Format: (log_idx, status) ## Output Rules: - status must be 1 if the log entry indicates an error, failure, crash, or unusual behavior. - status must be 0 if the log entry is a normal operation or informational message. - Output **only** a list of tuples. No extra text or explanation. ## Input Logs: (9223) 67251466 2024-07-05 09:18:52 0x200F00C90082 Event Informational -- None admin:10.33.36.228 succeeded in switching from a mode (developer view) to the user view. N/A (9224) 46162022 2022-11-11 14:48:43 0x100F02440004 Event Informational -- None The link between initiator (type FC, identifier 0x10000090fac0642b) of a host and the host port (Engine 0, expansion module A, port number H3) is disconnected, time: 14:48:43, host: ID 15. N/A. (9225) 35034999 2021-12-29 04:07:44 0x200F002A0019 Event Informational -- None The logout of the user (user name mm_user) from the source (127.0.0.1) succeeded. N/A (9226) 13102919 2020-04-12 04:07:31 0x200F002A0019 Event Informational -- None The logout of the user (user name mm_user) from the source (127.0.0.1) succeeded. N/A (9227) 57858104 2023-10-11 08:47:05 0x200F002A0015 Event Informational -- None The login of the user (user name admin) from the source (127.127.127.11) succeeded. N/A (9228) 26357619 2021-04-25 15:58:29 0x100F02440004 Event Informational -- None The link between initiator (type FC, identifier 0x21000024ff13abad) of a host and the host port (Engine 0, expansion module B, port number H0) is disconnected, time: 15:58:29, host: ID 17. N/A. (9229) 77493181 2025-04-23 14:36:43 0x100F02440004 Event Informational -- None The link between initiator (type FC, identifier 0x100000109b2f648f) of a host and the host port (Engine 0, expansion module B, port number H3) is disconnected, time: 14:36:43, host: ID 6. N/A. (9230) 73517229 2024-12-31 04:01:00 0x200F002A0015 Event Informational -- None The login of the user (user name mm_user) from the source (127.0.0.1) succeeded. N/A (9231) 12650882 2020-03-30 04:07:49 0x200F002A0019 Event Informational -- None The logout of the user (user name mm_user) from the source (127.0.0.1) succeeded. N/A (9232) 64053780 2024-04-05 04:07:48 0x200F002A0019 Event Informational -- None The logout of the user (user name mm_user) from the source (127.0.0.1) succeeded. N/A (9233) 22519779 2021-01-06 04:07:30 0x200F002A0019 Event Informational -- None The logout of the user (user name mm_user) from the source (127.0.0.1) succeeded. N/A (9234) 28753479 2021-07-03 00:01:24 0x100F0D20006 Event Informational -- None BBU module (controller enclosure CTE0, BBU module PSU 1) has insufficient power. When a power failure occurs, the BBU module cannot provide sufficient power to save data. Step 1 Check whether the BBU module is faulty. 1.1 If yes, replace the BBU module. 1.2 If no=>[step 2]. Step 2 Wait until the BBU module is fully charged. (9235) 25709280 2021-04-07 04:07:04 0x200F002A0019 Event Informational -- None The logout of the user (user name mm_user) from the source (127.0.0.1) succeeded. N/A (9236) 66136286 2024-06-03 14:02:40 0x200F00CA0005 Event Informational -- None admin:10.33.36.228 succeeded in switching from the user view to developer view. N/A (9237) 13572773 2020-04-25 15:54:57 0x200F0015001F Event Informational -- None admin:10.33.36.225 succeeded in creating the host (name DMDB_YD02, operating system Linux). N/A (9238) 45760968 2022-10-31 04:07:34 0x200F002A0019 Event Informational -- None The logout of the user (user name mm_user) from the source (127.0.0.1) succeeded. N/A (9239) 12199021 2020-03-17 04:01:01 0x200F002A0015 Event Informational -- None The login of the user (user name mm_user) from the source (127.0.0.1) succeeded. N/A (9240) 43454842 2022-08-26 09:09:32 0x200F002A0019 Event Informational -- None The logout of the user (user name admin) from the source (10.33.36.225) succeeded. N/A (9241) 34579111 2021-12-16 04:01:01 0x200F002A0015 Event Informational -- None The login of the user (user name mm_user) from the source (127.0.0.1) succeeded. N/A (9242) 26357046 2021-04-25 15:35:09 0x100F0015001C Event Major -- None UltraPath push information from host (ID 17) is not received at the preset time point or fails to be processed. Step1 Install UltraPath of the latest version on the host. If the fault persists=>[Step2]. Step2 Collect related information and contact technical support engineers. (9243) 21143004 2020-11-27 21:04:31 0x100F0015001C Event Major -- None UltraPath push information from host (ID 14) is not received at the preset time point or fails to be processed. Step1 Install UltraPath of the latest version on the host. If the fault persists=>[Step2]. Step2 Collect related information and contact technical support engineers. (9244) 16830029 2020-07-27 19:47:13 0x100F02440006 Event Informational -- None The link between initiator (type FC, identifier 0x100000109b2f6492) of a host and the host port (Engine 0, expansion module B, port number H2) is linked up, time: 19:47:13, host: ID 6. N/A. (9245) 13575003 2020-04-25 17:22:38 0x200F000B019B Event Informational -- None admin:10.33.36.225 succeeded in creating the thick LUN (name DMDB_YD02-1T-2, type thick, capacity 1TB, storage pool ID 1, ID 33, write policy write back, prefetch policy intelligent, prefetch multiple 0, prefetch value 0KB, relocation policy none, allocation policy automatic, owner controller 0B, read cache policy Default, write cache policy Default, io priority Low, DIF switch no, smart cache state off, mirror policy Enable, Usage type Internal, cow grain size 64KB, WWN 63c7843100c5453eed3a845600000021). N/A. (9246) 67249381 2024-07-05 08:01:18 0x200F00CA0005 Event Informational -- None admin:127.127.127.10 succeeded in switching from the user view to developer view. N/A (9247) 73895288 2025-01-10 22:44:52 0x200F002A0019 Event Informational -- None The logout of the user (user name admin) from the source (10.33.36.78) succeeded. N/A (9248) 70434990 2024-10-04 04:50:57 0x100F00E00037 Event Informational -- None The BBU module (Controller Enclosure CTE0, BBU module PSU 1) has sufficient power. When a power failure occurs, the BBU can supply sufficient power for powering off the system safely. N/A (9249) 66711985 2024-06-20 00:13:25 0x1000010A000F Event Informational -- None The data balancing of the performance tier of the disk domain (ID 7, name SAS, engine 0) started. N/A (9250) 14569194 2020-05-24 04:01:01 0x200F002A0015 Event Informational -- None The login of the user (user name mm_user) from the source (127.0.0.1) succeeded. N/A (9251) 19996181 2020-10-26 04:07:06 0x200F002A0019 Event Informational -- None The logout of the user (user name mm_user) from the source (127.0.0.1) succeeded. N/A (9252) 37558881 2022-03-11 04:01:01 0x200F002A0015 Event Informational -- None The login of the user (user name mm_user) from the source (127.0.0.1) succeeded. N/A | (9188, 0) (9189, 0) (9190, 0) (9191, 0) (9192, 0) (9193, 0) (9194, 0) (9195, 0) (9196, 0) (9197, 0) (9198, 0) (9199, 0) (9200, 0) (9201, 0) (9202, 1) (9203, 1) (9204, 0) (9205, 0) (9206, 0) (9207, 0) (9208, 0) (9209, 0) (9210, 0) (9211, 0) (9212, 0) (9213, 0) (9214, 0) (9215, 0) (9216, 0) (9217, 0) (9218, 0) (9219, 0) (9220, 0) (9221, 0) (9222, 0) | ['(9223) 67251466 2024-07-05 09:18:52 0x200F00C90082 Event Informational -- None admin:10.33.36.228 succeeded in switching from a mode (developer view) to the user view.\nN/A', '(9224) 46162022 2022-11-11 14:48:43 0x100F02440004 Event Informational -- None The link between initiator (type FC, identifier 0x10000090fac0642b) of a host and the host port (Engine 0, expansion module A, port number H3) is disconnected, time: 14:48:43, host: ID 15.\nN/A.', '(9225) 35034999 2021-12-29 04:07:44 0x200F002A0019 Event Informational -- None The logout of the user (user name mm_user) from the source (127.0.0.1) succeeded.\nN/A', '(9226) 13102919 2020-04-12 04:07:31 0x200F002A0019 Event Informational -- None The logout of the user (user name mm_user) from the source (127.0.0.1) succeeded.\nN/A', '(9227) 57858104 2023-10-11 08:47:05 0x200F002A0015 Event Informational -- None The login of the user (user name admin) from the source (127.127.127.11) succeeded.\nN/A', '(9228) 26357619 2021-04-25 15:58:29 0x100F02440004 Event Informational -- None The link between initiator (type FC, identifier 0x21000024ff13abad) of a host and the host port (Engine 0, expansion module B, port number H0) is disconnected, time: 15:58:29, host: ID 17.\nN/A.', '(9229) 77493181 2025-04-23 14:36:43 0x100F02440004 Event Informational -- None The link between initiator (type FC, identifier 0x100000109b2f648f) of a host and the host port (Engine 0, expansion module B, port number H3) is disconnected, time: 14:36:43, host: ID 6.\nN/A.', '(9230) 73517229 2024-12-31 04:01:00 0x200F002A0015 Event Informational -- None The login of the user (user name mm_user) from the source (127.0.0.1) succeeded.\nN/A', '(9231) 12650882 2020-03-30 04:07:49 0x200F002A0019 Event Informational -- None The logout of the user (user name mm_user) from the source (127.0.0.1) succeeded.\nN/A', '(9232) 64053780 2024-04-05 04:07:48 0x200F002A0019 Event Informational -- None The logout of the user (user name mm_user) from the source (127.0.0.1) succeeded.\nN/A', '(9233) 22519779 2021-01-06 04:07:30 0x200F002A0019 Event Informational -- None The logout of the user (user name mm_user) from the source (127.0.0.1) succeeded.\nN/A', '(9234) 28753479 2021-07-03 00:01:24 0x100F0D20006 Event Informational -- None BBU module (controller enclosure CTE0, BBU module PSU 1) has insufficient power. When a power failure occurs, the BBU module cannot provide sufficient power to save data.\nStep 1 Check whether the BBU module is faulty.\n 1.1 If yes, replace the BBU module. \n 1.2 If no=>[step 2].\nStep 2 Wait until the BBU module is fully charged.', '(9235) 25709280 2021-04-07 04:07:04 0x200F002A0019 Event Informational -- None The logout of the user (user name mm_user) from the source (127.0.0.1) succeeded.\nN/A', '(9236) 66136286 2024-06-03 14:02:40 0x200F00CA0005 Event Informational -- None admin:10.33.36.228 succeeded in switching from the user view to developer view.\nN/A', '(9237) 13572773 2020-04-25 15:54:57 0x200F0015001F Event Informational -- None admin:10.33.36.225 succeeded in creating the host (name DMDB_YD02, operating system Linux).\nN/A', '(9238) 45760968 2022-10-31 04:07:34 0x200F002A0019 Event Informational -- None The logout of the user (user name mm_user) from the source (127.0.0.1) succeeded.\nN/A', '(9239) 12199021 2020-03-17 04:01:01 0x200F002A0015 Event Informational -- None The login of the user (user name mm_user) from the source (127.0.0.1) succeeded.\nN/A', '(9240) 43454842 2022-08-26 09:09:32 0x200F002A0019 Event Informational -- None The logout of the user (user name admin) from the source (10.33.36.225) succeeded.\nN/A', '(9241) 34579111 2021-12-16 04:01:01 0x200F002A0015 Event Informational -- None The login of the user (user name mm_user) from the source (127.0.0.1) succeeded.\nN/A', '(9242) 26357046 2021-04-25 15:35:09 0x100F0015001C Event Major -- None UltraPath push information from host (ID 17) is not received at the preset time point or fails to be processed.\nStep1 Install UltraPath of the latest version on the host. If the fault persists=>[Step2]. \nStep2 Collect related information and contact technical support engineers.', '(9243) 21143004 2020-11-27 21:04:31 0x100F0015001C Event Major -- None UltraPath push information from host (ID 14) is not received at the preset time point or fails to be processed.\nStep1 Install UltraPath of the latest version on the host. If the fault persists=>[Step2]. \nStep2 Collect related information and contact technical support engineers.', '(9244) 16830029 2020-07-27 19:47:13 0x100F02440006 Event Informational -- None The link between initiator (type FC, identifier 0x100000109b2f6492) of a host and the host port (Engine 0, expansion module B, port number H2) is linked up, time: 19:47:13, host: ID 6.\nN/A.', '(9245) 13575003 2020-04-25 17:22:38 0x200F000B019B Event Informational -- None admin:10.33.36.225 succeeded in creating the thick LUN (name DMDB_YD02-1T-2, type thick, capacity 1TB, storage pool ID 1, ID 33, write policy write back, prefetch policy intelligent, prefetch multiple 0, prefetch value 0KB, relocation policy none, allocation policy automatic, owner controller 0B, read cache policy Default, write cache policy Default, io priority Low, DIF switch no, smart cache state off, mirror policy Enable, Usage type Internal, cow grain size 64KB, WWN 63c7843100c5453eed3a845600000021).\nN/A.', '(9246) 67249381 2024-07-05 08:01:18 0x200F00CA0005 Event Informational -- None admin:127.127.127.10 succeeded in switching from the user view to developer view.\nN/A', '(9247) 73895288 2025-01-10 22:44:52 0x200F002A0019 Event Informational -- None The logout of the user (user name admin) from the source (10.33.36.78) succeeded.\nN/A', '(9248) 70434990 2024-10-04 04:50:57 0x100F00E00037 Event Informational -- None The BBU module (Controller Enclosure CTE0, BBU module PSU 1) has sufficient power. When a power failure occurs, the BBU can supply sufficient power for powering off the system safely.\nN/A', '(9249) 66711985 2024-06-20 00:13:25 0x1000010A000F Event Informational -- None The data balancing of the performance tier of the disk domain (ID 7, name SAS, engine 0) started.\nN/A', '(9250) 14569194 2020-05-24 04:01:01 0x200F002A0015 Event Informational -- None The login of the user (user name mm_user) from the source (127.0.0.1) succeeded.\nN/A', '(9251) 19996181 2020-10-26 04:07:06 0x200F002A0019 Event Informational -- None The logout of the user (user name mm_user) from the source (127.0.0.1) succeeded.\nN/A', '(9252) 37558881 2022-03-11 04:01:01 0x200F002A0015 Event Informational -- None The login of the user (user name mm_user) from the source (127.0.0.1) succeeded.\nN/A']
280 | You are a log anomaly classifier. You will be given a list of log entries, each with a unique index. Your task is to determine whether each log is **abnormal (1)** or **normal (0)**. Only output in the following format, without any extra explanation or comments. ## Output Format: (log_idx, status) ## Output Rules: - status must be 1 if the log entry indicates an error, failure, crash, or unusual behavior. - status must be 0 if the log entry is a normal operation or informational message. - Output **only** a list of tuples. No extra text or explanation. ## Input Logs: (9253) 73816059 2025-01-08 16:33:43 0x200F00C90082 Event Informational -- None admin:127.127.127.11 succeeded in switching from a mode (developer view) to the user view. N/A (9254) 17144838 2020-08-05 19:18:52 0x200F00F5003E Event Informational -- None admin:10.33.36.225 succeeded in adding the host group (ID 17) to the mapping view (ID 18). N/A (9255) 31143293 2021-09-09 04:01:02 0x200F002A0015 Event Informational -- None The login of the user (user name mm_user) from the source (127.0.0.1) succeeded. N/A (9256) 22729814 2021-01-12 04:01:01 0x200F002A0015 Event Informational -- None The login of the user (user name mm_user) from the source (127.0.0.1) succeeded. N/A (9257) 71149881 2024-10-24 14:27:49 0x200F002A0019 Event Informational -- None The logout of the user (user name admin) from the source (10.33.36.78) succeeded. N/A (9258) 67251309 2024-07-05 09:16:12 0x200F002A0015 Event Informational -- None The login of the user (user name admin) from the source (10.33.36.228) succeeded. N/A (9259) 15638883 2020-06-23 18:42:55 0x100F0015001C Event Major -- None UltraPath push information from host (ID 13) is not received at the preset time point or fails to be processed. Step1 Install UltraPath of the latest version on the host. If the fault persists=>[Step2]. Step2 Collect related information and contact technical support engineers. (9260) 53759857 2023-06-16 10:04:57 0x200F00C90082 Event Informational -- None admin:10.33.36.225 succeeded in switching from a mode (developer view) to the user view. N/A (9261) 52803440 2023-05-20 03:16:46 0x100F0015001C Event Major -- None UltraPath push information from host (ID 14) is not received at the preset time point or fails to be processed. Step1 Install UltraPath of the latest version on the host. If the fault persists=>[Step2]. Step2 Collect related information and contact technical support engineers. (9262) 69466328 2024-09-06 13:42:10 0x200F002A0015 Event Informational -- None The login of the user (user name admin) from the source (10.33.36.228) succeeded. N/A (9263) 16827136 2020-07-27 17:55:38 0x100F02440006 Event Informational -- None The link between initiator (type FC, identifier 0x100000109b10ae38) of a host and the host port (Engine 0, expansion module B, port number H2) is linked up, time: 17:55:38, host: ID 8. N/A. (9264) 56484544 2023-09-02 04:07:31 0x200F002A0019 Event Informational -- None The logout of the user (user name mm_user) from the source (127.0.0.1) succeeded. N/A (9265) 68932789 2024-08-22 08:31:39 0x200F00C90082 Event Informational -- None admin:10.33.36.228 succeeded in switching from a mode (developer view) to the user view. N/A (9266) 32018079 2021-10-04 02:49:43 0x100F00E00037 Event Informational -- None The BBU module (Controller Enclosure CTE0, BBU module PSU 0) has sufficient power. When a power failure occurs, the BBU can supply sufficient power for powering off the system safely. N/A (9267) 44617743 2022-09-28 13:20:14 0x200F002A0015 Event Informational -- None The login of the user (user name admin) from the source (10.33.36.225) succeeded. N/A (9268) 13568456 2020-04-25 12:55:41 0x100F0015001C Event Major -- None UltraPath push information from host (ID 0) is not received at the preset time point or fails to be processed. Step1 Install UltraPath of the latest version on the host. If the fault persists=>[Step2]. Step2 Collect related information and contact technical support engineers. (9269) 50351618 2023-03-11 04:07:19 0x200F002A0019 Event Informational -- None The logout of the user (user name mm_user) from the source (127.0.0.1) succeeded. N/A (9270) 30336892 2021-08-17 04:01:00 0x200F002A0015 Event Informational -- None The login of the user (user name mm_user) from the source (127.0.0.1) succeeded. N/A (9271) 72816551 2024-12-11 04:01:02 0x200F002A0015 Event Informational -- None The login of the user (user name mm_user) from the source (127.0.0.1) succeeded. N/A (9272) 66136370 2024-06-03 14:04:37 0x200F00C90082 Event Informational -- None admin:10.33.36.228 succeeded in switching from a mode (developer view) to the user view. N/A (9273) 51893302 2023-04-24 04:07:43 0x200F002A0019 Event Informational -- None The logout of the user (user name mm_user) from the source (127.0.0.1) succeeded. N/A (9274) 57858073 2023-10-11 08:46:12 0x200F00C90082 Event Informational -- None admin:127.127.127.11 succeeded in switching from a mode (developer view) to the user view. N/A (9275) 21097970 2020-11-26 14:24:25 0x200F00C90024 Event Informational -- None admin:10.33.36.225 succeeded in exporting running data. N/A (9276) 32826323 2021-10-27 04:07:08 0x200F002A0019 Event Informational -- None The logout of the user (user name mm_user) from the source (127.0.0.1) succeeded. N/A (9277) 55066705 2023-07-23 17:03:36 0x200F00C90082 Event Informational -- None admin:10.33.36.225 succeeded in switching from a mode (developer view) to the user view. N/A (9278) 63948466 2024-04-02 04:01:00 0x200F002A0015 Event Informational -- None The login of the user (user name mm_user) from the source (127.0.0.1) succeeded. N/A (9279) 77469038 2025-04-22 22:09:42 0x200F002A0015 Event Informational -- None The login of the user (user name admin) from the source (10.33.36.78) succeeded. N/A (9280) 21376439 2020-12-04 12:55:47 0x200F002A0015 Event Informational -- None The login of the user (user name admin) from the source (10.33.36.225) succeeded. N/A (9281) 74280363 2025-01-21 22:26:28 0x200F002A0015 Event Informational -- None The login of the user (user name admin) from the source (10.33.36.78) succeeded. N/A (9282) 16912332 2020-07-30 04:01:00 0x200F002A0015 Event Informational -- None The login of the user (user name mm_user) from the source (127.0.0.1) succeeded. N/A (9283) 55748809 2023-08-12 04:07:15 0x200F002A0019 Event Informational -- None The logout of the user (user name mm_user) from the source (127.0.0.1) succeeded. N/A (9284) 15932276 2020-07-02 04:01:01 0x200F002A0015 Event Informational -- None The login of the user (user name mm_user) from the source (127.0.0.1) succeeded. N/A (9285) 70098078 2024-09-24 14:14:55 0x200F002A0015 Event Informational -- None The login of the user (user name admin) from the source (10.33.36.227) succeeded. N/A (9286) 55853825 2023-08-15 04:01:01 0x200F002A0015 Event Informational -- None The login of the user (user name mm_user) from the source (127.0.0.1) succeeded. N/A (9287) 72921793 2024-12-14 04:07:43 0x200F002A0019 Event Informational -- None The logout of the user (user name mm_user) from the source (127.0.0.1) succeeded. N/A | (9223, 0) (9224, 0) (9225, 0) (9226, 0) (9227, 0) (9228, 0) (9229, 0) (9230, 0) (9231, 0) (9232, 0) (9233, 0) (9234, 1) (9235, 0) (9236, 0) (9237, 0) (9238, 0) (9239, 0) (9240, 0) (9241, 0) (9242, 1) (9243, 1) (9244, 0) (9245, 0) (9246, 0) (9247, 0) (9248, 0) (9249, 0) (9250, 0) (9251, 0) (9252, 0) | ['(9253) 73816059 2025-01-08 16:33:43 0x200F00C90082 Event Informational -- None admin:127.127.127.11 succeeded in switching from a mode (developer view) to the user view.\nN/A', '(9254) 17144838 2020-08-05 19:18:52 0x200F00F5003E Event Informational -- None admin:10.33.36.225 succeeded in adding the host group (ID 17) to the mapping view (ID 18).\nN/A', '(9255) 31143293 2021-09-09 04:01:02 0x200F002A0015 Event Informational -- None The login of the user (user name mm_user) from the source (127.0.0.1) succeeded.\nN/A', '(9256) 22729814 2021-01-12 04:01:01 0x200F002A0015 Event Informational -- None The login of the user (user name mm_user) from the source (127.0.0.1) succeeded.\nN/A', '(9257) 71149881 2024-10-24 14:27:49 0x200F002A0019 Event Informational -- None The logout of the user (user name admin) from the source (10.33.36.78) succeeded.\nN/A', '(9258) 67251309 2024-07-05 09:16:12 0x200F002A0015 Event Informational -- None The login of the user (user name admin) from the source (10.33.36.228) succeeded.\nN/A', '(9259) 15638883 2020-06-23 18:42:55 0x100F0015001C Event Major -- None UltraPath push information from host (ID 13) is not received at the preset time point or fails to be processed.\nStep1 Install UltraPath of the latest version on the host. If the fault persists=>[Step2]. \nStep2 Collect related information and contact technical support engineers.', '(9260) 53759857 2023-06-16 10:04:57 0x200F00C90082 Event Informational -- None admin:10.33.36.225 succeeded in switching from a mode (developer view) to the user view.\nN/A', '(9261) 52803440 2023-05-20 03:16:46 0x100F0015001C Event Major -- None UltraPath push information from host (ID 14) is not received at the preset time point or fails to be processed.\nStep1 Install UltraPath of the latest version on the host. If the fault persists=>[Step2]. \nStep2 Collect related information and contact technical support engineers.', '(9262) 69466328 2024-09-06 13:42:10 0x200F002A0015 Event Informational -- None The login of the user (user name admin) from the source (10.33.36.228) succeeded.\nN/A', '(9263) 16827136 2020-07-27 17:55:38 0x100F02440006 Event Informational -- None The link between initiator (type FC, identifier 0x100000109b10ae38) of a host and the host port (Engine 0, expansion module B, port number H2) is linked up, time: 17:55:38, host: ID 8.\nN/A.', '(9264) 56484544 2023-09-02 04:07:31 0x200F002A0019 Event Informational -- None The logout of the user (user name mm_user) from the source (127.0.0.1) succeeded.\nN/A', '(9265) 68932789 2024-08-22 08:31:39 0x200F00C90082 Event Informational -- None admin:10.33.36.228 succeeded in switching from a mode (developer view) to the user view.\nN/A', '(9266) 32018079 2021-10-04 02:49:43 0x100F00E00037 Event Informational -- None The BBU module (Controller Enclosure CTE0, BBU module PSU 0) has sufficient power. When a power failure occurs, the BBU can supply sufficient power for powering off the system safely.\nN/A', '(9267) 44617743 2022-09-28 13:20:14 0x200F002A0015 Event Informational -- None The login of the user (user name admin) from the source (10.33.36.225) succeeded.\nN/A', '(9268) 13568456 2020-04-25 12:55:41 0x100F0015001C Event Major -- None UltraPath push information from host (ID 0) is not received at the preset time point or fails to be processed.\nStep1 Install UltraPath of the latest version on the host. If the fault persists=>[Step2]. \nStep2 Collect related information and contact technical support engineers.', '(9269) 50351618 2023-03-11 04:07:19 0x200F002A0019 Event Informational -- None The logout of the user (user name mm_user) from the source (127.0.0.1) succeeded.\nN/A', '(9270) 30336892 2021-08-17 04:01:00 0x200F002A0015 Event Informational -- None The login of the user (user name mm_user) from the source (127.0.0.1) succeeded.\nN/A', '(9271) 72816551 2024-12-11 04:01:02 0x200F002A0015 Event Informational -- None The login of the user (user name mm_user) from the source (127.0.0.1) succeeded.\nN/A', '(9272) 66136370 2024-06-03 14:04:37 0x200F00C90082 Event Informational -- None admin:10.33.36.228 succeeded in switching from a mode (developer view) to the user view.\nN/A', '(9273) 51893302 2023-04-24 04:07:43 0x200F002A0019 Event Informational -- None The logout of the user (user name mm_user) from the source (127.0.0.1) succeeded.\nN/A', '(9274) 57858073 2023-10-11 08:46:12 0x200F00C90082 Event Informational -- None admin:127.127.127.11 succeeded in switching from a mode (developer view) to the user view.\nN/A', '(9275) 21097970 2020-11-26 14:24:25 0x200F00C90024 Event Informational -- None admin:10.33.36.225 succeeded in exporting running data.\nN/A', '(9276) 32826323 2021-10-27 04:07:08 0x200F002A0019 Event Informational -- None The logout of the user (user name mm_user) from the source (127.0.0.1) succeeded.\nN/A', '(9277) 55066705 2023-07-23 17:03:36 0x200F00C90082 Event Informational -- None admin:10.33.36.225 succeeded in switching from a mode (developer view) to the user view.\nN/A', '(9278) 63948466 2024-04-02 04:01:00 0x200F002A0015 Event Informational -- None The login of the user (user name mm_user) from the source (127.0.0.1) succeeded.\nN/A', '(9279) 77469038 2025-04-22 22:09:42 0x200F002A0015 Event Informational -- None The login of the user (user name admin) from the source (10.33.36.78) succeeded.\nN/A', '(9280) 21376439 2020-12-04 12:55:47 0x200F002A0015 Event Informational -- None The login of the user (user name admin) from the source (10.33.36.225) succeeded.\nN/A', '(9281) 74280363 2025-01-21 22:26:28 0x200F002A0015 Event Informational -- None The login of the user (user name admin) from the source (10.33.36.78) succeeded.\nN/A', '(9282) 16912332 2020-07-30 04:01:00 0x200F002A0015 Event Informational -- None The login of the user (user name mm_user) from the source (127.0.0.1) succeeded.\nN/A', '(9283) 55748809 2023-08-12 04:07:15 0x200F002A0019 Event Informational -- None The logout of the user (user name mm_user) from the source (127.0.0.1) succeeded.\nN/A', '(9284) 15932276 2020-07-02 04:01:01 0x200F002A0015 Event Informational -- None The login of the user (user name mm_user) from the source (127.0.0.1) succeeded.\nN/A', '(9285) 70098078 2024-09-24 14:14:55 0x200F002A0015 Event Informational -- None The login of the user (user name admin) from the source (10.33.36.227) succeeded.\nN/A', '(9286) 55853825 2023-08-15 04:01:01 0x200F002A0015 Event Informational -- None The login of the user (user name mm_user) from the source (127.0.0.1) succeeded.\nN/A', '(9287) 72921793 2024-12-14 04:07:43 0x200F002A0019 Event Informational -- None The logout of the user (user name mm_user) from the source (127.0.0.1) succeeded.\nN/A']
281 | You are a log anomaly classifier. You will be given a list of log entries, each with a unique index. Your task is to determine whether each log is **abnormal (1)** or **normal (0)**. Only output in the following format, without any extra explanation or comments. ## Output Format: (log_idx, status) ## Output Rules: - status must be 1 if the log entry indicates an error, failure, crash, or unusual behavior. - status must be 0 if the log entry is a normal operation or informational message. - Output **only** a list of tuples. No extra text or explanation. ## Input Logs: (9288) 30582477 2021-08-24 04:07:30 0x200F002A0019 Event Informational -- None The logout of the user (user name mm_user) from the source (127.0.0.1) succeeded. N/A (9289) 63352672 2024-03-16 04:07:04 0x200F002A0019 Event Informational -- None The logout of the user (user name mm_user) from the source (127.0.0.1) succeeded. N/A (9290) 37987337 2022-03-23 09:19:13 0xF00170014 Fault Major Recovered 2022-03-23 09:47:05 No power is input to power module (disk enclosure DAE010, power module PSU 1). Step1 Check whether power cables are connected correctly. 1.1 If yes=>[Step2]. 1.2 If no, connect the power cables correctly. If the alarm persists=>[Step2]. Step2 Check power cables. 2.1 If any power cable is removed, reinsert it. If the alarm persists=>[2.2]. 2.2 Replace the power cable. If the alarm persists=>[Step3]. Step3 Check whether the power module is inserted. 3.1 If yes=>[Step4]. 3.2 If no, reinsert the power module. If the alarm persists=>[Step4]. Step4 Check whether any external power is input to the power module. 4.1 If yes=>[Step5]. 4.2 If no, supply power to the storage system correctly. If the alarm persists=>[Step5]. Step5 Replace the power module. If the alarm persists=>[Step6]. Step6 Collect related information and contact technical support engineers. (9291) 16827190 2020-07-27 17:56:25 0x100F02440004 Event Informational -- None The link between initiator (type FC, identifier 0x21000024ff1d813c) of a host and the host port (Engine 0, expansion module A, port number H0) is disconnected, time: 17:56:25, host: ID 1. N/A. (9292) 16833255 2020-07-27 21:52:12 0x100F02440004 Event Informational -- None The link between initiator (type FC, identifier 0x21000024ff1cc780) of a host and the host port (Engine 0, expansion module A, port number H1) is disconnected, time: 21:52:12, host: ID 4. N/A. (9293) 77122658 2025-04-13 00:59:55 0x200F002A0015 Event Informational -- None The login of the user (user name mm_user) from the source (127.0.0.1) succeeded. N/A (9294) 66136155 2024-06-03 14:00:41 0x200F00C90082 Event Informational -- None admin:10.33.36.228 succeeded in switching from a mode (developer view) to the user view. N/A (9295) 37243373 2022-03-02 04:01:00 0x200F002A0015 Event Informational -- None The login of the user (user name mm_user) from the source (127.0.0.1) succeeded. N/A (9296) 20496972 2020-11-09 11:02:41 0x200F002A0019 Event Informational -- None The logout of the user (user name mm_user) from the source (127.0.0.1) succeeded. N/A (9297) 53760195 2023-06-16 10:11:42 0x200F00C90082 Event Informational -- None admin:10.33.36.225 succeeded in switching from a mode (developer view) to the user view. N/A (9298) 70098097 2024-09-24 14:15:13 0x200F00C90082 Event Informational -- None admin:10.33.36.227 succeeded in switching from a mode (developer view) to the user view. N/A (9299) 68935578 2024-08-22 10:22:36 0x200F00CA0005 Event Informational -- None admin:10.33.36.228 succeeded in switching from the user view to developer view. N/A (9300) 70098523 2024-09-24 14:23:53 0x200F00CA0005 Event Informational -- None admin:10.33.36.227 succeeded in switching from the developer view to developer view. N/A (9301) 26355930 2021-04-25 14:51:08 0x200F0015001F Event Informational -- None admin:10.33.36.226 succeeded in creating the host (name OMS-GX, operating system Linux). N/A (9302) 28864644 2021-07-06 04:07:12 0x200F002A0019 Event Informational -- None The logout of the user (user name mm_user) from the source (127.0.0.1) succeeded. N/A (9303) 28023268 2021-06-12 04:07:46 0x200F002A0019 Event Informational -- None The logout of the user (user name mm_user) from the source (127.0.0.1) succeeded. N/A (9304) 43457973 2022-08-26 11:08:14 0x200F00310005 Event Informational -- None admin:10.33.36.225 succeeded in collecting the event (type isolated disk log). N/A. (9305) 67261853 2024-07-05 16:22:09 0x100F00A0010 Event Informational -- None Disk (disk enclosure DAE050, slot ID 22, serial number WBM1063T0000K927F5N3) is removed. The storage pool where the disk resides may be degraded, decreasing the system read/write performance. Reinsert the disk. (9306) 59776771 2023-12-05 02:57:05 0x100F00310002 Event Informational -- None Succeeded in updating the key of application ISCSI_TGT (application ID 6, key ID 20). N/A (9307) 68330263 2024-08-05 04:01:02 0x200F002A0015 Event Informational -- None The login of the user (user name mm_user) from the source (127.0.0.1) succeeded. N/A (9308) 52712275 2023-05-17 12:58:29 0x100F02440006 Event Informational -- None The link between initiator (type FC, identifier 0x100000109b10b27b) of a host and the host port (Engine 0, expansion module B, port number H3) is linked up, time: 12:58:29, host: ID 11. N/A. (9309) 76811683 2025-04-04 04:01:01 0x200F002A0015 Event Informational -- None The login of the user (user name mm_user) from the source (127.0.0.1) succeeded. N/A (9310) 73026754 2024-12-17 04:01:01 0x200F002A0015 Event Informational -- None The login of the user (user name mm_user) from the source (127.0.0.1) succeeded. N/A (9311) 46847202 2022-12-01 04:01:01 0x200F002A0015 Event Informational -- None The login of the user (user name mm_user) from the source (127.0.0.1) succeeded. N/A (9312) 13573058 2020-04-25 16:06:05 0x100F02440004 Event Informational -- None The link between initiator (type FC, identifier 0x100000109b2f6529) of a host and the host port (Engine 0, expansion module A, port number H1) is disconnected, time: 16:6:5, host: ID 10. N/A. (9313) 20517243 2020-11-10 00:54:15 0x100F0015001C Event Major -- None UltraPath push information from host (ID 9) is not received at the preset time point or fails to be processed. Step1 Install UltraPath of the latest version on the host. If the fault persists=>[Step2]. Step2 Collect related information and contact technical support engineers. (9314) 45725901 2022-10-30 04:07:08 0x200F002A0019 Event Informational -- None The logout of the user (user name mm_user) from the source (127.0.0.1) succeeded. N/A (9315) 54763431 2023-07-15 01:19:33 0x100F000A0115 Event Informational -- None The self-check of the disk (controller enclosure CTE0, slot ID 14) started. Check type: 0x6673736563637573. N/A (9316) 74428693 2025-01-26 04:01:01 0x200F002A0015 Event Informational -- None The login of the user (user name mm_user) from the source (127.0.0.1) succeeded. N/A (9317) 24587691 2021-03-06 04:07:09 0x200F002A0019 Event Informational -- None The logout of the user (user name mm_user) from the source (127.0.0.1) succeeded. N/A | (9288, 0) (9289, 0) (9290, 1) (9291, 0) (9292, 0) (9293, 0) (9294, 0) (9295, 0) (9296, 0) (9297, 0) (9298, 0) (9299, 0) (9300, 0) (9301, 0) (9302, 0) (9303, 0) (9304, 0) (9305, 1) (9306, 0) (9307, 0) (9308, 0) (9309, 0) (9310, 0) (9311, 0) (9312, 0) (9313, 1) (9314, 0) (9315, 0) (9316, 0) (9317, 0) | ['(9288) 30582477 2021-08-24 04:07:30 0x200F002A0019 Event Informational -- None The logout of the user (user name mm_user) from the source (127.0.0.1) succeeded.\nN/A', '(9289) 63352672 2024-03-16 04:07:04 0x200F002A0019 Event Informational -- None The logout of the user (user name mm_user) from the source (127.0.0.1) succeeded.\nN/A', '(9290) 37987337 2022-03-23 09:19:13 0xF00170014 Fault Major Recovered 2022-03-23 09:47:05 No power is input to power module (disk enclosure DAE010, power module PSU 1).\nStep1 Check whether power cables are connected correctly.\n 1.1 If yes=>[Step2].\n 1.2 If no, connect the power cables correctly. If the alarm persists=>[Step2].\nStep2 Check power cables.\n 2.1 If any power cable is removed, reinsert it. If the alarm persists=>[2.2].\n 2.2 Replace the power cable. If the alarm persists=>[Step3].\nStep3 Check whether the power module is inserted.\n 3.1 If yes=>[Step4].\n 3.2 If no, reinsert the power module. If the alarm persists=>[Step4].\nStep4 Check whether any external power is input to the power module.\n 4.1 If yes=>[Step5].\n 4.2 If no, supply power to the storage system correctly. If the alarm persists=>[Step5].\nStep5 Replace the power module. If the alarm persists=>[Step6].\nStep6 Collect related information and contact technical support engineers.', '(9291) 16827190 2020-07-27 17:56:25 0x100F02440004 Event Informational -- None The link between initiator (type FC, identifier 0x21000024ff1d813c) of a host and the host port (Engine 0, expansion module A, port number H0) is disconnected, time: 17:56:25, host: ID 1.\nN/A.', '(9292) 16833255 2020-07-27 21:52:12 0x100F02440004 Event Informational -- None The link between initiator (type FC, identifier 0x21000024ff1cc780) of a host and the host port (Engine 0, expansion module A, port number H1) is disconnected, time: 21:52:12, host: ID 4.\nN/A.', '(9293) 77122658 2025-04-13 00:59:55 0x200F002A0015 Event Informational -- None The login of the user (user name mm_user) from the source (127.0.0.1) succeeded.\nN/A', '(9294) 66136155 2024-06-03 14:00:41 0x200F00C90082 Event Informational -- None admin:10.33.36.228 succeeded in switching from a mode (developer view) to the user view.\nN/A', '(9295) 37243373 2022-03-02 04:01:00 0x200F002A0015 Event Informational -- None The login of the user (user name mm_user) from the source (127.0.0.1) succeeded.\nN/A', '(9296) 20496972 2020-11-09 11:02:41 0x200F002A0019 Event Informational -- None The logout of the user (user name mm_user) from the source (127.0.0.1) succeeded.\nN/A', '(9297) 53760195 2023-06-16 10:11:42 0x200F00C90082 Event Informational -- None admin:10.33.36.225 succeeded in switching from a mode (developer view) to the user view.\nN/A', '(9298) 70098097 2024-09-24 14:15:13 0x200F00C90082 Event Informational -- None admin:10.33.36.227 succeeded in switching from a mode (developer view) to the user view.\nN/A', '(9299) 68935578 2024-08-22 10:22:36 0x200F00CA0005 Event Informational -- None admin:10.33.36.228 succeeded in switching from the user view to developer view.\nN/A', '(9300) 70098523 2024-09-24 14:23:53 0x200F00CA0005 Event Informational -- None admin:10.33.36.227 succeeded in switching from the developer view to developer view.\nN/A', '(9301) 26355930 2021-04-25 14:51:08 0x200F0015001F Event Informational -- None admin:10.33.36.226 succeeded in creating the host (name OMS-GX, operating system Linux).\nN/A', '(9302) 28864644 2021-07-06 04:07:12 0x200F002A0019 Event Informational -- None The logout of the user (user name mm_user) from the source (127.0.0.1) succeeded.\nN/A', '(9303) 28023268 2021-06-12 04:07:46 0x200F002A0019 Event Informational -- None The logout of the user (user name mm_user) from the source (127.0.0.1) succeeded.\nN/A', '(9304) 43457973 2022-08-26 11:08:14 0x200F00310005 Event Informational -- None admin:10.33.36.225 succeeded in collecting the event (type isolated disk log).\nN/A.', '(9305) 67261853 2024-07-05 16:22:09 0x100F00A0010 Event Informational -- None Disk (disk enclosure DAE050, slot ID 22, serial number WBM1063T0000K927F5N3) is removed. The storage pool where the disk resides may be degraded, decreasing the system read/write performance.\nReinsert the disk.', '(9306) 59776771 2023-12-05 02:57:05 0x100F00310002 Event Informational -- None Succeeded in updating the key of application ISCSI_TGT (application ID 6, key ID 20).\nN/A', '(9307) 68330263 2024-08-05 04:01:02 0x200F002A0015 Event Informational -- None The login of the user (user name mm_user) from the source (127.0.0.1) succeeded.\nN/A', '(9308) 52712275 2023-05-17 12:58:29 0x100F02440006 Event Informational -- None The link between initiator (type FC, identifier 0x100000109b10b27b) of a host and the host port (Engine 0, expansion module B, port number H3) is linked up, time: 12:58:29, host: ID 11.\nN/A.', '(9309) 76811683 2025-04-04 04:01:01 0x200F002A0015 Event Informational -- None The login of the user (user name mm_user) from the source (127.0.0.1) succeeded.\nN/A', '(9310) 73026754 2024-12-17 04:01:01 0x200F002A0015 Event Informational -- None The login of the user (user name mm_user) from the source (127.0.0.1) succeeded.\nN/A', '(9311) 46847202 2022-12-01 04:01:01 0x200F002A0015 Event Informational -- None The login of the user (user name mm_user) from the source (127.0.0.1) succeeded.\nN/A', '(9312) 13573058 2020-04-25 16:06:05 0x100F02440004 Event Informational -- None The link between initiator (type FC, identifier 0x100000109b2f6529) of a host and the host port (Engine 0, expansion module A, port number H1) is disconnected, time: 16:6:5, host: ID 10.\nN/A.', '(9313) 20517243 2020-11-10 00:54:15 0x100F0015001C Event Major -- None UltraPath push information from host (ID 9) is not received at the preset time point or fails to be processed.\nStep1 Install UltraPath of the latest version on the host. If the fault persists=>[Step2]. \nStep2 Collect related information and contact technical support engineers.', '(9314) 45725901 2022-10-30 04:07:08 0x200F002A0019 Event Informational -- None The logout of the user (user name mm_user) from the source (127.0.0.1) succeeded.\nN/A', '(9315) 54763431 2023-07-15 01:19:33 0x100F000A0115 Event Informational -- None The self-check of the disk (controller enclosure CTE0, slot ID 14) started. Check type: 0x6673736563637573.\nN/A', '(9316) 74428693 2025-01-26 04:01:01 0x200F002A0015 Event Informational -- None The login of the user (user name mm_user) from the source (127.0.0.1) succeeded.\nN/A', '(9317) 24587691 2021-03-06 04:07:09 0x200F002A0019 Event Informational -- None The logout of the user (user name mm_user) from the source (127.0.0.1) succeeded.\nN/A']
282 | You are a log anomaly classifier. You will be given a list of log entries, each with a unique index. Your task is to determine whether each log is **abnormal (1)** or **normal (0)**. Only output in the following format, without any extra explanation or comments. ## Output Format: (log_idx, status) ## Output Rules: - status must be 1 if the log entry indicates an error, failure, crash, or unusual behavior. - status must be 0 if the log entry is a normal operation or informational message. - Output **only** a list of tuples. No extra text or explanation. ## Input Logs: (9318) 27427034 2021-05-26 04:01:01 0x200F002A0015 Event Informational -- None The login of the user (user name mm_user) from the source (127.0.0.1) succeeded. N/A (9319) 57865118 2023-10-11 13:21:39 0x200F00CA0005 Event Informational -- None admin:127.127.127.10 succeeded in switching from the user view to developer view. N/A (9320) 51717981 2023-04-19 04:01:01 0x200F002A0015 Event Informational -- None The login of the user (user name mm_user) from the source (127.0.0.1) succeeded. N/A (9321) 67225309 2024-07-04 15:38:13 0x200F00CA0005 Event Informational -- None admin:10.33.36.228 succeeded in switching from the user view to developer view. N/A (9322) 26495741 2021-04-29 14:29:42 0x200F002A0019 Event Informational -- None The logout of the user (user name admin) from the source (10.33.36.225) succeeded. N/A (9323) 40222956 2022-05-26 04:07:04 0x200F002A0019 Event Informational -- None The logout of the user (user name mm_user) from the source (127.0.0.1) succeeded. N/A (9324) 57831644 2023-10-10 15:01:03 0x200F00CA0005 Event Informational -- None admin:127.127.127.10 succeeded in switching from the user view to developer view. N/A (9325) 52713589 2023-05-17 13:49:25 0x100F02440004 Event Informational -- None The link between initiator (type FC, identifier 0x100000109b10b27b) of a host and the host port (Engine 0, expansion module A, port number H3) is disconnected, time: 13:49:25, host: ID 11. N/A. (9326) 26382882 2021-04-26 09:14:12 0x100F02440006 Event Informational -- None The link between initiator (type FC, identifier 0x21000024ff13abad) of a host and the host port (Engine 0, expansion module B, port number H0) is linked up, time: 9:14:12, host: ID 17. N/A. (9327) 59218021 2023-11-19 04:07:48 0x200F002A0019 Event Informational -- None The logout of the user (user name mm_user) from the source (127.0.0.1) succeeded. N/A (9328) 59322945 2023-11-22 04:01:01 0x200F002A0015 Event Informational -- None The login of the user (user name mm_user) from the source (127.0.0.1) succeeded. N/A (9329) 57832349 2023-10-10 15:22:08 0x200F0031001C Event Informational -- None admin:10.33.36.225 succeeded in deleting the exported files of controller 0A in system memory or disk (FileType all log). N/A. (9330) 73816036 2025-01-08 16:33:24 0x200F00CA0005 Event Informational -- None admin:10.33.36.227 succeeded in switching from the user view to developer view. N/A (9331) 63315227 2024-03-15 02:28:34 0xF000A0015 Fault Major Recovered 2024-03-16 09:29:41 The system failed to monitor disk (disk enclosure DAE011, slot ID 7). Error code:0x40400293. Step1 Check whether alarms are generated indicating disk faults. 1.1 If yes, replace the faulty disks. If alarm The System Failed to Monitor a Disk persists=>[Step2]. 1.2 If no=>[Step2]. Step2 Collect related information and contact technical support engineers. (9332) 12025374 2020-03-12 04:07:04 0x200F002A0019 Event Informational -- None The logout of the user (user name mm_user) from the source (127.0.0.1) succeeded. N/A (9333) 52803770 2023-05-20 03:30:02 0x100F02440004 Event Informational -- None The link between initiator (type FC, identifier 0x10000090fab9476b) of a host and the host port (Engine 0, expansion module B, port number H2) is disconnected, time: 3:30:2, host: ID 14. N/A. (9334) 77083475 2025-04-11 22:10:17 0x200F002A0015 Event Informational -- None The login of the user (user name admin) from the source (10.33.36.78) succeeded. N/A (9335) 68932495 2024-08-22 08:26:18 0x200F002A0015 Event Informational -- None The login of the user (user name admin) from the source (127.127.127.10) succeeded. N/A (9336) 41274388 2022-06-25 04:01:01 0x200F002A0015 Event Informational -- None The login of the user (user name mm_user) from the source (127.0.0.1) succeeded. N/A (9337) 30231865 2021-08-14 04:07:09 0x200F002A0019 Event Informational -- None The logout of the user (user name mm_user) from the source (127.0.0.1) succeeded. N/A (9338) 36551601 2022-02-10 10:22:11 0x100F0015001C Event Major -- None UltraPath push information from host (ID 12) is not received at the preset time point or fails to be processed. Step1 Install UltraPath of the latest version on the host. If the fault persists=>[Step2]. Step2 Collect related information and contact technical support engineers. (9339) 23126594 2021-01-23 11:38:25 0x100F02440004 Event Informational -- None The link between initiator (type FC, identifier 0x21000024ff15ace5) of a host and the host port (Engine 0, expansion module A, port number H2) is disconnected, time: 11:38:25, host: ID 4. N/A. (9340) 59428173 2023-11-25 04:07:24 0x200F002A0019 Event Informational -- None The logout of the user (user name mm_user) from the source (127.0.0.1) succeeded. N/A (9341) 66136102 2024-06-03 13:59:43 0x200F00CA0005 Event Informational -- None admin:10.33.36.228 succeeded in switching from the user view to developer view. N/A (9342) 29425519 2021-07-22 04:07:10 0x200F002A0019 Event Informational -- None The logout of the user (user name mm_user) from the source (127.0.0.1) succeeded. N/A (9343) 35700924 2022-01-17 04:01:02 0x200F002A0015 Event Informational -- None The login of the user (user name mm_user) from the source (127.0.0.1) succeeded. N/A (9344) 16037298 2020-07-05 04:07:04 0x200F002A0019 Event Informational -- None The logout of the user (user name mm_user) from the source (127.0.0.1) succeeded. N/A (9345) 57857721 2023-10-11 08:37:57 0x200F00C90082 Event Informational -- None admin:127.127.127.10 succeeded in switching from a mode (developer view) to the user view. N/A (9346) 55888854 2023-08-16 04:01:01 0x200F002A0015 Event Informational -- None The login of the user (user name mm_user) from the source (127.0.0.1) succeeded. N/A (9347) 72212984 2024-11-23 22:37:33 0x200F002A0019 Event Informational -- None The logout of the user (user name mm_user) from the source (127.0.0.1) succeeded. N/A (9348) 68014831 2024-07-27 04:01:02 0x200F002A0015 Event Informational -- None The login of the user (user name mm_user) from the source (127.0.0.1) succeeded. N/A (9349) 60654351 2023-12-30 04:07:03 0x200F002A0019 Event Informational -- None The logout of the user (user name mm_user) from the source (127.0.0.1) succeeded. N/A (9350) 17173694 2020-08-06 15:05:09 0x200F002A0019 Event Informational -- None The logout of the user (user name mm_user) from the source (127.0.0.1) succeeded. N/A | (9318, 0) (9319, 0) (9320, 0) (9321, 0) (9322, 0) (9323, 0) (9324, 0) (9325, 0) (9326, 0) (9327, 0) (9328, 0) (9329, 0) (9330, 0) (9331, 1) (9332, 0) (9333, 0) (9334, 0) (9335, 0) (9336, 0) (9337, 0) (9338, 1) (9339, 0) (9340, 0) (9341, 0) (9342, 0) (9343, 0) (9344, 0) (9345, 0) (9346, 0) (9347, 0) (9348, 0) (9349, 0) (9350, 0) | ['(9318) 27427034 2021-05-26 04:01:01 0x200F002A0015 Event Informational -- None The login of the user (user name mm_user) from the source (127.0.0.1) succeeded.\nN/A', '(9319) 57865118 2023-10-11 13:21:39 0x200F00CA0005 Event Informational -- None admin:127.127.127.10 succeeded in switching from the user view to developer view.\nN/A', '(9320) 51717981 2023-04-19 04:01:01 0x200F002A0015 Event Informational -- None The login of the user (user name mm_user) from the source (127.0.0.1) succeeded.\nN/A', '(9321) 67225309 2024-07-04 15:38:13 0x200F00CA0005 Event Informational -- None admin:10.33.36.228 succeeded in switching from the user view to developer view.\nN/A', '(9322) 26495741 2021-04-29 14:29:42 0x200F002A0019 Event Informational -- None The logout of the user (user name admin) from the source (10.33.36.225) succeeded.\nN/A', '(9323) 40222956 2022-05-26 04:07:04 0x200F002A0019 Event Informational -- None The logout of the user (user name mm_user) from the source (127.0.0.1) succeeded.\nN/A', '(9324) 57831644 2023-10-10 15:01:03 0x200F00CA0005 Event Informational -- None admin:127.127.127.10 succeeded in switching from the user view to developer view.\nN/A', '(9325) 52713589 2023-05-17 13:49:25 0x100F02440004 Event Informational -- None The link between initiator (type FC, identifier 0x100000109b10b27b) of a host and the host port (Engine 0, expansion module A, port number H3) is disconnected, time: 13:49:25, host: ID 11.\nN/A.', '(9326) 26382882 2021-04-26 09:14:12 0x100F02440006 Event Informational -- None The link between initiator (type FC, identifier 0x21000024ff13abad) of a host and the host port (Engine 0, expansion module B, port number H0) is linked up, time: 9:14:12, host: ID 17.\nN/A.', '(9327) 59218021 2023-11-19 04:07:48 0x200F002A0019 Event Informational -- None The logout of the user (user name mm_user) from the source (127.0.0.1) succeeded.\nN/A', '(9328) 59322945 2023-11-22 04:01:01 0x200F002A0015 Event Informational -- None The login of the user (user name mm_user) from the source (127.0.0.1) succeeded.\nN/A', '(9329) 57832349 2023-10-10 15:22:08 0x200F0031001C Event Informational -- None admin:10.33.36.225 succeeded in deleting the exported files of controller 0A in system memory or disk (FileType all log).\nN/A.', '(9330) 73816036 2025-01-08 16:33:24 0x200F00CA0005 Event Informational -- None admin:10.33.36.227 succeeded in switching from the user view to developer view.\nN/A', '(9331) 63315227 2024-03-15 02:28:34 0xF000A0015 Fault Major Recovered 2024-03-16 09:29:41 The system failed to monitor disk (disk enclosure DAE011, slot ID 7). Error code:0x40400293.\nStep1 Check whether alarms are generated indicating disk faults.\n 1.1 If yes, replace the faulty disks. If alarm The System Failed to Monitor a Disk persists=>[Step2].\n 1.2 If no=>[Step2].\nStep2 Collect related information and contact technical support engineers.', '(9332) 12025374 2020-03-12 04:07:04 0x200F002A0019 Event Informational -- None The logout of the user (user name mm_user) from the source (127.0.0.1) succeeded.\nN/A', '(9333) 52803770 2023-05-20 03:30:02 0x100F02440004 Event Informational -- None The link between initiator (type FC, identifier 0x10000090fab9476b) of a host and the host port (Engine 0, expansion module B, port number H2) is disconnected, time: 3:30:2, host: ID 14.\nN/A.', '(9334) 77083475 2025-04-11 22:10:17 0x200F002A0015 Event Informational -- None The login of the user (user name admin) from the source (10.33.36.78) succeeded.\nN/A', '(9335) 68932495 2024-08-22 08:26:18 0x200F002A0015 Event Informational -- None The login of the user (user name admin) from the source (127.127.127.10) succeeded.\nN/A', '(9336) 41274388 2022-06-25 04:01:01 0x200F002A0015 Event Informational -- None The login of the user (user name mm_user) from the source (127.0.0.1) succeeded.\nN/A', '(9337) 30231865 2021-08-14 04:07:09 0x200F002A0019 Event Informational -- None The logout of the user (user name mm_user) from the source (127.0.0.1) succeeded.\nN/A', '(9338) 36551601 2022-02-10 10:22:11 0x100F0015001C Event Major -- None UltraPath push information from host (ID 12) is not received at the preset time point or fails to be processed.\nStep1 Install UltraPath of the latest version on the host. If the fault persists=>[Step2]. \nStep2 Collect related information and contact technical support engineers.', '(9339) 23126594 2021-01-23 11:38:25 0x100F02440004 Event Informational -- None The link between initiator (type FC, identifier 0x21000024ff15ace5) of a host and the host port (Engine 0, expansion module A, port number H2) is disconnected, time: 11:38:25, host: ID 4.\nN/A.', '(9340) 59428173 2023-11-25 04:07:24 0x200F002A0019 Event Informational -- None The logout of the user (user name mm_user) from the source (127.0.0.1) succeeded.\nN/A', '(9341) 66136102 2024-06-03 13:59:43 0x200F00CA0005 Event Informational -- None admin:10.33.36.228 succeeded in switching from the user view to developer view.\nN/A', '(9342) 29425519 2021-07-22 04:07:10 0x200F002A0019 Event Informational -- None The logout of the user (user name mm_user) from the source (127.0.0.1) succeeded.\nN/A', '(9343) 35700924 2022-01-17 04:01:02 0x200F002A0015 Event Informational -- None The login of the user (user name mm_user) from the source (127.0.0.1) succeeded.\nN/A', '(9344) 16037298 2020-07-05 04:07:04 0x200F002A0019 Event Informational -- None The logout of the user (user name mm_user) from the source (127.0.0.1) succeeded.\nN/A', '(9345) 57857721 2023-10-11 08:37:57 0x200F00C90082 Event Informational -- None admin:127.127.127.10 succeeded in switching from a mode (developer view) to the user view.\nN/A', '(9346) 55888854 2023-08-16 04:01:01 0x200F002A0015 Event Informational -- None The login of the user (user name mm_user) from the source (127.0.0.1) succeeded.\nN/A', '(9347) 72212984 2024-11-23 22:37:33 0x200F002A0019 Event Informational -- None The logout of the user (user name mm_user) from the source (127.0.0.1) succeeded.\nN/A', '(9348) 68014831 2024-07-27 04:01:02 0x200F002A0015 Event Informational -- None The login of the user (user name mm_user) from the source (127.0.0.1) succeeded.\nN/A', '(9349) 60654351 2023-12-30 04:07:03 0x200F002A0019 Event Informational -- None The logout of the user (user name mm_user) from the source (127.0.0.1) succeeded.\nN/A', '(9350) 17173694 2020-08-06 15:05:09 0x200F002A0019 Event Informational -- None The logout of the user (user name mm_user) from the source (127.0.0.1) succeeded.\nN/A']
283 | You are a log anomaly classifier. You will be given a list of log entries, each with a unique index. Your task is to determine whether each log is **abnormal (1)** or **normal (0)**. Only output in the following format, without any extra explanation or comments. ## Output Format: (log_idx, status) ## Output Rules: - status must be 1 if the log entry indicates an error, failure, crash, or unusual behavior. - status must be 0 if the log entry is a normal operation or informational message. - Output **only** a list of tuples. No extra text or explanation. ## Input Logs: (9351) 16828730 2020-07-27 18:54:57 0x100F02440004 Event Informational -- None The link between initiator (type FC, identifier 0x21000024ff1da97b) of a host and the host port (Engine 0, expansion module B, port number H3) is disconnected, time: 18:54:57, host: ID 12. N/A. (9352) 43454847 2022-08-26 09:09:41 0x200F00CA0005 Event Informational -- None admin:10.33.36.225 succeeded in switching from the user view to developer view. N/A (9353) 57858040 2023-10-11 08:45:03 0x200F40020003 Event Informational -- None User admin:10.33.36.225 succeeded in running command (clear nfs nfsv4_stat ) in protocol module (nfs) by configuring parameter (--). N/A (9354) 59007811 2023-11-13 04:07:11 0x200F002A0019 Event Informational -- None The logout of the user (user name mm_user) from the source (127.0.0.1) succeeded. N/A (9355) 16736767 2020-07-25 04:01:02 0x200F002A0015 Event Informational -- None The login of the user (user name mm_user) from the source (127.0.0.1) succeeded. N/A (9356) 68932447 2024-08-22 08:25:01 0x200F00C90082 Event Informational -- None admin:10.33.36.228 succeeded in switching from a mode (developer view) to the user view. N/A (9357) 75647871 2025-03-01 22:57:25 0x200F002A0019 Event Informational -- None The logout of the user (user name mm_user) from the source (127.0.0.1) succeeded. N/A (9358) 17166818 2020-08-06 10:22:30 0x200F002A0019 Event Informational -- None The logout of the user (user name admin) from the source (10.33.36.225) succeeded. N/A (9359) 68935856 2024-08-22 10:27:56 0x200F00CA0005 Event Informational -- None admin:127.127.127.10 succeeded in switching from the user view to developer view. N/A (9360) 47688282 2022-12-25 04:01:00 0x200F002A0015 Event Informational -- None The login of the user (user name mm_user) from the source (127.0.0.1) succeeded. N/A (9361) 29846087 2021-08-03 04:01:02 0x200F002A0015 Event Informational -- None The login of the user (user name mm_user) from the source (127.0.0.1) succeeded. N/A (9362) 24307131 2021-02-26 04:07:12 0x200F002A0019 Event Informational -- None The logout of the user (user name mm_user) from the source (127.0.0.1) succeeded. N/A (9363) 13695750 2020-04-29 04:07:57 0x200F002A0019 Event Informational -- None The logout of the user (user name mm_user) from the source (127.0.0.1) succeeded. N/A (9364) 40152829 2022-05-24 04:07:06 0x200F002A0019 Event Informational -- None The logout of the user (user name mm_user) from the source (127.0.0.1) succeeded. N/A (9365) 47968778 2023-01-02 04:07:11 0x200F002A0019 Event Informational -- None The logout of the user (user name mm_user) from the source (127.0.0.1) succeeded. N/A (9366) 51507912 2023-04-13 04:07:07 0x200F002A0019 Event Informational -- None The logout of the user (user name mm_user) from the source (127.0.0.1) succeeded. N/A (9367) 37987335 2022-03-23 09:19:13 0xF00170014 Fault Major Recovered 2022-03-23 09:47:02 No power is input to power module (disk enclosure DAE050, power module PSU 1). Step1 Check whether power cables are connected correctly. 1.1 If yes=>[Step2]. 1.2 If no, connect the power cables correctly. If the alarm persists=>[Step2]. Step2 Check power cables. 2.1 If any power cable is removed, reinsert it. If the alarm persists=>[2.2]. 2.2 Replace the power cable. If the alarm persists=>[Step3]. Step3 Check whether the power module is inserted. 3.1 If yes=>[Step4]. 3.2 If no, reinsert the power module. If the alarm persists=>[Step4]. Step4 Check whether any external power is input to the power module. 4.1 If yes=>[Step5]. 4.2 If no, supply power to the storage system correctly. If the alarm persists=>[Step5]. Step5 Replace the power module. If the alarm persists=>[Step6]. Step6 Collect related information and contact technical support engineers. (9368) 75636155 2025-03-01 14:56:07 0x100F00310002 Event Informational -- None Succeeded in updating the key of application ISCSI_INI (application ID 7, key ID 25). N/A (9369) 72150934 2024-11-22 04:07:14 0x200F002A0019 Event Informational -- None The logout of the user (user name mm_user) from the source (127.0.0.1) succeeded. N/A (9370) 69705406 2024-09-13 09:22:07 0x200F002A0019 Event Informational -- None The logout of the user (user name mm_user) from the source (127.0.0.1) succeeded. N/A (9371) 73762704 2025-01-07 04:07:15 0x200F002A0019 Event Informational -- None The logout of the user (user name mm_user) from the source (127.0.0.1) succeeded. N/A (9372) 13568305 2020-04-25 12:51:00 0x100F02440004 Event Informational -- None The link between initiator (type FC, identifier 0x100000109b10aa8e) of a host and the host port (Engine 0, expansion module B, port number H1) is disconnected, time: 12:51:0, host: ID 7. N/A. (9373) 68050038 2024-07-28 04:07:17 0x200F002A0019 Event Informational -- None The logout of the user (user name mm_user) from the source (127.0.0.1) succeeded. N/A (9374) 13033164 2020-04-10 04:01:02 0x200F002A0015 Event Informational -- None The login of the user (user name mm_user) from the source (127.0.0.1) succeeded. N/A (9375) 66133726 2024-06-03 12:26:06 0x200F002A0019 Event Informational -- None The logout of the user (user name admin) from the source (10.33.36.228) succeeded. N/A (9376) 13574996 2020-04-25 17:22:24 0x200F000B019B Event Informational -- None admin:10.33.36.225 succeeded in creating the thick LUN (name DMDB_YD02-1T-1, type thick, capacity 1TB, storage pool ID 1, ID 32, write policy write back, prefetch policy intelligent, prefetch multiple 0, prefetch value 0KB, relocation policy none, allocation policy automatic, owner controller 0A, read cache policy Default, write cache policy Default, io priority Low, DIF switch no, smart cache state off, mirror policy Enable, Usage type Internal, cow grain size 64KB, WWN 63c7843100c5453eed3a769900000020). N/A. (9377) 75900649 2025-03-09 04:07:17 0x200F002A0019 Event Informational -- None The logout of the user (user name mm_user) from the source (127.0.0.1) succeeded. N/A (9378) 67251276 2024-07-05 09:15:29 0x200F00CA0005 Event Informational -- None admin:10.33.36.228 succeeded in switching from the user view to developer view. N/A (9379) 57858502 2023-10-11 09:00:41 0x200F00C90082 Event Informational -- None admin:10.33.36.225 succeeded in switching from a mode (developer view) to the user view. N/A (9380) 74148479 2025-01-18 04:07:11 0x200F002A0019 Event Informational -- None The logout of the user (user name mm_user) from the source (127.0.0.1) succeeded. N/A (9381) 65385538 2024-05-13 04:01:02 0x200F002A0015 Event Informational -- None The login of the user (user name mm_user) from the source (127.0.0.1) succeeded. N/A | (9351, 0) (9352, 0) (9353, 0) (9354, 0) (9355, 0) (9356, 0) (9357, 0) (9358, 0) (9359, 0) (9360, 0) (9361, 0) (9362, 0) (9363, 0) (9364, 0) (9365, 0) (9366, 0) (9367, 1) (9368, 0) (9369, 0) (9370, 0) (9371, 0) (9372, 0) (9373, 0) (9374, 0) (9375, 0) (9376, 0) (9377, 0) (9378, 0) (9379, 0) (9380, 0) (9381, 0) | ['(9351) 16828730 2020-07-27 18:54:57 0x100F02440004 Event Informational -- None The link between initiator (type FC, identifier 0x21000024ff1da97b) of a host and the host port (Engine 0, expansion module B, port number H3) is disconnected, time: 18:54:57, host: ID 12.\nN/A.', '(9352) 43454847 2022-08-26 09:09:41 0x200F00CA0005 Event Informational -- None admin:10.33.36.225 succeeded in switching from the user view to developer view.\nN/A', '(9353) 57858040 2023-10-11 08:45:03 0x200F40020003 Event Informational -- None User admin:10.33.36.225 succeeded in running command (clear nfs nfsv4_stat ) in protocol module (nfs) by configuring parameter (--).\nN/A', '(9354) 59007811 2023-11-13 04:07:11 0x200F002A0019 Event Informational -- None The logout of the user (user name mm_user) from the source (127.0.0.1) succeeded.\nN/A', '(9355) 16736767 2020-07-25 04:01:02 0x200F002A0015 Event Informational -- None The login of the user (user name mm_user) from the source (127.0.0.1) succeeded.\nN/A', '(9356) 68932447 2024-08-22 08:25:01 0x200F00C90082 Event Informational -- None admin:10.33.36.228 succeeded in switching from a mode (developer view) to the user view.\nN/A', '(9357) 75647871 2025-03-01 22:57:25 0x200F002A0019 Event Informational -- None The logout of the user (user name mm_user) from the source (127.0.0.1) succeeded.\nN/A', '(9358) 17166818 2020-08-06 10:22:30 0x200F002A0019 Event Informational -- None The logout of the user (user name admin) from the source (10.33.36.225) succeeded.\nN/A', '(9359) 68935856 2024-08-22 10:27:56 0x200F00CA0005 Event Informational -- None admin:127.127.127.10 succeeded in switching from the user view to developer view.\nN/A', '(9360) 47688282 2022-12-25 04:01:00 0x200F002A0015 Event Informational -- None The login of the user (user name mm_user) from the source (127.0.0.1) succeeded.\nN/A', '(9361) 29846087 2021-08-03 04:01:02 0x200F002A0015 Event Informational -- None The login of the user (user name mm_user) from the source (127.0.0.1) succeeded.\nN/A', '(9362) 24307131 2021-02-26 04:07:12 0x200F002A0019 Event Informational -- None The logout of the user (user name mm_user) from the source (127.0.0.1) succeeded.\nN/A', '(9363) 13695750 2020-04-29 04:07:57 0x200F002A0019 Event Informational -- None The logout of the user (user name mm_user) from the source (127.0.0.1) succeeded.\nN/A', '(9364) 40152829 2022-05-24 04:07:06 0x200F002A0019 Event Informational -- None The logout of the user (user name mm_user) from the source (127.0.0.1) succeeded.\nN/A', '(9365) 47968778 2023-01-02 04:07:11 0x200F002A0019 Event Informational -- None The logout of the user (user name mm_user) from the source (127.0.0.1) succeeded.\nN/A', '(9366) 51507912 2023-04-13 04:07:07 0x200F002A0019 Event Informational -- None The logout of the user (user name mm_user) from the source (127.0.0.1) succeeded.\nN/A', '(9367) 37987335 2022-03-23 09:19:13 0xF00170014 Fault Major Recovered 2022-03-23 09:47:02 No power is input to power module (disk enclosure DAE050, power module PSU 1).\nStep1 Check whether power cables are connected correctly.\n 1.1 If yes=>[Step2].\n 1.2 If no, connect the power cables correctly. If the alarm persists=>[Step2].\nStep2 Check power cables.\n 2.1 If any power cable is removed, reinsert it. If the alarm persists=>[2.2].\n 2.2 Replace the power cable. If the alarm persists=>[Step3].\nStep3 Check whether the power module is inserted.\n 3.1 If yes=>[Step4].\n 3.2 If no, reinsert the power module. If the alarm persists=>[Step4].\nStep4 Check whether any external power is input to the power module.\n 4.1 If yes=>[Step5].\n 4.2 If no, supply power to the storage system correctly. If the alarm persists=>[Step5].\nStep5 Replace the power module. If the alarm persists=>[Step6].\nStep6 Collect related information and contact technical support engineers.', '(9368) 75636155 2025-03-01 14:56:07 0x100F00310002 Event Informational -- None Succeeded in updating the key of application ISCSI_INI (application ID 7, key ID 25).\nN/A', '(9369) 72150934 2024-11-22 04:07:14 0x200F002A0019 Event Informational -- None The logout of the user (user name mm_user) from the source (127.0.0.1) succeeded.\nN/A', '(9370) 69705406 2024-09-13 09:22:07 0x200F002A0019 Event Informational -- None The logout of the user (user name mm_user) from the source (127.0.0.1) succeeded.\nN/A', '(9371) 73762704 2025-01-07 04:07:15 0x200F002A0019 Event Informational -- None The logout of the user (user name mm_user) from the source (127.0.0.1) succeeded.\nN/A', '(9372) 13568305 2020-04-25 12:51:00 0x100F02440004 Event Informational -- None The link between initiator (type FC, identifier 0x100000109b10aa8e) of a host and the host port (Engine 0, expansion module B, port number H1) is disconnected, time: 12:51:0, host: ID 7.\nN/A.', '(9373) 68050038 2024-07-28 04:07:17 0x200F002A0019 Event Informational -- None The logout of the user (user name mm_user) from the source (127.0.0.1) succeeded.\nN/A', '(9374) 13033164 2020-04-10 04:01:02 0x200F002A0015 Event Informational -- None The login of the user (user name mm_user) from the source (127.0.0.1) succeeded.\nN/A', '(9375) 66133726 2024-06-03 12:26:06 0x200F002A0019 Event Informational -- None The logout of the user (user name admin) from the source (10.33.36.228) succeeded.\nN/A', '(9376) 13574996 2020-04-25 17:22:24 0x200F000B019B Event Informational -- None admin:10.33.36.225 succeeded in creating the thick LUN (name DMDB_YD02-1T-1, type thick, capacity 1TB, storage pool ID 1, ID 32, write policy write back, prefetch policy intelligent, prefetch multiple 0, prefetch value 0KB, relocation policy none, allocation policy automatic, owner controller 0A, read cache policy Default, write cache policy Default, io priority Low, DIF switch no, smart cache state off, mirror policy Enable, Usage type Internal, cow grain size 64KB, WWN 63c7843100c5453eed3a769900000020).\nN/A.', '(9377) 75900649 2025-03-09 04:07:17 0x200F002A0019 Event Informational -- None The logout of the user (user name mm_user) from the source (127.0.0.1) succeeded.\nN/A', '(9378) 67251276 2024-07-05 09:15:29 0x200F00CA0005 Event Informational -- None admin:10.33.36.228 succeeded in switching from the user view to developer view.\nN/A', '(9379) 57858502 2023-10-11 09:00:41 0x200F00C90082 Event Informational -- None admin:10.33.36.225 succeeded in switching from a mode (developer view) to the user view.\nN/A', '(9380) 74148479 2025-01-18 04:07:11 0x200F002A0019 Event Informational -- None The logout of the user (user name mm_user) from the source (127.0.0.1) succeeded.\nN/A', '(9381) 65385538 2024-05-13 04:01:02 0x200F002A0015 Event Informational -- None The login of the user (user name mm_user) from the source (127.0.0.1) succeeded.\nN/A']
284 | You are a log anomaly classifier. You will be given a list of log entries, each with a unique index. Your task is to determine whether each log is **abnormal (1)** or **normal (0)**. Only output in the following format, without any extra explanation or comments. ## Output Format: (log_idx, status) ## Output Rules: - status must be 1 if the log entry indicates an error, failure, crash, or unusual behavior. - status must be 0 if the log entry is a normal operation or informational message. - Output **only** a list of tuples. No extra text or explanation. ## Input Logs: (9382) 57858137 2023-10-11 08:48:06 0x200F00CA0005 Event Informational -- None admin:10.33.36.225 succeeded in switching from the user view to developer view. N/A (9383) 54942589 2023-07-20 04:01:01 0x200F002A0015 Event Informational -- None The login of the user (user name mm_user) from the source (127.0.0.1) succeeded. N/A (9384) 11503358 2020-02-26 04:07:19 0x200F002A0019 Event Informational -- None The logout of the user (user name mm_user) from the source (127.0.0.1) succeeded. N/A (9385) 52709843 2023-05-17 11:19:26 0x100F0015001C Event Major -- None UltraPath push information from host (ID 11) is not received at the preset time point or fails to be processed. Step1 Install UltraPath of the latest version on the host. If the fault persists=>[Step2]. Step2 Collect related information and contact technical support engineers. (9386) 38610600 2022-04-10 04:07:04 0x200F002A0019 Event Informational -- None The logout of the user (user name mm_user) from the source (127.0.0.1) succeeded. N/A (9387) 41099305 2022-06-20 04:07:57 0x200F002A0019 Event Informational -- None The logout of the user (user name mm_user) from the source (127.0.0.1) succeeded. N/A (9388) 21097753 2020-11-26 14:20:03 0x200F00C90082 Event Informational -- None admin:10.33.36.225 succeeded in switching from a mode (developer view) to the user view. N/A (9389) 19678567 2020-10-17 02:35:03 0x100F00A0010 Event Informational -- None Disk (disk enclosure DAE050, slot ID 6, serial number WBM0ZYY10000K92814SP) is removed. The storage pool where the disk resides may be degraded, decreasing the system read/write performance. Reinsert the disk. (9390) 24467006 2021-03-02 17:31:45 0x100F02440006 Event Informational -- None The link between initiator (type FC, identifier 0x21000024ff1da8ed) of a host and the host port (Engine 0, expansion module B, port number H2) is linked up, time: 17:31:45, host: ID 12. N/A. (9391) 39416698 2022-05-03 04:07:04 0x200F002A0019 Event Informational -- None The logout of the user (user name mm_user) from the source (127.0.0.1) succeeded. N/A (9392) 41624849 2022-07-05 04:01:01 0x200F002A0015 Event Informational -- None The login of the user (user name mm_user) from the source (127.0.0.1) succeeded. N/A (9393) 57865071 2023-10-11 13:20:55 0x200F00C90082 Event Informational -- None admin:10.33.36.225 succeeded in switching from a mode (developer view) to the user view. N/A (9394) 12749289 2020-04-02 00:01:16 0x100F0D20006 Event Informational -- None BBU module (controller enclosure CTE0, BBU module PSU 0) has insufficient power. When a power failure occurs, the BBU module cannot provide sufficient power to save data. Step 1 Check whether the BBU module is faulty. 1.1 If yes, replace the BBU module. 1.2 If no=>[step 2]. Step 2 Wait until the BBU module is fully charged. (9395) 68821000 2024-08-19 04:07:56 0x200F002A0019 Event Informational -- None The logout of the user (user name mm_user) from the source (127.0.0.1) succeeded. N/A (9396) 55363252 2023-08-01 04:01:01 0x200F002A0015 Event Informational -- None The login of the user (user name mm_user) from the source (127.0.0.1) succeeded. N/A (9397) 21097643 2020-11-26 14:17:35 0x200F00CA0005 Event Informational -- None admin:10.33.36.225 succeeded in switching from the user view to developer view. N/A (9398) 55889013 2023-08-16 04:07:29 0x200F002A0019 Event Informational -- None The logout of the user (user name mm_user) from the source (127.0.0.1) succeeded. N/A (9399) 24377086 2021-02-28 04:01:01 0x200F002A0015 Event Informational -- None The login of the user (user name mm_user) from the source (127.0.0.1) succeeded. N/A (9400) 28619211 2021-06-29 04:07:10 0x200F002A0019 Event Informational -- None The logout of the user (user name mm_user) from the source (127.0.0.1) succeeded. N/A (9401) 36551464 2022-02-10 10:16:59 0x100F02440006 Event Informational -- None The link between initiator (type FC, identifier 0x21000024ff1da97b) of a host and the host port (Engine 0, expansion module B, port number H1) is linked up, time: 10:16:59, host: ID 12. N/A. (9402) 28056648 2021-06-13 02:58:46 0x100F00310002 Event Informational -- None Succeeded in updating the key of application PROTO_USER (application ID 1, key ID 10). N/A (9403) 17297817 2020-08-10 04:07:15 0x200F002A0019 Event Informational -- None The logout of the user (user name mm_user) from the source (127.0.0.1) succeeded. N/A (9404) 13574669 2020-04-25 17:10:30 0x100F02440006 Event Informational -- None The link between initiator (type FC, identifier 0x100000109b10ae38) of a host and the host port (Engine 0, expansion module A, port number H2) is linked up, time: 17:10:30, host: ID 8. N/A. (9405) 73816010 2025-01-08 16:33:04 0x200F00CA0005 Event Informational -- None admin:127.127.127.11 succeeded in switching from the user view to developer view. N/A (9406) 73061945 2024-12-18 04:07:29 0x200F002A0019 Event Informational -- None The logout of the user (user name mm_user) from the source (127.0.0.1) succeeded. N/A (9407) 13568037 2020-04-25 12:44:27 0x100F02440004 Event Informational -- None The link between initiator (type FC, identifier 0x10000090fac06423) of a host and the host port (Engine 0, expansion module A, port number H0) is disconnected, time: 12:44:27, host: ID 2. N/A. (9408) 57610294 2023-10-04 07:23:29 0xF00170014 Fault Major Recovered 2023-10-04 07:23:45 No power is input to power module (disk enclosure DAE030, power module PSU 1). Step1 Check whether power cables are connected correctly. 1.1 If yes=>[Step2]. 1.2 If no, connect the power cables correctly. If the alarm persists=>[Step2]. Step2 Check power cables. 2.1 If any power cable is removed, reinsert it. If the alarm persists=>[2.2]. 2.2 Replace the power cable. If the alarm persists=>[Step3]. Step3 Check whether the power module is inserted. 3.1 If yes=>[Step4]. 3.2 If no, reinsert the power module. If the alarm persists=>[Step4]. Step4 Check whether any external power is input to the power module. 4.1 If yes=>[Step5]. 4.2 If no, supply power to the storage system correctly. If the alarm persists=>[Step5]. Step5 Replace the power module. If the alarm persists=>[Step6]. Step6 Collect related information and contact technical support engineers. (9409) 67251285 2024-07-05 09:15:37 0x200F00C90082 Event Informational -- None admin:10.33.36.228 succeeded in switching from a mode (developer view) to the user view. N/A (9410) 43457841 2022-08-26 11:03:48 0x200F0031001A Event Informational -- None admin:10.33.36.225 succeeded in downloading a file (type disk DHA log) of controller 0A. N/A. | (9382, 0) (9383, 0) (9384, 0) (9385, 1) (9386, 0) (9387, 0) (9388, 0) (9389, 1) (9390, 0) (9391, 0) (9392, 0) (9393, 0) (9394, 1) (9395, 0) (9396, 0) (9397, 0) (9398, 0) (9399, 0) (9400, 0) (9401, 0) (9402, 0) (9403, 0) (9404, 0) (9405, 0) (9406, 0) (9407, 0) (9408, 1) (9409, 0) (9410, 0) | ['(9382) 57858137 2023-10-11 08:48:06 0x200F00CA0005 Event Informational -- None admin:10.33.36.225 succeeded in switching from the user view to developer view.\nN/A', '(9383) 54942589 2023-07-20 04:01:01 0x200F002A0015 Event Informational -- None The login of the user (user name mm_user) from the source (127.0.0.1) succeeded.\nN/A', '(9384) 11503358 2020-02-26 04:07:19 0x200F002A0019 Event Informational -- None The logout of the user (user name mm_user) from the source (127.0.0.1) succeeded.\nN/A', '(9385) 52709843 2023-05-17 11:19:26 0x100F0015001C Event Major -- None UltraPath push information from host (ID 11) is not received at the preset time point or fails to be processed.\nStep1 Install UltraPath of the latest version on the host. If the fault persists=>[Step2]. \nStep2 Collect related information and contact technical support engineers.', '(9386) 38610600 2022-04-10 04:07:04 0x200F002A0019 Event Informational -- None The logout of the user (user name mm_user) from the source (127.0.0.1) succeeded.\nN/A', '(9387) 41099305 2022-06-20 04:07:57 0x200F002A0019 Event Informational -- None The logout of the user (user name mm_user) from the source (127.0.0.1) succeeded.\nN/A', '(9388) 21097753 2020-11-26 14:20:03 0x200F00C90082 Event Informational -- None admin:10.33.36.225 succeeded in switching from a mode (developer view) to the user view.\nN/A', '(9389) 19678567 2020-10-17 02:35:03 0x100F00A0010 Event Informational -- None Disk (disk enclosure DAE050, slot ID 6, serial number WBM0ZYY10000K92814SP) is removed. The storage pool where the disk resides may be degraded, decreasing the system read/write performance.\nReinsert the disk.', '(9390) 24467006 2021-03-02 17:31:45 0x100F02440006 Event Informational -- None The link between initiator (type FC, identifier 0x21000024ff1da8ed) of a host and the host port (Engine 0, expansion module B, port number H2) is linked up, time: 17:31:45, host: ID 12.\nN/A.', '(9391) 39416698 2022-05-03 04:07:04 0x200F002A0019 Event Informational -- None The logout of the user (user name mm_user) from the source (127.0.0.1) succeeded.\nN/A', '(9392) 41624849 2022-07-05 04:01:01 0x200F002A0015 Event Informational -- None The login of the user (user name mm_user) from the source (127.0.0.1) succeeded.\nN/A', '(9393) 57865071 2023-10-11 13:20:55 0x200F00C90082 Event Informational -- None admin:10.33.36.225 succeeded in switching from a mode (developer view) to the user view.\nN/A', '(9394) 12749289 2020-04-02 00:01:16 0x100F0D20006 Event Informational -- None BBU module (controller enclosure CTE0, BBU module PSU 0) has insufficient power. When a power failure occurs, the BBU module cannot provide sufficient power to save data.\nStep 1 Check whether the BBU module is faulty.\n 1.1 If yes, replace the BBU module. \n 1.2 If no=>[step 2].\nStep 2 Wait until the BBU module is fully charged.', '(9395) 68821000 2024-08-19 04:07:56 0x200F002A0019 Event Informational -- None The logout of the user (user name mm_user) from the source (127.0.0.1) succeeded.\nN/A', '(9396) 55363252 2023-08-01 04:01:01 0x200F002A0015 Event Informational -- None The login of the user (user name mm_user) from the source (127.0.0.1) succeeded.\nN/A', '(9397) 21097643 2020-11-26 14:17:35 0x200F00CA0005 Event Informational -- None admin:10.33.36.225 succeeded in switching from the user view to developer view.\nN/A', '(9398) 55889013 2023-08-16 04:07:29 0x200F002A0019 Event Informational -- None The logout of the user (user name mm_user) from the source (127.0.0.1) succeeded.\nN/A', '(9399) 24377086 2021-02-28 04:01:01 0x200F002A0015 Event Informational -- None The login of the user (user name mm_user) from the source (127.0.0.1) succeeded.\nN/A', '(9400) 28619211 2021-06-29 04:07:10 0x200F002A0019 Event Informational -- None The logout of the user (user name mm_user) from the source (127.0.0.1) succeeded.\nN/A', '(9401) 36551464 2022-02-10 10:16:59 0x100F02440006 Event Informational -- None The link between initiator (type FC, identifier 0x21000024ff1da97b) of a host and the host port (Engine 0, expansion module B, port number H1) is linked up, time: 10:16:59, host: ID 12.\nN/A.', '(9402) 28056648 2021-06-13 02:58:46 0x100F00310002 Event Informational -- None Succeeded in updating the key of application PROTO_USER (application ID 1, key ID 10).\nN/A', '(9403) 17297817 2020-08-10 04:07:15 0x200F002A0019 Event Informational -- None The logout of the user (user name mm_user) from the source (127.0.0.1) succeeded.\nN/A', '(9404) 13574669 2020-04-25 17:10:30 0x100F02440006 Event Informational -- None The link between initiator (type FC, identifier 0x100000109b10ae38) of a host and the host port (Engine 0, expansion module A, port number H2) is linked up, time: 17:10:30, host: ID 8.\nN/A.', '(9405) 73816010 2025-01-08 16:33:04 0x200F00CA0005 Event Informational -- None admin:127.127.127.11 succeeded in switching from the user view to developer view.\nN/A', '(9406) 73061945 2024-12-18 04:07:29 0x200F002A0019 Event Informational -- None The logout of the user (user name mm_user) from the source (127.0.0.1) succeeded.\nN/A', '(9407) 13568037 2020-04-25 12:44:27 0x100F02440004 Event Informational -- None The link between initiator (type FC, identifier 0x10000090fac06423) of a host and the host port (Engine 0, expansion module A, port number H0) is disconnected, time: 12:44:27, host: ID 2.\nN/A.', '(9408) 57610294 2023-10-04 07:23:29 0xF00170014 Fault Major Recovered 2023-10-04 07:23:45 No power is input to power module (disk enclosure DAE030, power module PSU 1).\nStep1 Check whether power cables are connected correctly.\n 1.1 If yes=>[Step2].\n 1.2 If no, connect the power cables correctly. If the alarm persists=>[Step2].\nStep2 Check power cables.\n 2.1 If any power cable is removed, reinsert it. If the alarm persists=>[2.2].\n 2.2 Replace the power cable. If the alarm persists=>[Step3].\nStep3 Check whether the power module is inserted.\n 3.1 If yes=>[Step4].\n 3.2 If no, reinsert the power module. If the alarm persists=>[Step4].\nStep4 Check whether any external power is input to the power module.\n 4.1 If yes=>[Step5].\n 4.2 If no, supply power to the storage system correctly. If the alarm persists=>[Step5].\nStep5 Replace the power module. If the alarm persists=>[Step6].\nStep6 Collect related information and contact technical support engineers.', '(9409) 67251285 2024-07-05 09:15:37 0x200F00C90082 Event Informational -- None admin:10.33.36.228 succeeded in switching from a mode (developer view) to the user view.\nN/A', '(9410) 43457841 2022-08-26 11:03:48 0x200F0031001A Event Informational -- None admin:10.33.36.225 succeeded in downloading a file (type disk DHA log) of controller 0A.\nN/A.']
285 | You are a log anomaly classifier. You will be given a list of log entries, each with a unique index. Your task is to determine whether each log is **abnormal (1)** or **normal (0)**. Only output in the following format, without any extra explanation or comments. ## Output Format: (log_idx, status) ## Output Rules: - status must be 1 if the log entry indicates an error, failure, crash, or unusual behavior. - status must be 0 if the log entry is a normal operation or informational message. - Output **only** a list of tuples. No extra text or explanation. ## Input Logs: (9411) 57831770 2023-10-10 15:03:30 0x200F00CA0005 Event Informational -- None admin:10.33.36.225 succeeded in switching from the user view to developer view. N/A (9412) 66135938 2024-06-03 13:55:54 0x200F00C90082 Event Informational -- None admin:10.33.36.228 succeeded in switching from a mode (developer view) to the user view. N/A (9413) 13575403 2020-04-25 17:35:53 0x100F02440004 Event Informational -- None The link between initiator (type FC, identifier 0x100000109b2f6521) of a host and the host port (Engine 0, expansion module B, port number H1) is disconnected, time: 17:35:53, host: ID 9. N/A. (9414) 23124982 2021-01-23 10:32:55 0x100F0015001C Event Major -- None UltraPath push information from host (ID 4) is not received at the preset time point or fails to be processed. Step1 Install UltraPath of the latest version on the host. If the fault persists=>[Step2]. Step2 Collect related information and contact technical support engineers. (9415) 57857747 2023-10-11 08:38:18 0x200F002A0015 Event Informational -- None The login of the user (user name admin) from the source (127.127.127.10) succeeded. N/A (9416) 31229460 2021-09-11 14:58:33 0x100F00310002 Event Informational -- None Succeeded in updating the key of application PROTO_USER (application ID 1, key ID 11). N/A (9417) 34789429 2021-12-22 04:01:02 0x200F002A0015 Event Informational -- None The login of the user (user name mm_user) from the source (127.0.0.1) succeeded. N/A (9418) 59638365 2023-12-01 04:07:15 0x200F002A0019 Event Informational -- None The logout of the user (user name mm_user) from the source (127.0.0.1) succeeded. N/A (9419) 57858256 2023-10-11 08:51:49 0x200F00C90082 Event Informational -- None admin:127.127.127.11 succeeded in switching from a mode (developer view) to the user view. N/A (9420) 67251364 2024-07-05 09:17:16 0x200F00CA0005 Event Informational -- None admin:10.33.36.228 succeeded in switching from the user view to developer view. N/A (9421) 51753012 2023-04-20 04:01:01 0x200F002A0015 Event Informational -- None The login of the user (user name mm_user) from the source (127.0.0.1) succeeded. N/A (9422) 16829964 2020-07-27 19:44:35 0x100F02440004 Event Informational -- None The link between initiator (type FC, identifier 0x100000109b2f6492) of a host and the host port (Engine 0, expansion module B, port number H2) is disconnected, time: 19:44:35, host: ID 6. N/A. (9423) 16877291 2020-07-29 04:01:01 0x200F002A0015 Event Informational -- None The login of the user (user name mm_user) from the source (127.0.0.1) succeeded. N/A (9424) 16827087 2020-07-27 17:54:15 0x100F02440004 Event Informational -- None The link between initiator (type FC, identifier 0x10000090faac6c2f) of a host and the host port (Engine 0, expansion module B, port number H2) is disconnected, time: 17:54:15, host: ID 3. N/A. (9425) 57325211 2023-09-26 04:07:07 0x200F002A0019 Event Informational -- None The logout of the user (user name mm_user) from the source (127.0.0.1) succeeded. N/A (9426) 20486858 2020-11-09 04:07:16 0x200F002A0019 Event Informational -- None The logout of the user (user name mm_user) from the source (127.0.0.1) succeeded. N/A (9427) 73815821 2025-01-08 16:28:55 0x200F00C90082 Event Informational -- None admin:10.33.36.227 succeeded in switching from a mode (developer view) to the user view. N/A (9428) 16830234 2020-07-27 19:55:07 0x100F02440004 Event Informational -- None The link between initiator (type FC, identifier 0x100000109b2f6492) of a host and the host port (Engine 0, expansion module B, port number H0) is disconnected, time: 19:55:7, host: ID 6. N/A. (9429) 67225231 2024-07-04 15:36:51 0x200F00C90082 Event Informational -- None admin:10.33.36.228 succeeded in switching from a mode (developer view) to the user view. N/A (9430) 33667763 2021-11-20 04:07:41 0x200F002A0019 Event Informational -- None The logout of the user (user name mm_user) from the source (127.0.0.1) succeeded. N/A (9431) 52926540 2023-05-23 15:25:13 0x100F02440004 Event Informational -- None The link between initiator (type FC, identifier 0x100000109b10b340) of a host and the host port (Engine 0, expansion module B, port number H2) is disconnected, time: 15:25:13, host: ID 11. N/A. (9432) 43455106 2022-08-26 09:14:58 0x200F00C90082 Event Informational -- None admin:10.33.36.225 succeeded in switching from a mode (developer view) to the user view. N/A (9433) 20636402 2020-11-13 10:24:58 0x100F02440004 Event Informational -- None The link between initiator (type FC, identifier 0x21000024ff1da97b) of a host and the host port (Engine 0, expansion module B, port number H1) is disconnected, time: 10:24:58, host: ID 12. N/A. (9434) 66136172 2024-06-03 14:00:54 0x200F00C90082 Event Informational -- None admin:10.33.36.228 succeeded in switching from a mode (developer view) to the user view. N/A (9435) 30091481 2021-08-10 04:01:02 0x200F002A0015 Event Informational -- None The login of the user (user name mm_user) from the source (127.0.0.1) succeeded. N/A (9436) 46356580 2022-11-17 04:01:01 0x200F002A0015 Event Informational -- None The login of the user (user name mm_user) from the source (127.0.0.1) succeeded. N/A (9437) 47232849 2022-12-12 04:07:03 0x200F002A0019 Event Informational -- None The logout of the user (user name mm_user) from the source (127.0.0.1) succeeded. N/A (9438) 22169379 2020-12-27 04:07:09 0x200F002A0019 Event Informational -- None The logout of the user (user name mm_user) from the source (127.0.0.1) succeeded. N/A (9439) 58657284 2023-11-03 04:01:01 0x200F002A0015 Event Informational -- None The login of the user (user name mm_user) from the source (127.0.0.1) succeeded. N/A (9440) 26348523 2021-04-25 09:47:42 0x200F002A0015 Event Informational -- None The login of the user (user name mm_user) from the source (127.0.0.1) succeeded. N/A (9441) 16491991 2020-07-18 04:07:08 0x200F002A0019 Event Informational -- None The logout of the user (user name mm_user) from the source (127.0.0.1) succeeded. N/A (9442) 26355843 2021-04-25 14:47:45 0x200F002A0015 Event Informational -- None The login of the user (user name mm_user) from the source (127.0.0.1) succeeded. N/A (9443) 67225351 2024-07-04 15:38:53 0x200F00CA0005 Event Informational -- None admin:10.33.36.228 succeeded in switching from the user view to developer view. N/A (9444) 53759833 2023-06-16 10:04:38 0x200F00C90082 Event Informational -- None admin:10.33.36.225 succeeded in switching from a mode (developer view) to the user view. N/A | (9411, 0) (9412, 0) (9413, 0) (9414, 1) (9415, 0) (9416, 0) (9417, 0) (9418, 0) (9419, 0) (9420, 0) (9421, 0) (9422, 0) (9423, 0) (9424, 0) (9425, 0) (9426, 0) (9427, 0) (9428, 0) (9429, 0) (9430, 0) (9431, 0) (9432, 0) (9433, 0) (9434, 0) (9435, 0) (9436, 0) (9437, 0) (9438, 0) (9439, 0) (9440, 0) (9441, 0) (9442, 0) (9443, 0) (9444, 0) | ['(9411) 57831770 2023-10-10 15:03:30 0x200F00CA0005 Event Informational -- None admin:10.33.36.225 succeeded in switching from the user view to developer view.\nN/A', '(9412) 66135938 2024-06-03 13:55:54 0x200F00C90082 Event Informational -- None admin:10.33.36.228 succeeded in switching from a mode (developer view) to the user view.\nN/A', '(9413) 13575403 2020-04-25 17:35:53 0x100F02440004 Event Informational -- None The link between initiator (type FC, identifier 0x100000109b2f6521) of a host and the host port (Engine 0, expansion module B, port number H1) is disconnected, time: 17:35:53, host: ID 9.\nN/A.', '(9414) 23124982 2021-01-23 10:32:55 0x100F0015001C Event Major -- None UltraPath push information from host (ID 4) is not received at the preset time point or fails to be processed.\nStep1 Install UltraPath of the latest version on the host. If the fault persists=>[Step2]. \nStep2 Collect related information and contact technical support engineers.', '(9415) 57857747 2023-10-11 08:38:18 0x200F002A0015 Event Informational -- None The login of the user (user name admin) from the source (127.127.127.10) succeeded.\nN/A', '(9416) 31229460 2021-09-11 14:58:33 0x100F00310002 Event Informational -- None Succeeded in updating the key of application PROTO_USER (application ID 1, key ID 11).\nN/A', '(9417) 34789429 2021-12-22 04:01:02 0x200F002A0015 Event Informational -- None The login of the user (user name mm_user) from the source (127.0.0.1) succeeded.\nN/A', '(9418) 59638365 2023-12-01 04:07:15 0x200F002A0019 Event Informational -- None The logout of the user (user name mm_user) from the source (127.0.0.1) succeeded.\nN/A', '(9419) 57858256 2023-10-11 08:51:49 0x200F00C90082 Event Informational -- None admin:127.127.127.11 succeeded in switching from a mode (developer view) to the user view.\nN/A', '(9420) 67251364 2024-07-05 09:17:16 0x200F00CA0005 Event Informational -- None admin:10.33.36.228 succeeded in switching from the user view to developer view.\nN/A', '(9421) 51753012 2023-04-20 04:01:01 0x200F002A0015 Event Informational -- None The login of the user (user name mm_user) from the source (127.0.0.1) succeeded.\nN/A', '(9422) 16829964 2020-07-27 19:44:35 0x100F02440004 Event Informational -- None The link between initiator (type FC, identifier 0x100000109b2f6492) of a host and the host port (Engine 0, expansion module B, port number H2) is disconnected, time: 19:44:35, host: ID 6.\nN/A.', '(9423) 16877291 2020-07-29 04:01:01 0x200F002A0015 Event Informational -- None The login of the user (user name mm_user) from the source (127.0.0.1) succeeded.\nN/A', '(9424) 16827087 2020-07-27 17:54:15 0x100F02440004 Event Informational -- None The link between initiator (type FC, identifier 0x10000090faac6c2f) of a host and the host port (Engine 0, expansion module B, port number H2) is disconnected, time: 17:54:15, host: ID 3.\nN/A.', '(9425) 57325211 2023-09-26 04:07:07 0x200F002A0019 Event Informational -- None The logout of the user (user name mm_user) from the source (127.0.0.1) succeeded.\nN/A', '(9426) 20486858 2020-11-09 04:07:16 0x200F002A0019 Event Informational -- None The logout of the user (user name mm_user) from the source (127.0.0.1) succeeded.\nN/A', '(9427) 73815821 2025-01-08 16:28:55 0x200F00C90082 Event Informational -- None admin:10.33.36.227 succeeded in switching from a mode (developer view) to the user view.\nN/A', '(9428) 16830234 2020-07-27 19:55:07 0x100F02440004 Event Informational -- None The link between initiator (type FC, identifier 0x100000109b2f6492) of a host and the host port (Engine 0, expansion module B, port number H0) is disconnected, time: 19:55:7, host: ID 6.\nN/A.', '(9429) 67225231 2024-07-04 15:36:51 0x200F00C90082 Event Informational -- None admin:10.33.36.228 succeeded in switching from a mode (developer view) to the user view.\nN/A', '(9430) 33667763 2021-11-20 04:07:41 0x200F002A0019 Event Informational -- None The logout of the user (user name mm_user) from the source (127.0.0.1) succeeded.\nN/A', '(9431) 52926540 2023-05-23 15:25:13 0x100F02440004 Event Informational -- None The link between initiator (type FC, identifier 0x100000109b10b340) of a host and the host port (Engine 0, expansion module B, port number H2) is disconnected, time: 15:25:13, host: ID 11.\nN/A.', '(9432) 43455106 2022-08-26 09:14:58 0x200F00C90082 Event Informational -- None admin:10.33.36.225 succeeded in switching from a mode (developer view) to the user view.\nN/A', '(9433) 20636402 2020-11-13 10:24:58 0x100F02440004 Event Informational -- None The link between initiator (type FC, identifier 0x21000024ff1da97b) of a host and the host port (Engine 0, expansion module B, port number H1) is disconnected, time: 10:24:58, host: ID 12.\nN/A.', '(9434) 66136172 2024-06-03 14:00:54 0x200F00C90082 Event Informational -- None admin:10.33.36.228 succeeded in switching from a mode (developer view) to the user view.\nN/A', '(9435) 30091481 2021-08-10 04:01:02 0x200F002A0015 Event Informational -- None The login of the user (user name mm_user) from the source (127.0.0.1) succeeded.\nN/A', '(9436) 46356580 2022-11-17 04:01:01 0x200F002A0015 Event Informational -- None The login of the user (user name mm_user) from the source (127.0.0.1) succeeded.\nN/A', '(9437) 47232849 2022-12-12 04:07:03 0x200F002A0019 Event Informational -- None The logout of the user (user name mm_user) from the source (127.0.0.1) succeeded.\nN/A', '(9438) 22169379 2020-12-27 04:07:09 0x200F002A0019 Event Informational -- None The logout of the user (user name mm_user) from the source (127.0.0.1) succeeded.\nN/A', '(9439) 58657284 2023-11-03 04:01:01 0x200F002A0015 Event Informational -- None The login of the user (user name mm_user) from the source (127.0.0.1) succeeded.\nN/A', '(9440) 26348523 2021-04-25 09:47:42 0x200F002A0015 Event Informational -- None The login of the user (user name mm_user) from the source (127.0.0.1) succeeded.\nN/A', '(9441) 16491991 2020-07-18 04:07:08 0x200F002A0019 Event Informational -- None The logout of the user (user name mm_user) from the source (127.0.0.1) succeeded.\nN/A', '(9442) 26355843 2021-04-25 14:47:45 0x200F002A0015 Event Informational -- None The login of the user (user name mm_user) from the source (127.0.0.1) succeeded.\nN/A', '(9443) 67225351 2024-07-04 15:38:53 0x200F00CA0005 Event Informational -- None admin:10.33.36.228 succeeded in switching from the user view to developer view.\nN/A', '(9444) 53759833 2023-06-16 10:04:38 0x200F00C90082 Event Informational -- None admin:10.33.36.225 succeeded in switching from a mode (developer view) to the user view.\nN/A']
286 | You are a log anomaly classifier. You will be given a list of log entries, each with a unique index. Your task is to determine whether each log is **abnormal (1)** or **normal (0)**. Only output in the following format, without any extra explanation or comments. ## Output Format: (log_idx, status) ## Output Rules: - status must be 1 if the log entry indicates an error, failure, crash, or unusual behavior. - status must be 0 if the log entry is a normal operation or informational message. - Output **only** a list of tuples. No extra text or explanation. ## Input Logs: (9445) 67225051 2024-07-04 15:32:56 0x200F00CA0005 Event Informational -- None admin:10.33.36.228 succeeded in switching from the user view to developer view. N/A (9446) 73776702 2025-01-07 13:42:38 0x100F00A0010 Event Informational -- None Disk (disk enclosure DAE050, slot ID 6, serial number 19H0A0UPFE6G) is removed. The storage pool where the disk resides may be degraded, decreasing the system read/write performance. Reinsert the disk. (9447) 67251441 2024-07-05 09:18:28 0x200F00CA0005 Event Informational -- None admin:127.127.127.10 succeeded in switching from the user view to developer view. N/A (9448) 65736135 2024-05-23 04:07:07 0x200F002A0019 Event Informational -- None The logout of the user (user name mm_user) from the source (127.0.0.1) succeeded. N/A (9449) 24434160 2021-03-01 19:05:30 0x100F02440004 Event Informational -- None The link between initiator (type FC, identifier 0x100000109b2f6529) of a host and the host port (Engine 0, expansion module B, port number H1) is disconnected, time: 19:5:30, host: ID 10. N/A. (9450) 43454982 2022-08-26 09:12:49 0x200F00CA0005 Event Informational -- None admin:10.33.36.225 succeeded in switching from the user view to developer view. N/A (9451) 52714059 2023-05-17 14:07:07 0x100F02440004 Event Informational -- None The link between initiator (type FC, identifier 0x100000109b10b340) of a host and the host port (Engine 0, expansion module A, port number H2) is disconnected, time: 14:7:7, host: ID 11. N/A. (9452) 56204358 2023-08-25 04:07:24 0x200F002A0019 Event Informational -- None The logout of the user (user name mm_user) from the source (127.0.0.1) succeeded. N/A (9453) 20986310 2020-11-23 10:01:54 0x200F002A0019 Event Informational -- None The logout of the user (user name admin) from the source (10.33.36.225) succeeded. N/A (9454) 53759933 2023-06-16 10:06:35 0x200F00CA0005 Event Informational -- None admin:10.33.36.225 succeeded in switching from the user view to developer view. N/A (9455) 16368809 2020-07-14 15:37:43 0x100F0015001C Event Major -- None UltraPath push information from host (ID 12) is not received at the preset time point or fails to be processed. Step1 Install UltraPath of the latest version on the host. If the fault persists=>[Step2]. Step2 Collect related information and contact technical support engineers. (9456) 46111373 2022-11-10 04:07:08 0x200F002A0019 Event Informational -- None The logout of the user (user name mm_user) from the source (127.0.0.1) succeeded. N/A (9457) 16828675 2020-07-27 18:53:49 0x100F02440004 Event Informational -- None The link between initiator (type FC, identifier 0x21000024ff1cd3ad) of a host and the host port (Engine 0, expansion module A, port number H3) is disconnected, time: 18:53:49, host: ID 5. N/A. (9458) 56974999 2023-09-16 04:07:42 0x200F002A0019 Event Informational -- None The logout of the user (user name mm_user) from the source (127.0.0.1) succeeded. N/A (9459) 55083045 2023-07-24 04:07:29 0x200F002A0019 Event Informational -- None The logout of the user (user name mm_user) from the source (127.0.0.1) succeeded. N/A (9460) 29706006 2021-07-30 04:07:38 0x200F002A0019 Event Informational -- None The logout of the user (user name mm_user) from the source (127.0.0.1) succeeded. N/A (9461) 67699607 2024-07-18 04:07:01 0x200F002A0019 Event Informational -- None The logout of the user (user name mm_user) from the source (127.0.0.1) succeeded. N/A (9462) 36752820 2022-02-16 04:07:25 0x200F002A0019 Event Informational -- None The logout of the user (user name mm_user) from the source (127.0.0.1) succeeded. N/A (9463) 71099546 2024-10-23 04:01:02 0x200F002A0015 Event Informational -- None The login of the user (user name mm_user) from the source (127.0.0.1) succeeded. N/A (9464) 60724440 2024-01-01 04:07:30 0x200F002A0019 Event Informational -- None The logout of the user (user name mm_user) from the source (127.0.0.1) succeeded. N/A (9465) 11468557 2020-02-25 04:01:02 0x200F002A0015 Event Informational -- None The login of the user (user name mm_user) from the source (127.0.0.1) succeeded. N/A (9466) 21100320 2020-11-26 16:00:14 0x200F0031001B Event Informational -- None admin:10.33.36.225 failed to download a file (type all log) of controller 0A. Error code: 0x404032b6. N/A. (9467) 77127236 2025-04-13 04:07:46 0x200F002A0019 Event Informational -- None The logout of the user (user name mm_user) from the source (127.0.0.1) succeeded. N/A (9468) 69732795 2024-09-14 04:07:14 0x200F002A0019 Event Informational -- None The logout of the user (user name mm_user) from the source (127.0.0.1) succeeded. N/A (9469) 21097876 2020-11-26 14:22:01 0x200F00C90082 Event Informational -- None admin:10.33.36.225 succeeded in switching from a mode (developer view) to the user view. N/A (9470) 70889281 2024-10-17 04:01:02 0x200F002A0015 Event Informational -- None The login of the user (user name mm_user) from the source (127.0.0.1) succeeded. N/A (9471) 26358023 2021-04-25 16:13:53 0x100F02440004 Event Informational -- None The link between initiator (type FC, identifier 0x21000024ff13abad) of a host and the host port (Engine 0, expansion module A, port number H2) is disconnected, time: 16:13:53, host: ID 17. N/A. (9472) 55066963 2023-07-23 17:08:27 0x200F00CA0005 Event Informational -- None admin:10.33.36.225 succeeded in switching from the user view to developer view. N/A (9473) 13568091 2020-04-25 12:44:54 0x100F02440006 Event Informational -- None The link between initiator (type FC, identifier 0x21000024ff1d813c) of a host and the host port (Engine 0, expansion module B, port number H0) is linked up, time: 12:44:54, host: ID 1. N/A. (9474) 24412302 2021-03-01 04:07:31 0x200F002A0019 Event Informational -- None The logout of the user (user name mm_user) from the source (127.0.0.1) succeeded. N/A (9475) 71792304 2024-11-11 22:29:35 0x200F002A0015 Event Informational -- None The login of the user (user name mm_user) from the source (127.0.0.1) succeeded. N/A (9476) 51367614 2023-04-09 04:01:00 0x200F002A0015 Event Informational -- None The login of the user (user name mm_user) from the source (127.0.0.1) succeeded. N/A (9477) 14716609 2020-05-28 09:24:25 0x200F002A0015 Event Informational -- None The login of the user (user name mm_user) from the source (127.0.0.1) succeeded. N/A (9478) 57857681 2023-10-11 08:37:06 0x200F00C90082 Event Informational -- None admin:10.33.36.225 succeeded in switching from a mode (developer view) to the user view. N/A | (9549, 0) (9550, 1) (9551, 1) (9552, 0) (9553, 0) (9554, 0) (9555, 0) (9556, 0) (9557, 0) (9558, 0) (9559, 0) (9560, 0) (9561, 0) (9562, 0) (9563, 0) (9564, 0) (9565, 0) (9566, 0) (9567, 0) (9568, 0) (9569, 0) (9570, 0) (9571, 0) (9572, 0) (9573, 0) (9574, 0) (9575, 0) (9576, 0) (9577, 0) (9578, 0) (9579, 0) (9580, 0) (9581, 0) | ['(9445) 67225051 2024-07-04 15:32:56 0x200F00CA0005 Event Informational -- None admin:10.33.36.228 succeeded in switching from the user view to developer view.\nN/A', '(9446) 73776702 2025-01-07 13:42:38 0x100F00A0010 Event Informational -- None Disk (disk enclosure DAE050, slot ID 6, serial number 19H0A0UPFE6G) is removed. The storage pool where the disk resides may be degraded, decreasing the system read/write performance.\nReinsert the disk.', '(9447) 67251441 2024-07-05 09:18:28 0x200F00CA0005 Event Informational -- None admin:127.127.127.10 succeeded in switching from the user view to developer view.\nN/A', '(9448) 65736135 2024-05-23 04:07:07 0x200F002A0019 Event Informational -- None The logout of the user (user name mm_user) from the source (127.0.0.1) succeeded.\nN/A', '(9449) 24434160 2021-03-01 19:05:30 0x100F02440004 Event Informational -- None The link between initiator (type FC, identifier 0x100000109b2f6529) of a host and the host port (Engine 0, expansion module B, port number H1) is disconnected, time: 19:5:30, host: ID 10.\nN/A.', '(9450) 43454982 2022-08-26 09:12:49 0x200F00CA0005 Event Informational -- None admin:10.33.36.225 succeeded in switching from the user view to developer view.\nN/A', '(9451) 52714059 2023-05-17 14:07:07 0x100F02440004 Event Informational -- None The link between initiator (type FC, identifier 0x100000109b10b340) of a host and the host port (Engine 0, expansion module A, port number H2) is disconnected, time: 14:7:7, host: ID 11.\nN/A.', '(9452) 56204358 2023-08-25 04:07:24 0x200F002A0019 Event Informational -- None The logout of the user (user name mm_user) from the source (127.0.0.1) succeeded.\nN/A', '(9453) 20986310 2020-11-23 10:01:54 0x200F002A0019 Event Informational -- None The logout of the user (user name admin) from the source (10.33.36.225) succeeded.\nN/A', '(9454) 53759933 2023-06-16 10:06:35 0x200F00CA0005 Event Informational -- None admin:10.33.36.225 succeeded in switching from the user view to developer view.\nN/A', '(9455) 16368809 2020-07-14 15:37:43 0x100F0015001C Event Major -- None UltraPath push information from host (ID 12) is not received at the preset time point or fails to be processed.\nStep1 Install UltraPath of the latest version on the host. If the fault persists=>[Step2]. \nStep2 Collect related information and contact technical support engineers.', '(9456) 46111373 2022-11-10 04:07:08 0x200F002A0019 Event Informational -- None The logout of the user (user name mm_user) from the source (127.0.0.1) succeeded.\nN/A', '(9457) 16828675 2020-07-27 18:53:49 0x100F02440004 Event Informational -- None The link between initiator (type FC, identifier 0x21000024ff1cd3ad) of a host and the host port (Engine 0, expansion module A, port number H3) is disconnected, time: 18:53:49, host: ID 5.\nN/A.', '(9458) 56974999 2023-09-16 04:07:42 0x200F002A0019 Event Informational -- None The logout of the user (user name mm_user) from the source (127.0.0.1) succeeded.\nN/A', '(9459) 55083045 2023-07-24 04:07:29 0x200F002A0019 Event Informational -- None The logout of the user (user name mm_user) from the source (127.0.0.1) succeeded.\nN/A', '(9460) 29706006 2021-07-30 04:07:38 0x200F002A0019 Event Informational -- None The logout of the user (user name mm_user) from the source (127.0.0.1) succeeded.\nN/A', '(9461) 67699607 2024-07-18 04:07:01 0x200F002A0019 Event Informational -- None The logout of the user (user name mm_user) from the source (127.0.0.1) succeeded.\nN/A', '(9462) 36752820 2022-02-16 04:07:25 0x200F002A0019 Event Informational -- None The logout of the user (user name mm_user) from the source (127.0.0.1) succeeded.\nN/A', '(9463) 71099546 2024-10-23 04:01:02 0x200F002A0015 Event Informational -- None The login of the user (user name mm_user) from the source (127.0.0.1) succeeded.\nN/A', '(9464) 60724440 2024-01-01 04:07:30 0x200F002A0019 Event Informational -- None The logout of the user (user name mm_user) from the source (127.0.0.1) succeeded.\nN/A', '(9465) 11468557 2020-02-25 04:01:02 0x200F002A0015 Event Informational -- None The login of the user (user name mm_user) from the source (127.0.0.1) succeeded.\nN/A', '(9466) 21100320 2020-11-26 16:00:14 0x200F0031001B Event Informational -- None admin:10.33.36.225 failed to download a file (type all log) of controller 0A. Error code: 0x404032b6.\nN/A.', '(9467) 77127236 2025-04-13 04:07:46 0x200F002A0019 Event Informational -- None The logout of the user (user name mm_user) from the source (127.0.0.1) succeeded.\nN/A', '(9468) 69732795 2024-09-14 04:07:14 0x200F002A0019 Event Informational -- None The logout of the user (user name mm_user) from the source (127.0.0.1) succeeded.\nN/A', '(9469) 21097876 2020-11-26 14:22:01 0x200F00C90082 Event Informational -- None admin:10.33.36.225 succeeded in switching from a mode (developer view) to the user view.\nN/A', '(9470) 70889281 2024-10-17 04:01:02 0x200F002A0015 Event Informational -- None The login of the user (user name mm_user) from the source (127.0.0.1) succeeded.\nN/A', '(9471) 26358023 2021-04-25 16:13:53 0x100F02440004 Event Informational -- None The link between initiator (type FC, identifier 0x21000024ff13abad) of a host and the host port (Engine 0, expansion module A, port number H2) is disconnected, time: 16:13:53, host: ID 17.\nN/A.', '(9472) 55066963 2023-07-23 17:08:27 0x200F00CA0005 Event Informational -- None admin:10.33.36.225 succeeded in switching from the user view to developer view.\nN/A', '(9473) 13568091 2020-04-25 12:44:54 0x100F02440006 Event Informational -- None The link between initiator (type FC, identifier 0x21000024ff1d813c) of a host and the host port (Engine 0, expansion module B, port number H0) is linked up, time: 12:44:54, host: ID 1.\nN/A.', '(9474) 24412302 2021-03-01 04:07:31 0x200F002A0019 Event Informational -- None The logout of the user (user name mm_user) from the source (127.0.0.1) succeeded.\nN/A', '(9475) 71792304 2024-11-11 22:29:35 0x200F002A0015 Event Informational -- None The login of the user (user name mm_user) from the source (127.0.0.1) succeeded.\nN/A', '(9476) 51367614 2023-04-09 04:01:00 0x200F002A0015 Event Informational -- None The login of the user (user name mm_user) from the source (127.0.0.1) succeeded.\nN/A', '(9477) 14716609 2020-05-28 09:24:25 0x200F002A0015 Event Informational -- None The login of the user (user name mm_user) from the source (127.0.0.1) succeeded.\nN/A', '(9478) 57857681 2023-10-11 08:37:06 0x200F00C90082 Event Informational -- None admin:10.33.36.225 succeeded in switching from a mode (developer view) to the user view.\nN/A']
287 | You are a log anomaly classifier. You will be given a list of log entries, each with a unique index. Your task is to determine whether each log is **abnormal (1)** or **normal (0)**. Only output in the following format, without any extra explanation or comments. ## Output Format: (log_idx, status) ## Output Rules: - status must be 1 if the log entry indicates an error, failure, crash, or unusual behavior. - status must be 0 if the log entry is a normal operation or informational message. - Output **only** a list of tuples. No extra text or explanation. ## Input Logs: (9479) 21135647 2020-11-27 16:05:50 0x200F002A0019 Event Informational -- None The logout of the user (user name mm_user) from the source (127.0.0.1) succeeded. N/A (9480) 77492919 2025-04-23 14:26:45 0x100F0015001C Event Major -- None UltraPath push information from host (ID 7) is not received at the preset time point or fails to be processed. Step1 Install UltraPath of the latest version on the host. If the fault persists=>[Step2]. Step2 Collect related information and contact technical support engineers. (9481) 73201993 2024-12-22 04:07:15 0x200F002A0019 Event Informational -- None The logout of the user (user name mm_user) from the source (127.0.0.1) succeeded. N/A (9482) 16037147 2020-07-05 04:01:01 0x200F002A0015 Event Informational -- None The login of the user (user name mm_user) from the source (127.0.0.1) succeeded. N/A (9483) 11190689 2020-02-17 04:07:22 0x200F002A0019 Event Informational -- None The logout of the user (user name mm_user) from the source (127.0.0.1) succeeded. N/A (9484) 20048737 2020-10-27 16:06:40 0x200F002A0016 Event Informational -- None The user (user name admin) failed to login from the source (10.33.36.225).The error code is 0x40403285. N/A (9485) 54977584 2023-07-21 04:01:01 0x200F002A0015 Event Informational -- None The login of the user (user name mm_user) from the source (127.0.0.1) succeeded. N/A (9486) 55066937 2023-07-23 17:08:05 0x200F00C90082 Event Informational -- None admin:10.33.36.225 succeeded in switching from a mode (developer view) to the user view. N/A (9487) 67251620 2024-07-05 09:22:11 0x200F00C90082 Event Informational -- None admin:10.33.36.228 succeeded in switching from a mode (developer view) to the user view. N/A (9488) 16832526 2020-07-27 21:24:16 0x100F02440006 Event Informational -- None The link between initiator (type FC, identifier 0x10000090fac06423) of a host and the host port (Engine 0, expansion module B, port number H0) is linked up, time: 21:24:16, host: ID 2. N/A. (9489) 57815671 2023-10-10 04:07:17 0x200F002A0019 Event Informational -- None The logout of the user (user name mm_user) from the source (127.0.0.1) succeeded. N/A (9490) 55067042 2023-07-23 17:10:23 0x200F00C90082 Event Informational -- None admin:10.33.36.225 succeeded in switching from a mode (developer view) to the user view. N/A (9491) 73816042 2025-01-08 16:33:28 0x200F00CA0005 Event Informational -- None admin:10.33.36.227 succeeded in switching from the user view to developer view. N/A (9492) 17578147 2020-08-18 04:07:12 0x200F002A0019 Event Informational -- None The logout of the user (user name mm_user) from the source (127.0.0.1) succeeded. N/A (9493) 25078325 2021-03-20 04:01:02 0x200F002A0015 Event Informational -- None The login of the user (user name mm_user) from the source (127.0.0.1) succeeded. N/A (9494) 24469126 2021-03-02 18:56:43 0x100F0015001C Event Major -- None UltraPath push information from host (ID 12) is not received at the preset time point or fails to be processed. Step1 Install UltraPath of the latest version on the host. If the fault persists=>[Step2]. Step2 Collect related information and contact technical support engineers. (9495) 72851745 2024-12-12 04:07:50 0x200F002A0019 Event Informational -- None The logout of the user (user name mm_user) from the source (127.0.0.1) succeeded. N/A (9496) 13555538 2020-04-25 04:07:12 0x200F002A0019 Event Informational -- None The logout of the user (user name mm_user) from the source (127.0.0.1) succeeded. N/A (9497) 75250369 2025-02-18 14:45:56 0x200F00F5003E Event Informational -- None admin:10.33.36.228 succeeded in adding the host group (ID 17) to the mapping view (ID 11). N/A (9498) 15638692 2020-06-23 18:35:57 0x100F02440006 Event Informational -- None The link between initiator (type FC, identifier 0x21000024ff1da8ed) of a host and the host port (Engine 0, expansion module B, port number H2) is linked up, time: 18:35:57, host: ID 12. N/A. (9499) 15638316 2020-06-23 18:22:33 0x200F00F5003E Event Informational -- None admin:10.33.36.225 succeeded in adding the host group (ID 15) to the mapping view (ID 16). N/A (9500) 75542703 2025-02-26 22:56:33 0x200F002A0019 Event Informational -- None The logout of the user (user name mm_user) from the source (127.0.0.1) succeeded. N/A (9501) 27602493 2021-05-31 04:07:33 0x200F002A0019 Event Informational -- None The logout of the user (user name mm_user) from the source (127.0.0.1) succeeded. N/A (9502) 21097920 2020-11-26 14:22:46 0x200F00CA0005 Event Informational -- None admin:127.127.127.10 succeeded in switching from the user view to developer view. N/A (9503) 55258266 2023-07-29 04:07:04 0x200F002A0019 Event Informational -- None The logout of the user (user name mm_user) from the source (127.0.0.1) succeeded. N/A (9504) 75865613 2025-03-08 04:07:20 0x200F002A0019 Event Informational -- None The logout of the user (user name mm_user) from the source (127.0.0.1) succeeded. N/A (9505) 75717811 2025-03-03 22:52:24 0x200F002A0015 Event Informational -- None The login of the user (user name mm_user) from the source (127.0.0.1) succeeded. N/A (9506) 75655259 2025-03-02 04:01:02 0x200F002A0015 Event Informational -- None The login of the user (user name mm_user) from the source (127.0.0.1) succeeded. N/A (9507) 68935998 2024-08-22 10:31:32 0x200F00CA0009 Event Informational -- None admin:10.33.36.228 succeeded in deleting the exported files in system memory (FileType running data). N/A. (9508) 71183640 2024-10-25 13:34:13 0x200F002A0015 Event Informational -- None The login of the user (user name admin) from the source (10.33.36.78) succeeded. N/A (9509) 61214955 2024-01-15 04:07:07 0x200F002A0019 Event Informational -- None The logout of the user (user name mm_user) from the source (127.0.0.1) succeeded. N/A (9510) 15638349 2020-06-23 18:23:33 0x100F0015001C Event Major -- None UltraPath push information from host (ID 12) is not received at the preset time point or fails to be processed. Step1 Install UltraPath of the latest version on the host. If the fault persists=>[Step2]. Step2 Collect related information and contact technical support engineers. (9511) 76697999 2025-03-31 22:10:49 0x200F002A0015 Event Informational -- None The login of the user (user name admin) from the source (10.33.36.78) succeeded. N/A (9512) 58517195 2023-10-30 04:01:00 0x200F002A0015 Event Informational -- None The login of the user (user name mm_user) from the source (127.0.0.1) succeeded. N/A | (9445, 0) (9446, 1) (9447, 0) (9448, 0) (9449, 0) (9450, 0) (9451, 0) (9452, 0) (9453, 0) (9454, 0) (9455, 1) (9456, 0) (9457, 0) (9458, 0) (9459, 0) (9460, 0) (9461, 0) (9462, 0) (9463, 0) (9464, 0) (9465, 0) (9466, 1) (9467, 0) (9468, 0) (9469, 0) (9470, 0) (9471, 0) (9472, 0) (9473, 0) (9474, 0) (9475, 0) (9476, 0) (9477, 0) (9478, 0) | ['(9479) 21135647 2020-11-27 16:05:50 0x200F002A0019 Event Informational -- None The logout of the user (user name mm_user) from the source (127.0.0.1) succeeded.\nN/A', '(9480) 77492919 2025-04-23 14:26:45 0x100F0015001C Event Major -- None UltraPath push information from host (ID 7) is not received at the preset time point or fails to be processed.\nStep1 Install UltraPath of the latest version on the host. If the fault persists=>[Step2]. \nStep2 Collect related information and contact technical support engineers.', '(9481) 73201993 2024-12-22 04:07:15 0x200F002A0019 Event Informational -- None The logout of the user (user name mm_user) from the source (127.0.0.1) succeeded.\nN/A', '(9482) 16037147 2020-07-05 04:01:01 0x200F002A0015 Event Informational -- None The login of the user (user name mm_user) from the source (127.0.0.1) succeeded.\nN/A', '(9483) 11190689 2020-02-17 04:07:22 0x200F002A0019 Event Informational -- None The logout of the user (user name mm_user) from the source (127.0.0.1) succeeded.\nN/A', '(9484) 20048737 2020-10-27 16:06:40 0x200F002A0016 Event Informational -- None The user (user name admin) failed to login from the source (10.33.36.225).The error code is 0x40403285.\nN/A', '(9485) 54977584 2023-07-21 04:01:01 0x200F002A0015 Event Informational -- None The login of the user (user name mm_user) from the source (127.0.0.1) succeeded.\nN/A', '(9486) 55066937 2023-07-23 17:08:05 0x200F00C90082 Event Informational -- None admin:10.33.36.225 succeeded in switching from a mode (developer view) to the user view.\nN/A', '(9487) 67251620 2024-07-05 09:22:11 0x200F00C90082 Event Informational -- None admin:10.33.36.228 succeeded in switching from a mode (developer view) to the user view.\nN/A', '(9488) 16832526 2020-07-27 21:24:16 0x100F02440006 Event Informational -- None The link between initiator (type FC, identifier 0x10000090fac06423) of a host and the host port (Engine 0, expansion module B, port number H0) is linked up, time: 21:24:16, host: ID 2.\nN/A.', '(9489) 57815671 2023-10-10 04:07:17 0x200F002A0019 Event Informational -- None The logout of the user (user name mm_user) from the source (127.0.0.1) succeeded.\nN/A', '(9490) 55067042 2023-07-23 17:10:23 0x200F00C90082 Event Informational -- None admin:10.33.36.225 succeeded in switching from a mode (developer view) to the user view.\nN/A', '(9491) 73816042 2025-01-08 16:33:28 0x200F00CA0005 Event Informational -- None admin:10.33.36.227 succeeded in switching from the user view to developer view.\nN/A', '(9492) 17578147 2020-08-18 04:07:12 0x200F002A0019 Event Informational -- None The logout of the user (user name mm_user) from the source (127.0.0.1) succeeded.\nN/A', '(9493) 25078325 2021-03-20 04:01:02 0x200F002A0015 Event Informational -- None The login of the user (user name mm_user) from the source (127.0.0.1) succeeded.\nN/A', '(9494) 24469126 2021-03-02 18:56:43 0x100F0015001C Event Major -- None UltraPath push information from host (ID 12) is not received at the preset time point or fails to be processed.\nStep1 Install UltraPath of the latest version on the host. If the fault persists=>[Step2]. \nStep2 Collect related information and contact technical support engineers.', '(9495) 72851745 2024-12-12 04:07:50 0x200F002A0019 Event Informational -- None The logout of the user (user name mm_user) from the source (127.0.0.1) succeeded.\nN/A', '(9496) 13555538 2020-04-25 04:07:12 0x200F002A0019 Event Informational -- None The logout of the user (user name mm_user) from the source (127.0.0.1) succeeded.\nN/A', '(9497) 75250369 2025-02-18 14:45:56 0x200F00F5003E Event Informational -- None admin:10.33.36.228 succeeded in adding the host group (ID 17) to the mapping view (ID 11).\nN/A', '(9498) 15638692 2020-06-23 18:35:57 0x100F02440006 Event Informational -- None The link between initiator (type FC, identifier 0x21000024ff1da8ed) of a host and the host port (Engine 0, expansion module B, port number H2) is linked up, time: 18:35:57, host: ID 12.\nN/A.', '(9499) 15638316 2020-06-23 18:22:33 0x200F00F5003E Event Informational -- None admin:10.33.36.225 succeeded in adding the host group (ID 15) to the mapping view (ID 16).\nN/A', '(9500) 75542703 2025-02-26 22:56:33 0x200F002A0019 Event Informational -- None The logout of the user (user name mm_user) from the source (127.0.0.1) succeeded.\nN/A', '(9501) 27602493 2021-05-31 04:07:33 0x200F002A0019 Event Informational -- None The logout of the user (user name mm_user) from the source (127.0.0.1) succeeded.\nN/A', '(9502) 21097920 2020-11-26 14:22:46 0x200F00CA0005 Event Informational -- None admin:127.127.127.10 succeeded in switching from the user view to developer view.\nN/A', '(9503) 55258266 2023-07-29 04:07:04 0x200F002A0019 Event Informational -- None The logout of the user (user name mm_user) from the source (127.0.0.1) succeeded.\nN/A', '(9504) 75865613 2025-03-08 04:07:20 0x200F002A0019 Event Informational -- None The logout of the user (user name mm_user) from the source (127.0.0.1) succeeded.\nN/A', '(9505) 75717811 2025-03-03 22:52:24 0x200F002A0015 Event Informational -- None The login of the user (user name mm_user) from the source (127.0.0.1) succeeded.\nN/A', '(9506) 75655259 2025-03-02 04:01:02 0x200F002A0015 Event Informational -- None The login of the user (user name mm_user) from the source (127.0.0.1) succeeded.\nN/A', '(9507) 68935998 2024-08-22 10:31:32 0x200F00CA0009 Event Informational -- None admin:10.33.36.228 succeeded in deleting the exported files in system memory (FileType running data).\nN/A.', '(9508) 71183640 2024-10-25 13:34:13 0x200F002A0015 Event Informational -- None The login of the user (user name admin) from the source (10.33.36.78) succeeded.\nN/A', '(9509) 61214955 2024-01-15 04:07:07 0x200F002A0019 Event Informational -- None The logout of the user (user name mm_user) from the source (127.0.0.1) succeeded.\nN/A', '(9510) 15638349 2020-06-23 18:23:33 0x100F0015001C Event Major -- None UltraPath push information from host (ID 12) is not received at the preset time point or fails to be processed.\nStep1 Install UltraPath of the latest version on the host. If the fault persists=>[Step2]. \nStep2 Collect related information and contact technical support engineers.', '(9511) 76697999 2025-03-31 22:10:49 0x200F002A0015 Event Informational -- None The login of the user (user name admin) from the source (10.33.36.78) succeeded.\nN/A', '(9512) 58517195 2023-10-30 04:01:00 0x200F002A0015 Event Informational -- None The login of the user (user name mm_user) from the source (127.0.0.1) succeeded.\nN/A']
288 | You are a log anomaly classifier. You will be given a list of log entries, each with a unique index. Your task is to determine whether each log is **abnormal (1)** or **normal (0)**. Only output in the following format, without any extra explanation or comments. ## Output Format: (log_idx, status) ## Output Rules: - status must be 1 if the log entry indicates an error, failure, crash, or unusual behavior. - status must be 0 if the log entry is a normal operation or informational message. - Output **only** a list of tuples. No extra text or explanation. ## Input Logs: (9513) 67699457 2024-07-18 04:01:01 0x200F002A0015 Event Informational -- None The login of the user (user name mm_user) from the source (127.0.0.1) succeeded. N/A (9514) 57857907 2023-10-11 08:41:15 0x200F00CA0005 Event Informational -- None admin:127.127.127.11 succeeded in switching from the user view to developer view. N/A (9515) 57858711 2023-10-11 09:07:55 0x200F00CA0005 Event Informational -- None admin:10.33.36.225 succeeded in switching from the user view to developer view. N/A (9516) 51945144 2023-04-25 15:38:04 0x100F02440006 Event Informational -- None The link between initiator (type FC, identifier 0x21000024ff1cd3ad) of a host and the host port (Engine 0, expansion module A, port number H3) is linked up, time: 15:38:4, host: ID 5. N/A. (9517) 77267269 2025-04-17 04:01:01 0x200F002A0015 Event Informational -- None The login of the user (user name mm_user) from the source (127.0.0.1) succeeded. N/A (9518) 34333701 2021-12-09 04:01:02 0x200F002A0015 Event Informational -- None The login of the user (user name mm_user) from the source (127.0.0.1) succeeded. N/A (9519) 39241472 2022-04-28 04:07:39 0x200F002A0019 Event Informational -- None The logout of the user (user name mm_user) from the source (127.0.0.1) succeeded. N/A (9520) 73438710 2024-12-28 22:14:53 0x200F002A0015 Event Informational -- None The login of the user (user name admin) from the source (10.33.36.78) succeeded. N/A (9521) 72781676 2024-12-10 04:07:04 0x200F002A0019 Event Informational -- None The logout of the user (user name mm_user) from the source (127.0.0.1) succeeded. N/A (9522) 16827193 2020-07-27 17:56:25 0x100F02440004 Event Informational -- None The link between initiator (type FC, identifier 0x100000109b10ad9c) of a host and the host port (Engine 0, expansion module A, port number H0) is disconnected, time: 17:56:25, host: ID 7. N/A. (9523) 33878105 2021-11-26 04:07:20 0x200F002A0019 Event Informational -- None The logout of the user (user name mm_user) from the source (127.0.0.1) succeeded. N/A (9524) 18488918 2020-09-13 04:01:02 0x200F002A0015 Event Informational -- None The login of the user (user name mm_user) from the source (127.0.0.1) succeeded. N/A (9525) 13568042 2020-04-25 12:44:27 0x100F02440004 Event Informational -- None The link between initiator (type FC, identifier 0x100000109b2f6492) of a host and the host port (Engine 0, expansion module A, port number H0) is disconnected, time: 12:44:27, host: ID 6. N/A. (9526) 66135919 2024-06-03 13:55:40 0x200F00CA0005 Event Informational -- None admin:10.33.36.228 succeeded in switching from the user view to developer view. N/A (9527) 74323553 2025-01-23 04:01:02 0x200F002A0015 Event Informational -- None The login of the user (user name mm_user) from the source (127.0.0.1) succeeded. N/A (9528) 71484953 2024-11-03 04:01:01 0x200F002A0015 Event Informational -- None The login of the user (user name mm_user) from the source (127.0.0.1) succeeded. N/A (9529) 73201840 2024-12-22 04:01:02 0x200F002A0015 Event Informational -- None The login of the user (user name mm_user) from the source (127.0.0.1) succeeded. N/A (9530) 16833468 2020-07-27 21:59:57 0x100F02440006 Event Informational -- None The link between initiator (type FC, identifier 0x21000024ff1cc780) of a host and the host port (Engine 0, expansion module A, port number H3) is linked up, time: 21:59:57, host: ID 4. N/A. (9531) 44253804 2022-09-18 04:07:05 0x200F002A0019 Event Informational -- None The logout of the user (user name mm_user) from the source (127.0.0.1) succeeded. N/A (9532) 26410316 2021-04-27 04:01:00 0x200F002A0015 Event Informational -- None The login of the user (user name mm_user) from the source (127.0.0.1) succeeded. N/A (9533) 67225479 2024-07-04 15:41:27 0x200F00C90082 Event Informational -- None admin:10.33.36.228 succeeded in switching from a mode (developer view) to the user view. N/A (9534) 21888901 2020-12-19 04:01:02 0x200F002A0015 Event Informational -- None The login of the user (user name mm_user) from the source (127.0.0.1) succeeded. N/A (9535) 64158798 2024-04-08 04:01:01 0x200F002A0015 Event Informational -- None The login of the user (user name mm_user) from the source (127.0.0.1) succeeded. N/A (9536) 66136131 2024-06-03 14:00:16 0x200F00CA0005 Event Informational -- None admin:10.33.36.228 succeeded in switching from the user view to developer view. N/A (9537) 19626572 2020-10-15 14:58:55 0x200F002A0019 Event Informational -- None The logout of the user (user name mm_user) from the source (127.0.0.1) succeeded. N/A (9538) 76741584 2025-04-02 04:01:01 0x200F002A0015 Event Informational -- None The login of the user (user name mm_user) from the source (127.0.0.1) succeeded. N/A (9539) 36551233 2022-02-10 10:08:02 0x100F02440006 Event Informational -- None The link between initiator (type FC, identifier 0x21000024ff1da97b) of a host and the host port (Engine 0, expansion module B, port number H1) is linked up, time: 10:8:2, host: ID 12. N/A. (9540) 57859555 2023-10-11 09:41:34 0x200F002A0019 Event Informational -- None The logout of the user (user name admin) from the source (10.33.36.225) succeeded. N/A (9541) 68932800 2024-08-22 08:31:58 0x200F00CA0005 Event Informational -- None admin:127.127.127.10 succeeded in switching from the user view to developer view. N/A (9542) 61950831 2024-02-05 04:07:24 0x200F002A0019 Event Informational -- None The logout of the user (user name mm_user) from the source (127.0.0.1) succeeded. N/A (9543) 20031071 2020-10-27 04:01:01 0x200F002A0015 Event Informational -- None The login of the user (user name mm_user) from the source (127.0.0.1) succeeded. N/A (9544) 66711981 2024-06-20 00:13:23 0x1000010A0009 Event Informational -- None The reconstruction of the disk (disk enclosure DAE011, slot ID 20, type SAS) in the disk domain (ID 7, name SAS) started. Do not remove other member disks in the disk domain. N/A (9545) 24797929 2021-03-12 04:01:02 0x200F002A0015 Event Informational -- None The login of the user (user name mm_user) from the source (127.0.0.1) succeeded. N/A (9546) 25709281 2021-04-07 04:07:04 0x200F002A0019 Event Informational -- None The logout of the user (user name mm_user) from the source (127.0.0.1) succeeded. N/A (9547) 53759718 2023-06-16 10:01:56 0x200F00CA0005 Event Informational -- None admin:10.33.36.225 succeeded in switching from the user view to developer view. N/A (9548) 68935612 2024-08-22 10:23:36 0x200F00CA0005 Event Informational -- None admin:10.33.36.228 succeeded in switching from the user view to developer view. N/A | (9479, 0) (9480, 1) (9481, 0) (9482, 0) (9483, 0) (9484, 1) (9485, 0) (9486, 0) (9487, 0) (9488, 0) (9489, 0) (9490, 0) (9491, 0) (9492, 0) (9493, 0) (9494, 1) (9495, 0) (9496, 0) (9497, 0) (9498, 0) (9499, 0) (9500, 0) (9501, 0) (9502, 0) (9503, 0) (9504, 0) (9505, 0) (9506, 0) (9507, 0) (9508, 0) (9509, 0) (9510, 1) (9511, 0) (9512, 0) | ['(9513) 67699457 2024-07-18 04:01:01 0x200F002A0015 Event Informational -- None The login of the user (user name mm_user) from the source (127.0.0.1) succeeded.\nN/A', '(9514) 57857907 2023-10-11 08:41:15 0x200F00CA0005 Event Informational -- None admin:127.127.127.11 succeeded in switching from the user view to developer view.\nN/A', '(9515) 57858711 2023-10-11 09:07:55 0x200F00CA0005 Event Informational -- None admin:10.33.36.225 succeeded in switching from the user view to developer view.\nN/A', '(9516) 51945144 2023-04-25 15:38:04 0x100F02440006 Event Informational -- None The link between initiator (type FC, identifier 0x21000024ff1cd3ad) of a host and the host port (Engine 0, expansion module A, port number H3) is linked up, time: 15:38:4, host: ID 5.\nN/A.', '(9517) 77267269 2025-04-17 04:01:01 0x200F002A0015 Event Informational -- None The login of the user (user name mm_user) from the source (127.0.0.1) succeeded.\nN/A', '(9518) 34333701 2021-12-09 04:01:02 0x200F002A0015 Event Informational -- None The login of the user (user name mm_user) from the source (127.0.0.1) succeeded.\nN/A', '(9519) 39241472 2022-04-28 04:07:39 0x200F002A0019 Event Informational -- None The logout of the user (user name mm_user) from the source (127.0.0.1) succeeded.\nN/A', '(9520) 73438710 2024-12-28 22:14:53 0x200F002A0015 Event Informational -- None The login of the user (user name admin) from the source (10.33.36.78) succeeded.\nN/A', '(9521) 72781676 2024-12-10 04:07:04 0x200F002A0019 Event Informational -- None The logout of the user (user name mm_user) from the source (127.0.0.1) succeeded.\nN/A', '(9522) 16827193 2020-07-27 17:56:25 0x100F02440004 Event Informational -- None The link between initiator (type FC, identifier 0x100000109b10ad9c) of a host and the host port (Engine 0, expansion module A, port number H0) is disconnected, time: 17:56:25, host: ID 7.\nN/A.', '(9523) 33878105 2021-11-26 04:07:20 0x200F002A0019 Event Informational -- None The logout of the user (user name mm_user) from the source (127.0.0.1) succeeded.\nN/A', '(9524) 18488918 2020-09-13 04:01:02 0x200F002A0015 Event Informational -- None The login of the user (user name mm_user) from the source (127.0.0.1) succeeded.\nN/A', '(9525) 13568042 2020-04-25 12:44:27 0x100F02440004 Event Informational -- None The link between initiator (type FC, identifier 0x100000109b2f6492) of a host and the host port (Engine 0, expansion module A, port number H0) is disconnected, time: 12:44:27, host: ID 6.\nN/A.', '(9526) 66135919 2024-06-03 13:55:40 0x200F00CA0005 Event Informational -- None admin:10.33.36.228 succeeded in switching from the user view to developer view.\nN/A', '(9527) 74323553 2025-01-23 04:01:02 0x200F002A0015 Event Informational -- None The login of the user (user name mm_user) from the source (127.0.0.1) succeeded.\nN/A', '(9528) 71484953 2024-11-03 04:01:01 0x200F002A0015 Event Informational -- None The login of the user (user name mm_user) from the source (127.0.0.1) succeeded.\nN/A', '(9529) 73201840 2024-12-22 04:01:02 0x200F002A0015 Event Informational -- None The login of the user (user name mm_user) from the source (127.0.0.1) succeeded.\nN/A', '(9530) 16833468 2020-07-27 21:59:57 0x100F02440006 Event Informational -- None The link between initiator (type FC, identifier 0x21000024ff1cc780) of a host and the host port (Engine 0, expansion module A, port number H3) is linked up, time: 21:59:57, host: ID 4.\nN/A.', '(9531) 44253804 2022-09-18 04:07:05 0x200F002A0019 Event Informational -- None The logout of the user (user name mm_user) from the source (127.0.0.1) succeeded.\nN/A', '(9532) 26410316 2021-04-27 04:01:00 0x200F002A0015 Event Informational -- None The login of the user (user name mm_user) from the source (127.0.0.1) succeeded.\nN/A', '(9533) 67225479 2024-07-04 15:41:27 0x200F00C90082 Event Informational -- None admin:10.33.36.228 succeeded in switching from a mode (developer view) to the user view.\nN/A', '(9534) 21888901 2020-12-19 04:01:02 0x200F002A0015 Event Informational -- None The login of the user (user name mm_user) from the source (127.0.0.1) succeeded.\nN/A', '(9535) 64158798 2024-04-08 04:01:01 0x200F002A0015 Event Informational -- None The login of the user (user name mm_user) from the source (127.0.0.1) succeeded.\nN/A', '(9536) 66136131 2024-06-03 14:00:16 0x200F00CA0005 Event Informational -- None admin:10.33.36.228 succeeded in switching from the user view to developer view.\nN/A', '(9537) 19626572 2020-10-15 14:58:55 0x200F002A0019 Event Informational -- None The logout of the user (user name mm_user) from the source (127.0.0.1) succeeded.\nN/A', '(9538) 76741584 2025-04-02 04:01:01 0x200F002A0015 Event Informational -- None The login of the user (user name mm_user) from the source (127.0.0.1) succeeded.\nN/A', '(9539) 36551233 2022-02-10 10:08:02 0x100F02440006 Event Informational -- None The link between initiator (type FC, identifier 0x21000024ff1da97b) of a host and the host port (Engine 0, expansion module B, port number H1) is linked up, time: 10:8:2, host: ID 12.\nN/A.', '(9540) 57859555 2023-10-11 09:41:34 0x200F002A0019 Event Informational -- None The logout of the user (user name admin) from the source (10.33.36.225) succeeded.\nN/A', '(9541) 68932800 2024-08-22 08:31:58 0x200F00CA0005 Event Informational -- None admin:127.127.127.10 succeeded in switching from the user view to developer view.\nN/A', '(9542) 61950831 2024-02-05 04:07:24 0x200F002A0019 Event Informational -- None The logout of the user (user name mm_user) from the source (127.0.0.1) succeeded.\nN/A', '(9543) 20031071 2020-10-27 04:01:01 0x200F002A0015 Event Informational -- None The login of the user (user name mm_user) from the source (127.0.0.1) succeeded.\nN/A', '(9544) 66711981 2024-06-20 00:13:23 0x1000010A0009 Event Informational -- None The reconstruction of the disk (disk enclosure DAE011, slot ID 20, type SAS) in the disk domain (ID 7, name SAS) started. Do not remove other member disks in the disk domain.\nN/A', '(9545) 24797929 2021-03-12 04:01:02 0x200F002A0015 Event Informational -- None The login of the user (user name mm_user) from the source (127.0.0.1) succeeded.\nN/A', '(9546) 25709281 2021-04-07 04:07:04 0x200F002A0019 Event Informational -- None The logout of the user (user name mm_user) from the source (127.0.0.1) succeeded.\nN/A', '(9547) 53759718 2023-06-16 10:01:56 0x200F00CA0005 Event Informational -- None admin:10.33.36.225 succeeded in switching from the user view to developer view.\nN/A', '(9548) 68935612 2024-08-22 10:23:36 0x200F00CA0005 Event Informational -- None admin:10.33.36.228 succeeded in switching from the user view to developer view.\nN/A']
289 | You are a log anomaly classifier. You will be given a list of log entries, each with a unique index. Your task is to determine whether each log is **abnormal (1)** or **normal (0)**. Only output in the following format, without any extra explanation or comments. ## Output Format: (log_idx, status) ## Output Rules: - status must be 1 if the log entry indicates an error, failure, crash, or unusual behavior. - status must be 0 if the log entry is a normal operation or informational message. - Output **only** a list of tuples. No extra text or explanation. ## Input Logs: (9549) 66647411 2024-06-18 04:01:02 0x200F002A0015 Event Informational -- None The login of the user (user name mm_user) from the source (127.0.0.1) succeeded. N/A (9550) 13568207 2020-04-25 12:48:40 0x100F0015001C Event Major -- None UltraPath push information from host (ID 2) is not received at the preset time point or fails to be processed. Step1 Install UltraPath of the latest version on the host. If the fault persists=>[Step2]. Step2 Collect related information and contact technical support engineers. (9551) 21143002 2020-11-27 21:04:31 0x100F0015001C Event Major -- None UltraPath push information from host (ID 15) is not received at the preset time point or fails to be processed. Step1 Install UltraPath of the latest version on the host. If the fault persists=>[Step2]. Step2 Collect related information and contact technical support engineers. (9552) 44639339 2022-09-29 04:07:28 0x200F002A0019 Event Informational -- None The logout of the user (user name mm_user) from the source (127.0.0.1) succeeded. N/A (9553) 15652441 2020-06-24 04:01:01 0x200F002A0015 Event Informational -- None The login of the user (user name mm_user) from the source (127.0.0.1) succeeded. N/A (9554) 67225157 2024-07-04 15:35:28 0x200F00C90082 Event Informational -- None admin:10.33.36.228 succeeded in switching from a mode (developer view) to the user view. N/A (9555) 26179182 2021-04-20 13:52:06 0x200F002A0019 Event Informational -- None The logout of the user (user name mm_user) from the source (127.0.0.1) succeeded. N/A (9556) 24763061 2021-03-11 04:07:20 0x200F002A0019 Event Informational -- None The logout of the user (user name mm_user) from the source (127.0.0.1) succeeded. N/A (9557) 57831763 2023-10-10 15:03:24 0x200F00C90082 Event Informational -- None admin:10.33.36.225 succeeded in switching from a mode (developer view) to the user view. N/A (9558) 26356275 2021-04-25 15:04:33 0x200F002A0019 Event Informational -- None The logout of the user (user name mm_user) from the source (127.0.0.1) succeeded. N/A (9559) 27392143 2021-05-25 04:07:55 0x200F002A0019 Event Informational -- None The logout of the user (user name mm_user) from the source (127.0.0.1) succeeded. N/A (9560) 51945263 2023-04-25 15:42:21 0x100F02440004 Event Informational -- None The link between initiator (type FC, identifier 0x21000024ff1cd3ad) of a host and the host port (Engine 0, expansion module A, port number H3) is disconnected, time: 15:42:21, host: ID 5. N/A. (9561) 51718142 2023-04-19 04:07:30 0x200F002A0019 Event Informational -- None The logout of the user (user name mm_user) from the source (127.0.0.1) succeeded. N/A (9562) 23746357 2021-02-10 04:01:02 0x200F002A0015 Event Informational -- None The login of the user (user name mm_user) from the source (127.0.0.1) succeeded. N/A (9563) 40468178 2022-06-02 04:01:02 0x200F002A0015 Event Informational -- None The login of the user (user name mm_user) from the source (127.0.0.1) succeeded. N/A (9564) 17144594 2020-08-05 19:09:00 0x200F002A0015 Event Informational -- None The login of the user (user name admin) from the source (10.33.36.225) succeeded. N/A (9565) 65420738 2024-05-14 04:07:08 0x200F002A0019 Event Informational -- None The logout of the user (user name mm_user) from the source (127.0.0.1) succeeded. N/A (9566) 24468185 2021-03-02 18:19:18 0x100F02440006 Event Informational -- None The link between initiator (type FC, identifier 0x21000024ff1da97b) of a host and the host port (Engine 0, expansion module B, port number H3) is linked up, time: 18:19:18, host: ID 12. N/A. (9567) 60934499 2024-01-07 04:01:01 0x200F002A0015 Event Informational -- None The login of the user (user name mm_user) from the source (127.0.0.1) succeeded. N/A (9568) 57832615 2023-10-10 15:31:42 0x200F0031001C Event Informational -- None admin:10.33.36.225 succeeded in deleting the exported files of controller 0A in system memory or disk (FileType disk DHA log). N/A. (9569) 49160213 2023-02-05 04:01:02 0x200F002A0015 Event Informational -- None The login of the user (user name mm_user) from the source (127.0.0.1) succeeded. N/A (9570) 67225077 2024-07-04 15:33:23 0x200F00CA0005 Event Informational -- None admin:10.33.36.228 succeeded in switching from the user view to developer view. N/A (9571) 64439228 2024-04-16 04:01:00 0x200F002A0015 Event Informational -- None The login of the user (user name mm_user) from the source (127.0.0.1) succeeded. N/A (9572) 13568350 2020-04-25 12:51:37 0x100F02440006 Event Informational -- None The link between initiator (type FC, identifier 0x21000024ff1cc780) of a host and the host port (Engine 0, expansion module B, port number H3) is linked up, time: 12:51:37, host: ID 4. N/A. (9573) 41142457 2022-06-21 09:40:54 0x100F02440004 Event Informational -- None The link between initiator (type FC, identifier 0x100000109b2f6529) of a host and the host port (Engine 0, expansion module B, port number H3) is disconnected, time: 9:40:54, host: ID 10. N/A. (9574) 51945139 2023-04-25 15:38:03 0x100F02440006 Event Informational -- None The link between initiator (type FC, identifier 0x21000024ff1cc7e3) of a host and the host port (Engine 0, expansion module B, port number H2) is linked up, time: 15:38:3, host: ID 5. N/A. (9575) 43455198 2022-08-26 09:16:40 0x200F00C90082 Event Informational -- None admin:10.33.36.225 succeeded in switching from a mode (developer view) to the user view. N/A (9576) 16831059 2020-07-27 20:29:51 0x100F02440006 Event Informational -- None The link between initiator (type FC, identifier 0x100000109b10ad9c) of a host and the host port (Engine 0, expansion module A, port number H2) is linked up, time: 20:29:51, host: ID 7. N/A. (9577) 57857576 2023-10-11 08:34:59 0x200F002A0019 Event Informational -- None The logout of the user (user name admin) from the source (10.33.36.225) succeeded. N/A (9578) 26356914 2021-04-25 15:30:21 0x100F02440006 Event Informational -- None The link between initiator (type FC, identifier 0x21000024ff13abab) of a host and the host port (Engine 0, expansion module A, port number H2) is linked up, time: 15:30:21, host: ID 16. N/A. (9579) 21097831 2020-11-26 14:21:14 0x200F00CA0005 Event Informational -- None admin:10.33.36.225 succeeded in switching from the user view to developer view. N/A (9580) 34754385 2021-12-21 04:01:02 0x200F002A0015 Event Informational -- None The login of the user (user name mm_user) from the source (127.0.0.1) succeeded. N/A (9581) 45725902 2022-10-30 04:07:08 0x200F002A0019 Event Informational -- None The logout of the user (user name mm_user) from the source (127.0.0.1) succeeded. N/A | (9513, 0) (9514, 0) (9515, 0) (9516, 0) (9517, 0) (9518, 0) (9519, 0) (9520, 0) (9521, 0) (9522, 0) (9523, 0) (9524, 0) (9525, 0) (9526, 0) (9527, 0) (9528, 0) (9529, 0) (9530, 0) (9531, 0) (9532, 0) (9533, 0) (9534, 0) (9535, 0) (9536, 0) (9537, 0) (9538, 0) (9539, 0) (9540, 0) (9541, 0) (9542, 0) (9543, 0) (9544, 0) (9545, 0) (9546, 0) (9547, 0) (9548, 0) | ['(9549) 66647411 2024-06-18 04:01:02 0x200F002A0015 Event Informational -- None The login of the user (user name mm_user) from the source (127.0.0.1) succeeded.\nN/A', '(9550) 13568207 2020-04-25 12:48:40 0x100F0015001C Event Major -- None UltraPath push information from host (ID 2) is not received at the preset time point or fails to be processed.\nStep1 Install UltraPath of the latest version on the host. If the fault persists=>[Step2]. \nStep2 Collect related information and contact technical support engineers.', '(9551) 21143002 2020-11-27 21:04:31 0x100F0015001C Event Major -- None UltraPath push information from host (ID 15) is not received at the preset time point or fails to be processed.\nStep1 Install UltraPath of the latest version on the host. If the fault persists=>[Step2]. \nStep2 Collect related information and contact technical support engineers.', '(9552) 44639339 2022-09-29 04:07:28 0x200F002A0019 Event Informational -- None The logout of the user (user name mm_user) from the source (127.0.0.1) succeeded.\nN/A', '(9553) 15652441 2020-06-24 04:01:01 0x200F002A0015 Event Informational -- None The login of the user (user name mm_user) from the source (127.0.0.1) succeeded.\nN/A', '(9554) 67225157 2024-07-04 15:35:28 0x200F00C90082 Event Informational -- None admin:10.33.36.228 succeeded in switching from a mode (developer view) to the user view.\nN/A', '(9555) 26179182 2021-04-20 13:52:06 0x200F002A0019 Event Informational -- None The logout of the user (user name mm_user) from the source (127.0.0.1) succeeded.\nN/A', '(9556) 24763061 2021-03-11 04:07:20 0x200F002A0019 Event Informational -- None The logout of the user (user name mm_user) from the source (127.0.0.1) succeeded.\nN/A', '(9557) 57831763 2023-10-10 15:03:24 0x200F00C90082 Event Informational -- None admin:10.33.36.225 succeeded in switching from a mode (developer view) to the user view.\nN/A', '(9558) 26356275 2021-04-25 15:04:33 0x200F002A0019 Event Informational -- None The logout of the user (user name mm_user) from the source (127.0.0.1) succeeded.\nN/A', '(9559) 27392143 2021-05-25 04:07:55 0x200F002A0019 Event Informational -- None The logout of the user (user name mm_user) from the source (127.0.0.1) succeeded.\nN/A', '(9560) 51945263 2023-04-25 15:42:21 0x100F02440004 Event Informational -- None The link between initiator (type FC, identifier 0x21000024ff1cd3ad) of a host and the host port (Engine 0, expansion module A, port number H3) is disconnected, time: 15:42:21, host: ID 5.\nN/A.', '(9561) 51718142 2023-04-19 04:07:30 0x200F002A0019 Event Informational -- None The logout of the user (user name mm_user) from the source (127.0.0.1) succeeded.\nN/A', '(9562) 23746357 2021-02-10 04:01:02 0x200F002A0015 Event Informational -- None The login of the user (user name mm_user) from the source (127.0.0.1) succeeded.\nN/A', '(9563) 40468178 2022-06-02 04:01:02 0x200F002A0015 Event Informational -- None The login of the user (user name mm_user) from the source (127.0.0.1) succeeded.\nN/A', '(9564) 17144594 2020-08-05 19:09:00 0x200F002A0015 Event Informational -- None The login of the user (user name admin) from the source (10.33.36.225) succeeded.\nN/A', '(9565) 65420738 2024-05-14 04:07:08 0x200F002A0019 Event Informational -- None The logout of the user (user name mm_user) from the source (127.0.0.1) succeeded.\nN/A', '(9566) 24468185 2021-03-02 18:19:18 0x100F02440006 Event Informational -- None The link between initiator (type FC, identifier 0x21000024ff1da97b) of a host and the host port (Engine 0, expansion module B, port number H3) is linked up, time: 18:19:18, host: ID 12.\nN/A.', '(9567) 60934499 2024-01-07 04:01:01 0x200F002A0015 Event Informational -- None The login of the user (user name mm_user) from the source (127.0.0.1) succeeded.\nN/A', '(9568) 57832615 2023-10-10 15:31:42 0x200F0031001C Event Informational -- None admin:10.33.36.225 succeeded in deleting the exported files of controller 0A in system memory or disk (FileType disk DHA log).\nN/A.', '(9569) 49160213 2023-02-05 04:01:02 0x200F002A0015 Event Informational -- None The login of the user (user name mm_user) from the source (127.0.0.1) succeeded.\nN/A', '(9570) 67225077 2024-07-04 15:33:23 0x200F00CA0005 Event Informational -- None admin:10.33.36.228 succeeded in switching from the user view to developer view.\nN/A', '(9571) 64439228 2024-04-16 04:01:00 0x200F002A0015 Event Informational -- None The login of the user (user name mm_user) from the source (127.0.0.1) succeeded.\nN/A', '(9572) 13568350 2020-04-25 12:51:37 0x100F02440006 Event Informational -- None The link between initiator (type FC, identifier 0x21000024ff1cc780) of a host and the host port (Engine 0, expansion module B, port number H3) is linked up, time: 12:51:37, host: ID 4.\nN/A.', '(9573) 41142457 2022-06-21 09:40:54 0x100F02440004 Event Informational -- None The link between initiator (type FC, identifier 0x100000109b2f6529) of a host and the host port (Engine 0, expansion module B, port number H3) is disconnected, time: 9:40:54, host: ID 10.\nN/A.', '(9574) 51945139 2023-04-25 15:38:03 0x100F02440006 Event Informational -- None The link between initiator (type FC, identifier 0x21000024ff1cc7e3) of a host and the host port (Engine 0, expansion module B, port number H2) is linked up, time: 15:38:3, host: ID 5.\nN/A.', '(9575) 43455198 2022-08-26 09:16:40 0x200F00C90082 Event Informational -- None admin:10.33.36.225 succeeded in switching from a mode (developer view) to the user view.\nN/A', '(9576) 16831059 2020-07-27 20:29:51 0x100F02440006 Event Informational -- None The link between initiator (type FC, identifier 0x100000109b10ad9c) of a host and the host port (Engine 0, expansion module A, port number H2) is linked up, time: 20:29:51, host: ID 7.\nN/A.', '(9577) 57857576 2023-10-11 08:34:59 0x200F002A0019 Event Informational -- None The logout of the user (user name admin) from the source (10.33.36.225) succeeded.\nN/A', '(9578) 26356914 2021-04-25 15:30:21 0x100F02440006 Event Informational -- None The link between initiator (type FC, identifier 0x21000024ff13abab) of a host and the host port (Engine 0, expansion module A, port number H2) is linked up, time: 15:30:21, host: ID 16.\nN/A.', '(9579) 21097831 2020-11-26 14:21:14 0x200F00CA0005 Event Informational -- None admin:10.33.36.225 succeeded in switching from the user view to developer view.\nN/A', '(9580) 34754385 2021-12-21 04:01:02 0x200F002A0015 Event Informational -- None The login of the user (user name mm_user) from the source (127.0.0.1) succeeded.\nN/A', '(9581) 45725902 2022-10-30 04:07:08 0x200F002A0019 Event Informational -- None The logout of the user (user name mm_user) from the source (127.0.0.1) succeeded.\nN/A']
290 | You are a log anomaly classifier. You will be given a list of log entries, each with a unique index. Your task is to determine whether each log is **abnormal (1)** or **normal (0)**. Only output in the following format, without any extra explanation or comments. ## Output Format: (log_idx, status) ## Output Rules: - status must be 1 if the log entry indicates an error, failure, crash, or unusual behavior. - status must be 0 if the log entry is a normal operation or informational message. - Output **only** a list of tuples. No extra text or explanation. ## Input Logs: (9582) 68935703 2024-08-22 10:25:28 0x200F00C90082 Event Informational -- None admin:127.127.127.10 succeeded in switching from a mode (developer view) to the user view. N/A (9583) 66191793 2024-06-05 04:01:01 0x200F002A0015 Event Informational -- None The login of the user (user name mm_user) from the source (127.0.0.1) succeeded. N/A (9584) 67251206 2024-07-05 09:13:45 0x200F00C90082 Event Informational -- None admin:127.127.127.10 succeeded in switching from a mode (developer view) to the user view. N/A (9585) 16832209 2020-07-27 21:12:17 0x100F0015001C Event Major -- None UltraPath push information from host (ID 4) is not received at the preset time point or fails to be processed. Step1 Install UltraPath of the latest version on the host. If the fault persists=>[Step2]. Step2 Collect related information and contact technical support engineers. (9586) 57831781 2023-10-10 15:03:41 0x200F00C90082 Event Informational -- None admin:10.33.36.225 succeeded in switching from a mode (developer view) to the user view. N/A (9587) 13568448 2020-04-25 12:55:41 0x100F0015001C Event Major -- None UltraPath push information from host (ID 2) is not received at the preset time point or fails to be processed. Step1 Install UltraPath of the latest version on the host. If the fault persists=>[Step2]. Step2 Collect related information and contact technical support engineers. (9588) 23010191 2021-01-20 04:01:02 0x200F002A0015 Event Informational -- None The login of the user (user name mm_user) from the source (127.0.0.1) succeeded. N/A (9589) 18313884 2020-09-08 04:07:20 0x200F002A0019 Event Informational -- None The logout of the user (user name mm_user) from the source (127.0.0.1) succeeded. N/A (9590) 20276593 2020-11-03 04:07:37 0x200F002A0019 Event Informational -- None The logout of the user (user name mm_user) from the source (127.0.0.1) succeeded. N/A (9591) 36551638 2022-02-10 10:23:33 0x100F0015001C Event Major -- None UltraPath push information from host (ID 12) is not received at the preset time point or fails to be processed. Step1 Install UltraPath of the latest version on the host. If the fault persists=>[Step2]. Step2 Collect related information and contact technical support engineers. (9592) 53120304 2023-05-29 04:07:07 0x200F002A0019 Event Informational -- None The logout of the user (user name mm_user) from the source (127.0.0.1) succeeded. N/A (9593) 39662039 2022-05-10 04:07:07 0x200F002A0019 Event Informational -- None The logout of the user (user name mm_user) from the source (127.0.0.1) succeeded. N/A (9594) 75234829 2025-02-18 04:07:31 0x200F002A0019 Event Informational -- None The logout of the user (user name mm_user) from the source (127.0.0.1) succeeded. N/A (9595) 21503535 2020-12-08 04:01:01 0x200F002A0015 Event Informational -- None The login of the user (user name mm_user) from the source (127.0.0.1) succeeded. N/A (9596) 52714053 2023-05-17 14:07:06 0x100F02440004 Event Informational -- None The link between initiator (type FC, identifier 0x100000109b10b27b) of a host and the host port (Engine 0, expansion module B, port number H1) is disconnected, time: 14:7:6, host: ID 11. N/A. (9597) 59778326 2023-12-05 04:01:01 0x200F002A0015 Event Informational -- None The login of the user (user name mm_user) from the source (127.0.0.1) succeeded. N/A (9598) 53759940 2023-06-16 10:06:45 0x200F00C90082 Event Informational -- None admin:10.33.36.225 succeeded in switching from a mode (developer view) to the user view. N/A (9599) 40258029 2022-05-27 04:07:25 0x200F002A0019 Event Informational -- None The logout of the user (user name mm_user) from the source (127.0.0.1) succeeded. N/A (9600) 52712198 2023-05-17 12:55:46 0x100F02440004 Event Informational -- None The link between initiator (type FC, identifier 0x100000109b10b27b) of a host and the host port (Engine 0, expansion module A, port number H3) is disconnected, time: 12:55:46, host: ID 11. N/A. (9601) 55066776 2023-07-23 17:05:12 0x200F002A0015 Event Informational -- None The login of the user (user name admin) from the source (127.127.127.10) succeeded. N/A (9602) 52278700 2023-05-05 04:01:02 0x200F002A0015 Event Informational -- None The login of the user (user name mm_user) from the source (127.0.0.1) succeeded. N/A (9603) 57857694 2023-10-11 08:37:18 0x200F00CA0005 Event Informational -- None admin:10.33.36.225 succeeded in switching from the user view to developer view. N/A (9604) 16830305 2020-07-27 19:57:51 0x100F02440006 Event Informational -- None The link between initiator (type FC, identifier 0x100000109b2f648f) of a host and the host port (Engine 0, expansion module A, port number H3) is linked up, time: 19:57:51, host: ID 6. N/A. (9605) 13644418 2020-04-27 16:55:35 0x100F02440006 Event Informational -- None The link between initiator (type FC, identifier 0x100000109b2f63a2) of a host and the host port (Engine 0, expansion module B, port number H0) is linked up, time: 16:55:35, host: ID 10. N/A. (9606) 67225245 2024-07-04 15:37:14 0x200F002A0015 Event Informational -- None The login of the user (user name admin) from the source (127.127.127.10) succeeded. N/A (9607) 46321538 2022-11-16 04:01:02 0x200F002A0015 Event Informational -- None The login of the user (user name mm_user) from the source (127.0.0.1) succeeded. N/A (9608) 68680638 2024-08-15 04:01:00 0x200F002A0015 Event Informational -- None The login of the user (user name mm_user) from the source (127.0.0.1) succeeded. N/A (9609) 46777264 2022-11-29 04:07:21 0x200F002A0019 Event Informational -- None The logout of the user (user name mm_user) from the source (127.0.0.1) succeeded. N/A (9610) 73816256 2025-01-08 16:37:34 0x200F00C90082 Event Informational -- None admin:10.33.36.227 succeeded in switching from a mode (developer view) to the user view. N/A (9611) 13905429 2020-05-05 04:07:33 0x200F002A0019 Event Informational -- None The logout of the user (user name mm_user) from the source (127.0.0.1) succeeded. N/A (9612) 42781367 2022-08-07 04:01:01 0x200F002A0015 Event Informational -- None The login of the user (user name mm_user) from the source (127.0.0.1) succeeded. N/A (9613) 43457902 2022-08-26 11:05:54 0x200F0031001A Event Informational -- None admin:10.33.36.225 succeeded in downloading a file (type disk DHA log) of controller 0A. N/A. (9614) 43458044 2022-08-26 11:10:15 0x200F00C90082 Event Informational -- None admin:10.33.36.225 succeeded in switching from a mode (developer view) to the user view. N/A | (9582, 0) (9583, 0) (9584, 0) (9585, 1) (9586, 0) (9587, 1) (9588, 0) (9589, 0) (9590, 0) (9591, 1) (9592, 0) (9593, 0) (9594, 0) (9595, 0) (9596, 0) (9597, 0) (9598, 0) (9599, 0) (9600, 0) (9601, 0) (9602, 0) (9603, 0) (9604, 0) (9605, 0) (9606, 0) (9607, 0) (9608, 0) (9609, 0) (9610, 0) (9611, 0) (9612, 0) (9613, 0) (9614, 0) | ['(9582) 68935703 2024-08-22 10:25:28 0x200F00C90082 Event Informational -- None admin:127.127.127.10 succeeded in switching from a mode (developer view) to the user view.\nN/A', '(9583) 66191793 2024-06-05 04:01:01 0x200F002A0015 Event Informational -- None The login of the user (user name mm_user) from the source (127.0.0.1) succeeded.\nN/A', '(9584) 67251206 2024-07-05 09:13:45 0x200F00C90082 Event Informational -- None admin:127.127.127.10 succeeded in switching from a mode (developer view) to the user view.\nN/A', '(9585) 16832209 2020-07-27 21:12:17 0x100F0015001C Event Major -- None UltraPath push information from host (ID 4) is not received at the preset time point or fails to be processed.\nStep1 Install UltraPath of the latest version on the host. If the fault persists=>[Step2]. \nStep2 Collect related information and contact technical support engineers.', '(9586) 57831781 2023-10-10 15:03:41 0x200F00C90082 Event Informational -- None admin:10.33.36.225 succeeded in switching from a mode (developer view) to the user view.\nN/A', '(9587) 13568448 2020-04-25 12:55:41 0x100F0015001C Event Major -- None UltraPath push information from host (ID 2) is not received at the preset time point or fails to be processed.\nStep1 Install UltraPath of the latest version on the host. If the fault persists=>[Step2]. \nStep2 Collect related information and contact technical support engineers.', '(9588) 23010191 2021-01-20 04:01:02 0x200F002A0015 Event Informational -- None The login of the user (user name mm_user) from the source (127.0.0.1) succeeded.\nN/A', '(9589) 18313884 2020-09-08 04:07:20 0x200F002A0019 Event Informational -- None The logout of the user (user name mm_user) from the source (127.0.0.1) succeeded.\nN/A', '(9590) 20276593 2020-11-03 04:07:37 0x200F002A0019 Event Informational -- None The logout of the user (user name mm_user) from the source (127.0.0.1) succeeded.\nN/A', '(9591) 36551638 2022-02-10 10:23:33 0x100F0015001C Event Major -- None UltraPath push information from host (ID 12) is not received at the preset time point or fails to be processed.\nStep1 Install UltraPath of the latest version on the host. If the fault persists=>[Step2]. \nStep2 Collect related information and contact technical support engineers.', '(9592) 53120304 2023-05-29 04:07:07 0x200F002A0019 Event Informational -- None The logout of the user (user name mm_user) from the source (127.0.0.1) succeeded.\nN/A', '(9593) 39662039 2022-05-10 04:07:07 0x200F002A0019 Event Informational -- None The logout of the user (user name mm_user) from the source (127.0.0.1) succeeded.\nN/A', '(9594) 75234829 2025-02-18 04:07:31 0x200F002A0019 Event Informational -- None The logout of the user (user name mm_user) from the source (127.0.0.1) succeeded.\nN/A', '(9595) 21503535 2020-12-08 04:01:01 0x200F002A0015 Event Informational -- None The login of the user (user name mm_user) from the source (127.0.0.1) succeeded.\nN/A', '(9596) 52714053 2023-05-17 14:07:06 0x100F02440004 Event Informational -- None The link between initiator (type FC, identifier 0x100000109b10b27b) of a host and the host port (Engine 0, expansion module B, port number H1) is disconnected, time: 14:7:6, host: ID 11.\nN/A.', '(9597) 59778326 2023-12-05 04:01:01 0x200F002A0015 Event Informational -- None The login of the user (user name mm_user) from the source (127.0.0.1) succeeded.\nN/A', '(9598) 53759940 2023-06-16 10:06:45 0x200F00C90082 Event Informational -- None admin:10.33.36.225 succeeded in switching from a mode (developer view) to the user view.\nN/A', '(9599) 40258029 2022-05-27 04:07:25 0x200F002A0019 Event Informational -- None The logout of the user (user name mm_user) from the source (127.0.0.1) succeeded.\nN/A', '(9600) 52712198 2023-05-17 12:55:46 0x100F02440004 Event Informational -- None The link between initiator (type FC, identifier 0x100000109b10b27b) of a host and the host port (Engine 0, expansion module A, port number H3) is disconnected, time: 12:55:46, host: ID 11.\nN/A.', '(9601) 55066776 2023-07-23 17:05:12 0x200F002A0015 Event Informational -- None The login of the user (user name admin) from the source (127.127.127.10) succeeded.\nN/A', '(9602) 52278700 2023-05-05 04:01:02 0x200F002A0015 Event Informational -- None The login of the user (user name mm_user) from the source (127.0.0.1) succeeded.\nN/A', '(9603) 57857694 2023-10-11 08:37:18 0x200F00CA0005 Event Informational -- None admin:10.33.36.225 succeeded in switching from the user view to developer view.\nN/A', '(9604) 16830305 2020-07-27 19:57:51 0x100F02440006 Event Informational -- None The link between initiator (type FC, identifier 0x100000109b2f648f) of a host and the host port (Engine 0, expansion module A, port number H3) is linked up, time: 19:57:51, host: ID 6.\nN/A.', '(9605) 13644418 2020-04-27 16:55:35 0x100F02440006 Event Informational -- None The link between initiator (type FC, identifier 0x100000109b2f63a2) of a host and the host port (Engine 0, expansion module B, port number H0) is linked up, time: 16:55:35, host: ID 10.\nN/A.', '(9606) 67225245 2024-07-04 15:37:14 0x200F002A0015 Event Informational -- None The login of the user (user name admin) from the source (127.127.127.10) succeeded.\nN/A', '(9607) 46321538 2022-11-16 04:01:02 0x200F002A0015 Event Informational -- None The login of the user (user name mm_user) from the source (127.0.0.1) succeeded.\nN/A', '(9608) 68680638 2024-08-15 04:01:00 0x200F002A0015 Event Informational -- None The login of the user (user name mm_user) from the source (127.0.0.1) succeeded.\nN/A', '(9609) 46777264 2022-11-29 04:07:21 0x200F002A0019 Event Informational -- None The logout of the user (user name mm_user) from the source (127.0.0.1) succeeded.\nN/A', '(9610) 73816256 2025-01-08 16:37:34 0x200F00C90082 Event Informational -- None admin:10.33.36.227 succeeded in switching from a mode (developer view) to the user view.\nN/A', '(9611) 13905429 2020-05-05 04:07:33 0x200F002A0019 Event Informational -- None The logout of the user (user name mm_user) from the source (127.0.0.1) succeeded.\nN/A', '(9612) 42781367 2022-08-07 04:01:01 0x200F002A0015 Event Informational -- None The login of the user (user name mm_user) from the source (127.0.0.1) succeeded.\nN/A', '(9613) 43457902 2022-08-26 11:05:54 0x200F0031001A Event Informational -- None admin:10.33.36.225 succeeded in downloading a file (type disk DHA log) of controller 0A.\nN/A.', '(9614) 43458044 2022-08-26 11:10:15 0x200F00C90082 Event Informational -- None admin:10.33.36.225 succeeded in switching from a mode (developer view) to the user view.\nN/A']
291 | You are a log anomaly classifier. You will be given a list of log entries, each with a unique index. Your task is to determine whether each log is **abnormal (1)** or **normal (0)**. Only output in the following format, without any extra explanation or comments. ## Output Format: (log_idx, status) ## Output Rules: - status must be 1 if the log entry indicates an error, failure, crash, or unusual behavior. - status must be 0 if the log entry is a normal operation or informational message. - Output **only** a list of tuples. No extra text or explanation. ## Input Logs: (9615) 10878037 2020-02-08 04:07:25 0x200F002A0019 Event Informational -- None The logout of the user (user name mm_user) from the source (127.0.0.1) succeeded. N/A (9616) 57831815 2023-10-10 15:04:13 0x200F00CA0005 Event Informational -- None admin:127.127.127.10 succeeded in switching from the user view to developer view. N/A (9617) 64053781 2024-04-05 04:07:48 0x200F002A0019 Event Informational -- None The logout of the user (user name mm_user) from the source (127.0.0.1) succeeded. N/A (9618) 51823214 2023-04-22 04:07:02 0x200F002A0019 Event Informational -- None The logout of the user (user name mm_user) from the source (127.0.0.1) succeeded. N/A (9619) 67225275 2024-07-04 15:37:46 0x200F00C90082 Event Informational -- None admin:127.127.127.10 succeeded in switching from a mode (developer view) to the user view. N/A (9620) 42255723 2022-07-23 04:01:01 0x200F002A0015 Event Informational -- None The login of the user (user name mm_user) from the source (127.0.0.1) succeeded. N/A (9621) 73404430 2024-12-27 22:45:58 0x200F002A0019 Event Informational -- None The logout of the user (user name admin) from the source (10.33.36.78) succeeded. N/A (9622) 49839930 2023-02-24 13:37:15 0x100F02440006 Event Informational -- None The link between initiator (type FC, identifier 0x21000024ff13abab) of a host and the host port (Engine 0, expansion module B, port number H0) is linked up, time: 13:37:15, host: ID 16. N/A. (9623) 70098066 2024-09-24 14:14:44 0x200F00CA0005 Event Informational -- None admin:10.33.36.227 succeeded in switching from the user view to developer view. N/A (9624) 24434153 2021-03-01 19:05:30 0x100F02440004 Event Informational -- None The link between initiator (type FC, identifier 0x100000109b2f63a2) of a host and the host port (Engine 0, expansion module B, port number H2) is disconnected, time: 19:5:30, host: ID 10. N/A. (9625) 19219144 2020-10-04 00:00:21 0x100F00D20015 Event Informational -- None The BBU module (controller enclosure CTE0, BBU module PSU 0) was in periodic discharge test. N/A (9626) 52917352 2023-05-23 09:12:37 0x100F02440006 Event Informational -- None The link between initiator (type FC, identifier 0x100000109b10b27b) of a host and the host port (Engine 0, expansion module B, port number H1) is linked up, time: 9:12:37, host: ID 11. N/A. (9627) 53434026 2023-06-07 02:57:29 0x100F00310002 Event Informational -- None Succeeded in updating the key of application ISCSI_TGT (application ID 6, key ID 18). N/A (9628) 60122195 2023-12-14 23:35:48 0xF000A0015 Fault Major Recovered 2023-12-26 13:18:17 The system failed to monitor disk (disk enclosure DAE010, slot ID 13). Error code:0x40400293. Step1 Check whether alarms are generated indicating disk faults. 1.1 If yes, replace the faulty disks. If alarm The System Failed to Monitor a Disk persists=>[Step2]. 1.2 If no=>[Step2]. Step2 Collect related information and contact technical support engineers. (9629) 16829117 2020-07-27 19:09:54 0x100F02440006 Event Informational -- None The link between initiator (type FC, identifier 0x100000109b2f6521) of a host and the host port (Engine 0, expansion module A, port number H1) is linked up, time: 19:9:54, host: ID 9. N/A. (9630) 13575453 2020-04-25 17:37:23 0x100F02440006 Event Informational -- None The link between initiator (type FC, identifier 0x100000109b10ae0c) of a host and the host port (Engine 0, expansion module B, port number H3) is linked up, time: 17:37:23, host: ID 8. N/A. (9631) 52713006 2023-05-17 13:26:09 0x100F0015001C Event Major -- None UltraPath push information from host (ID 11) is not received at the preset time point or fails to be processed. Step1 Install UltraPath of the latest version on the host. If the fault persists=>[Step2]. Step2 Collect related information and contact technical support engineers. (9632) 52712987 2023-05-17 13:25:42 0x100F0015001C Event Major -- None UltraPath push information from host (ID 11) is not received at the preset time point or fails to be processed. Step1 Install UltraPath of the latest version on the host. If the fault persists=>[Step2]. Step2 Collect related information and contact technical support engineers. (9633) 47931270 2023-01-01 02:26:38 0x100F00D20017 Event Informational -- None The BBU module (controller enclosure CTE0, BBU module PSU 1) was charging. N/A (9634) 25849295 2021-04-11 04:01:02 0x200F002A0015 Event Informational -- None The login of the user (user name mm_user) from the source (127.0.0.1) succeeded. N/A (9635) 15873040 2020-06-30 11:21:57 0x100F02440006 Event Informational -- None The link between initiator (type FC, identifier 0x21000024ff1da97b) of a host and the host port (Engine 0, expansion module B, port number H1) is linked up, time: 11:21:57, host: ID 12. N/A. (9636) 27163284 2021-05-18 15:32:04 0x100F02440006 Event Informational -- None The link between initiator (type FC, identifier 0x21000024ff1da8eb) of a host and the host port (Engine 0, expansion module A, port number H1) is linked up, time: 15:32:4, host: ID 13. N/A. (9637) 70098235 2024-09-24 14:18:28 0x200F00CA0005 Event Informational -- None admin:10.33.36.227 succeeded in switching from the user view to developer view. N/A (9638) 41169249 2022-06-22 04:01:02 0x200F002A0015 Event Informational -- None The login of the user (user name mm_user) from the source (127.0.0.1) succeeded. N/A (9639) 53760011 2023-06-16 10:07:50 0x200F00C90082 Event Informational -- None admin:127.127.127.10 succeeded in switching from a mode (developer view) to the user view. N/A (9640) 43458035 2022-08-26 11:10:09 0x200F00C90082 Event Informational -- None admin:127.127.127.10 succeeded in switching from a mode (developer view) to the user view. N/A (9641) 19785935 2020-10-20 04:07:28 0x200F002A0019 Event Informational -- None The logout of the user (user name mm_user) from the source (127.0.0.1) succeeded. N/A (9642) 13575297 2020-04-25 17:32:45 0x100F0015001C Event Major -- None UltraPath push information from host (ID 10) is not received at the preset time point or fails to be processed. Step1 Install UltraPath of the latest version on the host. If the fault persists=>[Step2]. Step2 Collect related information and contact technical support engineers. (9643) 53759187 2023-06-16 09:41:08 0x200F002A0015 Event Informational -- None The login of the user (user name admin) from the source (10.33.36.225) succeeded. N/A (9644) 60527692 2023-12-26 13:20:55 0x200F002A0015 Event Informational -- None The login of the user (user name admin) from the source (10.33.36.225) succeeded. N/A | (9615, 0) (9616, 0) (9617, 0) (9618, 0) (9619, 0) (9620, 0) (9621, 0) (9622, 0) (9623, 0) (9624, 0) (9625, 0) (9626, 0) (9627, 0) (9628, 1) (9629, 0) (9630, 0) (9631, 1) (9632, 1) (9633, 0) (9634, 0) (9635, 0) (9636, 0) (9637, 0) (9638, 0) (9639, 0) (9640, 0) (9641, 0) (9642, 1) (9643, 0) (9644, 0) | ['(9615) 10878037 2020-02-08 04:07:25 0x200F002A0019 Event Informational -- None The logout of the user (user name mm_user) from the source (127.0.0.1) succeeded.\nN/A', '(9616) 57831815 2023-10-10 15:04:13 0x200F00CA0005 Event Informational -- None admin:127.127.127.10 succeeded in switching from the user view to developer view.\nN/A', '(9617) 64053781 2024-04-05 04:07:48 0x200F002A0019 Event Informational -- None The logout of the user (user name mm_user) from the source (127.0.0.1) succeeded.\nN/A', '(9618) 51823214 2023-04-22 04:07:02 0x200F002A0019 Event Informational -- None The logout of the user (user name mm_user) from the source (127.0.0.1) succeeded.\nN/A', '(9619) 67225275 2024-07-04 15:37:46 0x200F00C90082 Event Informational -- None admin:127.127.127.10 succeeded in switching from a mode (developer view) to the user view.\nN/A', '(9620) 42255723 2022-07-23 04:01:01 0x200F002A0015 Event Informational -- None The login of the user (user name mm_user) from the source (127.0.0.1) succeeded.\nN/A', '(9621) 73404430 2024-12-27 22:45:58 0x200F002A0019 Event Informational -- None The logout of the user (user name admin) from the source (10.33.36.78) succeeded.\nN/A', '(9622) 49839930 2023-02-24 13:37:15 0x100F02440006 Event Informational -- None The link between initiator (type FC, identifier 0x21000024ff13abab) of a host and the host port (Engine 0, expansion module B, port number H0) is linked up, time: 13:37:15, host: ID 16.\nN/A.', '(9623) 70098066 2024-09-24 14:14:44 0x200F00CA0005 Event Informational -- None admin:10.33.36.227 succeeded in switching from the user view to developer view.\nN/A', '(9624) 24434153 2021-03-01 19:05:30 0x100F02440004 Event Informational -- None The link between initiator (type FC, identifier 0x100000109b2f63a2) of a host and the host port (Engine 0, expansion module B, port number H2) is disconnected, time: 19:5:30, host: ID 10.\nN/A.', '(9625) 19219144 2020-10-04 00:00:21 0x100F00D20015 Event Informational -- None The BBU module (controller enclosure CTE0, BBU module PSU 0) was in periodic discharge test.\nN/A', '(9626) 52917352 2023-05-23 09:12:37 0x100F02440006 Event Informational -- None The link between initiator (type FC, identifier 0x100000109b10b27b) of a host and the host port (Engine 0, expansion module B, port number H1) is linked up, time: 9:12:37, host: ID 11.\nN/A.', '(9627) 53434026 2023-06-07 02:57:29 0x100F00310002 Event Informational -- None Succeeded in updating the key of application ISCSI_TGT (application ID 6, key ID 18).\nN/A', '(9628) 60122195 2023-12-14 23:35:48 0xF000A0015 Fault Major Recovered 2023-12-26 13:18:17 The system failed to monitor disk (disk enclosure DAE010, slot ID 13). Error code:0x40400293.\nStep1 Check whether alarms are generated indicating disk faults.\n 1.1 If yes, replace the faulty disks. If alarm The System Failed to Monitor a Disk persists=>[Step2].\n 1.2 If no=>[Step2].\nStep2 Collect related information and contact technical support engineers.', '(9629) 16829117 2020-07-27 19:09:54 0x100F02440006 Event Informational -- None The link between initiator (type FC, identifier 0x100000109b2f6521) of a host and the host port (Engine 0, expansion module A, port number H1) is linked up, time: 19:9:54, host: ID 9.\nN/A.', '(9630) 13575453 2020-04-25 17:37:23 0x100F02440006 Event Informational -- None The link between initiator (type FC, identifier 0x100000109b10ae0c) of a host and the host port (Engine 0, expansion module B, port number H3) is linked up, time: 17:37:23, host: ID 8.\nN/A.', '(9631) 52713006 2023-05-17 13:26:09 0x100F0015001C Event Major -- None UltraPath push information from host (ID 11) is not received at the preset time point or fails to be processed.\nStep1 Install UltraPath of the latest version on the host. If the fault persists=>[Step2]. \nStep2 Collect related information and contact technical support engineers.', '(9632) 52712987 2023-05-17 13:25:42 0x100F0015001C Event Major -- None UltraPath push information from host (ID 11) is not received at the preset time point or fails to be processed.\nStep1 Install UltraPath of the latest version on the host. If the fault persists=>[Step2]. \nStep2 Collect related information and contact technical support engineers.', '(9633) 47931270 2023-01-01 02:26:38 0x100F00D20017 Event Informational -- None The BBU module (controller enclosure CTE0, BBU module PSU 1) was charging.\nN/A', '(9634) 25849295 2021-04-11 04:01:02 0x200F002A0015 Event Informational -- None The login of the user (user name mm_user) from the source (127.0.0.1) succeeded.\nN/A', '(9635) 15873040 2020-06-30 11:21:57 0x100F02440006 Event Informational -- None The link between initiator (type FC, identifier 0x21000024ff1da97b) of a host and the host port (Engine 0, expansion module B, port number H1) is linked up, time: 11:21:57, host: ID 12.\nN/A.', '(9636) 27163284 2021-05-18 15:32:04 0x100F02440006 Event Informational -- None The link between initiator (type FC, identifier 0x21000024ff1da8eb) of a host and the host port (Engine 0, expansion module A, port number H1) is linked up, time: 15:32:4, host: ID 13.\nN/A.', '(9637) 70098235 2024-09-24 14:18:28 0x200F00CA0005 Event Informational -- None admin:10.33.36.227 succeeded in switching from the user view to developer view.\nN/A', '(9638) 41169249 2022-06-22 04:01:02 0x200F002A0015 Event Informational -- None The login of the user (user name mm_user) from the source (127.0.0.1) succeeded.\nN/A', '(9639) 53760011 2023-06-16 10:07:50 0x200F00C90082 Event Informational -- None admin:127.127.127.10 succeeded in switching from a mode (developer view) to the user view.\nN/A', '(9640) 43458035 2022-08-26 11:10:09 0x200F00C90082 Event Informational -- None admin:127.127.127.10 succeeded in switching from a mode (developer view) to the user view.\nN/A', '(9641) 19785935 2020-10-20 04:07:28 0x200F002A0019 Event Informational -- None The logout of the user (user name mm_user) from the source (127.0.0.1) succeeded.\nN/A', '(9642) 13575297 2020-04-25 17:32:45 0x100F0015001C Event Major -- None UltraPath push information from host (ID 10) is not received at the preset time point or fails to be processed.\nStep1 Install UltraPath of the latest version on the host. If the fault persists=>[Step2]. \nStep2 Collect related information and contact technical support engineers.', '(9643) 53759187 2023-06-16 09:41:08 0x200F002A0015 Event Informational -- None The login of the user (user name admin) from the source (10.33.36.225) succeeded.\nN/A', '(9644) 60527692 2023-12-26 13:20:55 0x200F002A0015 Event Informational -- None The login of the user (user name admin) from the source (10.33.36.225) succeeded.\nN/A']
292 | You are a log anomaly classifier. You will be given a list of log entries, each with a unique index. Your task is to determine whether each log is **abnormal (1)** or **normal (0)**. Only output in the following format, without any extra explanation or comments. ## Output Format: (log_idx, status) ## Output Rules: - status must be 1 if the log entry indicates an error, failure, crash, or unusual behavior. - status must be 0 if the log entry is a normal operation or informational message. - Output **only** a list of tuples. No extra text or explanation. ## Input Logs: (9645) 52712716 2023-05-17 13:15:45 0x200F01000017 Event Informational -- None admin:10.33.36.225 succeeded in modifying the name of the LUN group (ID 9) to OMS_PI6000_GROUP. N/A (9646) 17145857 2020-08-05 20:00:34 0x200F002A0019 Event Informational -- None The logout of the user (user name admin) from the source (10.33.36.225) succeeded. N/A (9647) 42396056 2022-07-27 04:07:17 0x200F002A0019 Event Informational -- None The logout of the user (user name mm_user) from the source (127.0.0.1) succeeded. N/A (9648) 53715879 2023-06-15 04:01:00 0x200F002A0015 Event Informational -- None The login of the user (user name mm_user) from the source (127.0.0.1) succeeded. N/A (9649) 43455114 2022-08-26 09:15:04 0x200F00C90082 Event Informational -- None admin:127.127.127.10 succeeded in switching from a mode (developer view) to the user view. N/A (9650) 72886766 2024-12-13 04:07:16 0x200F002A0019 Event Informational -- None The logout of the user (user name mm_user) from the source (127.0.0.1) succeeded. N/A (9651) 60023489 2023-12-12 04:01:01 0x200F002A0015 Event Informational -- None The login of the user (user name mm_user) from the source (127.0.0.1) succeeded. N/A (9652) 40853919 2022-06-13 04:07:54 0x200F002A0019 Event Informational -- None The logout of the user (user name mm_user) from the source (127.0.0.1) succeeded. N/A (9653) 68935819 2024-08-22 10:27:10 0x200F002A0015 Event Informational -- None The login of the user (user name admin) from the source (127.127.127.10) succeeded. N/A (9654) 57859392 2023-10-11 09:34:58 0x200F002A0019 Event Informational -- None The logout of the user (user name admin) from the source (10.33.36.225) succeeded. N/A (9655) 54732451 2023-07-14 04:07:08 0x200F002A0019 Event Informational -- None The logout of the user (user name mm_user) from the source (127.0.0.1) succeeded. N/A (9656) 63953823 2024-04-02 07:40:39 0x200F002A0016 Event Informational -- None The user (user name admin) failed to login from the source (10.33.36.225).The error code is 0x40403285. N/A (9657) 46146254 2022-11-11 04:01:02 0x200F002A0015 Event Informational -- None The login of the user (user name mm_user) from the source (127.0.0.1) succeeded. N/A (9658) 13870325 2020-05-04 04:01:01 0x200F002A0015 Event Informational -- None The login of the user (user name mm_user) from the source (127.0.0.1) succeeded. N/A (9659) 16247081 2020-07-11 04:07:04 0x200F002A0019 Event Informational -- None The logout of the user (user name mm_user) from the source (127.0.0.1) succeeded. N/A (9660) 13568111 2020-04-25 12:45:04 0x100F02440006 Event Informational -- None The link between initiator (type FC, identifier 0x100000109b10ad9c) of a host and the host port (Engine 0, expansion module B, port number H0) is linked up, time: 12:45:4, host: ID 7. N/A. (9661) 26936262 2021-05-12 04:07:12 0x200F002A0019 Event Informational -- None The logout of the user (user name mm_user) from the source (127.0.0.1) succeeded. N/A (9662) 23255878 2021-01-27 04:07:38 0x200F002A0019 Event Informational -- None The logout of the user (user name mm_user) from the source (127.0.0.1) succeeded. N/A (9663) 20171438 2020-10-31 04:07:18 0x200F002A0019 Event Informational -- None The logout of the user (user name mm_user) from the source (127.0.0.1) succeeded. N/A (9664) 16833645 2020-07-27 22:06:54 0x100F0015001C Event Major -- None UltraPath push information from host (ID 4) is not received at the preset time point or fails to be processed. Step1 Install UltraPath of the latest version on the host. If the fault persists=>[Step2]. Step2 Collect related information and contact technical support engineers. (9665) 46882394 2022-12-02 04:07:40 0x200F002A0019 Event Informational -- None The logout of the user (user name mm_user) from the source (127.0.0.1) succeeded. N/A (9666) 14988309 2020-06-05 04:01:01 0x200F002A0015 Event Informational -- None The login of the user (user name mm_user) from the source (127.0.0.1) succeeded. N/A (9667) 20540042 2020-11-10 16:31:00 0x100F02440004 Event Informational -- None The link between initiator (type FC, identifier 0x21000024ff1da977) of a host and the host port (Engine 0, expansion module B, port number H0) is disconnected, time: 16:31:0, host: ID 13. N/A. (9668) 70098345 2024-09-24 14:20:12 0x200F00C90082 Event Informational -- None admin:127.127.127.11 succeeded in switching from a mode (developer view) to the user view. N/A (9669) 67251204 2024-07-05 09:13:42 0x200F00CA0005 Event Informational -- None admin:127.127.127.10 succeeded in switching from the user view to developer view. N/A (9670) 42220666 2022-07-22 04:01:01 0x200F002A0015 Event Informational -- None The login of the user (user name mm_user) from the source (127.0.0.1) succeeded. N/A (9671) 43455124 2022-08-26 09:15:13 0x200F00C90082 Event Informational -- None admin:10.33.36.225 succeeded in switching from a mode (developer view) to the user view. N/A (9672) 70013002 2024-09-22 04:01:02 0x200F002A0015 Event Informational -- None The login of the user (user name mm_user) from the source (127.0.0.1) succeeded. N/A (9673) 57865019 2023-10-11 13:20:04 0x200F00CA0005 Event Informational -- None admin:127.127.127.10 succeeded in switching from the user view to developer view. N/A (9674) 70098202 2024-09-24 14:17:44 0x200F002A0019 Event Informational -- None The logout of the user (user name admin) from the source (10.33.36.227) succeeded. N/A (9675) 48354311 2023-01-13 04:07:11 0x200F002A0019 Event Informational -- None The logout of the user (user name mm_user) from the source (127.0.0.1) succeeded. N/A (9676) 63107326 2024-03-09 04:07:04 0x200F002A0019 Event Informational -- None The logout of the user (user name mm_user) from the source (127.0.0.1) succeeded. N/A (9677) 10634586 2020-02-01 04:01:01 0x200F002A0015 Event Informational -- None The login of the user (user name mm_user) from the source (127.0.0.1) succeeded. N/A (9678) 60444144 2023-12-24 04:07:24 0x200F002A0019 Event Informational -- None The logout of the user (user name mm_user) from the source (127.0.0.1) succeeded. N/A (9679) 71143685 2024-10-24 10:14:11 0x200F002A0019 Event Informational -- None The logout of the user (user name admin) from the source (10.33.36.78) succeeded. N/A (9680) 47930820 2023-01-01 02:08:20 0x100F00E00037 Event Informational -- None The BBU module (Controller Enclosure CTE0, BBU module PSU 0) has sufficient power. When a power failure occurs, the BBU can supply sufficient power for powering off the system safely. N/A | (9681, 0) (9682, 0) (9683, 0) (9684, 0) (9685, 1) (9686, 0) (9687, 0) (9688, 0) (9689, 0) (9690, 0) (9691, 0) (9692, 0) (9693, 0) (9694, 0) (9695, 0) (9696, 0) (9697, 0) (9698, 0) (9699, 0) (9700, 0) (9701, 0) (9702, 0) (9703, 1) (9704, 0) (9705, 0) (9706, 0) (9707, 0) (9708, 0) (9709, 0) (9710, 0) (9711, 0) (9712, 1) (9713, 0) | ['(9645) 52712716 2023-05-17 13:15:45 0x200F01000017 Event Informational -- None admin:10.33.36.225 succeeded in modifying the name of the LUN group (ID 9) to OMS_PI6000_GROUP.\nN/A', '(9646) 17145857 2020-08-05 20:00:34 0x200F002A0019 Event Informational -- None The logout of the user (user name admin) from the source (10.33.36.225) succeeded.\nN/A', '(9647) 42396056 2022-07-27 04:07:17 0x200F002A0019 Event Informational -- None The logout of the user (user name mm_user) from the source (127.0.0.1) succeeded.\nN/A', '(9648) 53715879 2023-06-15 04:01:00 0x200F002A0015 Event Informational -- None The login of the user (user name mm_user) from the source (127.0.0.1) succeeded.\nN/A', '(9649) 43455114 2022-08-26 09:15:04 0x200F00C90082 Event Informational -- None admin:127.127.127.10 succeeded in switching from a mode (developer view) to the user view.\nN/A', '(9650) 72886766 2024-12-13 04:07:16 0x200F002A0019 Event Informational -- None The logout of the user (user name mm_user) from the source (127.0.0.1) succeeded.\nN/A', '(9651) 60023489 2023-12-12 04:01:01 0x200F002A0015 Event Informational -- None The login of the user (user name mm_user) from the source (127.0.0.1) succeeded.\nN/A', '(9652) 40853919 2022-06-13 04:07:54 0x200F002A0019 Event Informational -- None The logout of the user (user name mm_user) from the source (127.0.0.1) succeeded.\nN/A', '(9653) 68935819 2024-08-22 10:27:10 0x200F002A0015 Event Informational -- None The login of the user (user name admin) from the source (127.127.127.10) succeeded.\nN/A', '(9654) 57859392 2023-10-11 09:34:58 0x200F002A0019 Event Informational -- None The logout of the user (user name admin) from the source (10.33.36.225) succeeded.\nN/A', '(9655) 54732451 2023-07-14 04:07:08 0x200F002A0019 Event Informational -- None The logout of the user (user name mm_user) from the source (127.0.0.1) succeeded.\nN/A', '(9656) 63953823 2024-04-02 07:40:39 0x200F002A0016 Event Informational -- None The user (user name admin) failed to login from the source (10.33.36.225).The error code is 0x40403285.\nN/A', '(9657) 46146254 2022-11-11 04:01:02 0x200F002A0015 Event Informational -- None The login of the user (user name mm_user) from the source (127.0.0.1) succeeded.\nN/A', '(9658) 13870325 2020-05-04 04:01:01 0x200F002A0015 Event Informational -- None The login of the user (user name mm_user) from the source (127.0.0.1) succeeded.\nN/A', '(9659) 16247081 2020-07-11 04:07:04 0x200F002A0019 Event Informational -- None The logout of the user (user name mm_user) from the source (127.0.0.1) succeeded.\nN/A', '(9660) 13568111 2020-04-25 12:45:04 0x100F02440006 Event Informational -- None The link between initiator (type FC, identifier 0x100000109b10ad9c) of a host and the host port (Engine 0, expansion module B, port number H0) is linked up, time: 12:45:4, host: ID 7.\nN/A.', '(9661) 26936262 2021-05-12 04:07:12 0x200F002A0019 Event Informational -- None The logout of the user (user name mm_user) from the source (127.0.0.1) succeeded.\nN/A', '(9662) 23255878 2021-01-27 04:07:38 0x200F002A0019 Event Informational -- None The logout of the user (user name mm_user) from the source (127.0.0.1) succeeded.\nN/A', '(9663) 20171438 2020-10-31 04:07:18 0x200F002A0019 Event Informational -- None The logout of the user (user name mm_user) from the source (127.0.0.1) succeeded.\nN/A', '(9664) 16833645 2020-07-27 22:06:54 0x100F0015001C Event Major -- None UltraPath push information from host (ID 4) is not received at the preset time point or fails to be processed.\nStep1 Install UltraPath of the latest version on the host. If the fault persists=>[Step2]. \nStep2 Collect related information and contact technical support engineers.', '(9665) 46882394 2022-12-02 04:07:40 0x200F002A0019 Event Informational -- None The logout of the user (user name mm_user) from the source (127.0.0.1) succeeded.\nN/A', '(9666) 14988309 2020-06-05 04:01:01 0x200F002A0015 Event Informational -- None The login of the user (user name mm_user) from the source (127.0.0.1) succeeded.\nN/A', '(9667) 20540042 2020-11-10 16:31:00 0x100F02440004 Event Informational -- None The link between initiator (type FC, identifier 0x21000024ff1da977) of a host and the host port (Engine 0, expansion module B, port number H0) is disconnected, time: 16:31:0, host: ID 13.\nN/A.', '(9668) 70098345 2024-09-24 14:20:12 0x200F00C90082 Event Informational -- None admin:127.127.127.11 succeeded in switching from a mode (developer view) to the user view.\nN/A', '(9669) 67251204 2024-07-05 09:13:42 0x200F00CA0005 Event Informational -- None admin:127.127.127.10 succeeded in switching from the user view to developer view.\nN/A', '(9670) 42220666 2022-07-22 04:01:01 0x200F002A0015 Event Informational -- None The login of the user (user name mm_user) from the source (127.0.0.1) succeeded.\nN/A', '(9671) 43455124 2022-08-26 09:15:13 0x200F00C90082 Event Informational -- None admin:10.33.36.225 succeeded in switching from a mode (developer view) to the user view.\nN/A', '(9672) 70013002 2024-09-22 04:01:02 0x200F002A0015 Event Informational -- None The login of the user (user name mm_user) from the source (127.0.0.1) succeeded.\nN/A', '(9673) 57865019 2023-10-11 13:20:04 0x200F00CA0005 Event Informational -- None admin:127.127.127.10 succeeded in switching from the user view to developer view.\nN/A', '(9674) 70098202 2024-09-24 14:17:44 0x200F002A0019 Event Informational -- None The logout of the user (user name admin) from the source (10.33.36.227) succeeded.\nN/A', '(9675) 48354311 2023-01-13 04:07:11 0x200F002A0019 Event Informational -- None The logout of the user (user name mm_user) from the source (127.0.0.1) succeeded.\nN/A', '(9676) 63107326 2024-03-09 04:07:04 0x200F002A0019 Event Informational -- None The logout of the user (user name mm_user) from the source (127.0.0.1) succeeded.\nN/A', '(9677) 10634586 2020-02-01 04:01:01 0x200F002A0015 Event Informational -- None The login of the user (user name mm_user) from the source (127.0.0.1) succeeded.\nN/A', '(9678) 60444144 2023-12-24 04:07:24 0x200F002A0019 Event Informational -- None The logout of the user (user name mm_user) from the source (127.0.0.1) succeeded.\nN/A', '(9679) 71143685 2024-10-24 10:14:11 0x200F002A0019 Event Informational -- None The logout of the user (user name admin) from the source (10.33.36.78) succeeded.\nN/A', '(9680) 47930820 2023-01-01 02:08:20 0x100F00E00037 Event Informational -- None The BBU module (Controller Enclosure CTE0, BBU module PSU 0) has sufficient power. When a power failure occurs, the BBU can supply sufficient power for powering off the system safely.\nN/A']
293 | You are a log anomaly classifier. You will be given a list of log entries, each with a unique index. Your task is to determine whether each log is **abnormal (1)** or **normal (0)**. Only output in the following format, without any extra explanation or comments. ## Output Format: (log_idx, status) ## Output Rules: - status must be 1 if the log entry indicates an error, failure, crash, or unusual behavior. - status must be 0 if the log entry is a normal operation or informational message. - Output **only** a list of tuples. No extra text or explanation. ## Input Logs: (9681) 22204259 2020-12-28 04:01:01 0x200F002A0015 Event Informational -- None The login of the user (user name mm_user) from the source (127.0.0.1) succeeded. N/A (9682) 17069901 2020-08-03 15:58:40 0x200F002A0015 Event Informational -- None The login of the user (user name admin) from the source (10.33.36.225) succeeded. N/A (9683) 63913404 2024-04-01 04:01:00 0x200F002A0015 Event Informational -- None The login of the user (user name mm_user) from the source (127.0.0.1) succeeded. N/A (9684) 21097877 2020-11-26 14:22:03 0x200F00CA0005 Event Informational -- None admin:10.33.36.225 succeeded in switching from the user view to developer view. N/A (9685) 57610298 2023-10-04 07:23:34 0xF00170014 Fault Major Recovered 2023-10-04 07:23:45 No power is input to power module (disk enclosure DAE040, power module PSU 1). Step1 Check whether power cables are connected correctly. 1.1 If yes=>[Step2]. 1.2 If no, connect the power cables correctly. If the alarm persists=>[Step2]. Step2 Check power cables. 2.1 If any power cable is removed, reinsert it. If the alarm persists=>[2.2]. 2.2 Replace the power cable. If the alarm persists=>[Step3]. Step3 Check whether the power module is inserted. 3.1 If yes=>[Step4]. 3.2 If no, reinsert the power module. If the alarm persists=>[Step4]. Step4 Check whether any external power is input to the power module. 4.1 If yes=>[Step5]. 4.2 If no, supply power to the storage system correctly. If the alarm persists=>[Step5]. Step5 Replace the power module. If the alarm persists=>[Step6]. Step6 Collect related information and contact technical support engineers. (9686) 67224742 2024-07-04 15:20:58 0x200F002A0015 Event Informational -- None The login of the user (user name admin) from the source (10.33.36.228) succeeded. N/A (9687) 14374976 2020-05-18 14:32:57 0x200F000E001D Event Informational -- None admin:10.33.36.225 succeeded in adding the host(4) to the host group (ID 12). N/A (9688) 71140888 2024-10-24 08:20:10 0x200F002A0019 Event Informational -- None The logout of the user (user name admin) from the source (10.33.36.227) succeeded. N/A (9689) 66051473 2024-06-01 04:07:06 0x200F002A0019 Event Informational -- None The logout of the user (user name mm_user) from the source (127.0.0.1) succeeded. N/A (9690) 64789726 2024-04-26 04:01:00 0x200F002A0015 Event Informational -- None The login of the user (user name mm_user) from the source (127.0.0.1) succeeded. N/A (9691) 67251482 2024-07-05 09:19:04 0x200F002A0019 Event Informational -- None The logout of the user (user name admin) from the source (10.33.36.228) succeeded. N/A (9692) 72676414 2024-12-07 04:01:02 0x200F002A0015 Event Informational -- None The login of the user (user name mm_user) from the source (127.0.0.1) succeeded. N/A (9693) 53330591 2023-06-04 04:07:44 0x200F002A0019 Event Informational -- None The logout of the user (user name mm_user) from the source (127.0.0.1) succeeded. N/A (9694) 67225052 2024-07-04 15:32:57 0x200F00C90082 Event Informational -- None admin:10.33.36.228 succeeded in switching from a mode (developer view) to the user view. N/A (9695) 73816015 2025-01-08 16:33:09 0x200F00C90082 Event Informational -- None admin:127.127.127.11 succeeded in switching from a mode (developer view) to the user view. N/A (9696) 57831521 2023-10-10 14:58:09 0x200F00CA0005 Event Informational -- None admin:10.33.36.225 succeeded in switching from the user view to developer view. N/A (9697) 34929822 2021-12-26 04:07:26 0x200F002A0019 Event Informational -- None The logout of the user (user name mm_user) from the source (127.0.0.1) succeeded. N/A (9698) 30652598 2021-08-26 04:07:22 0x200F002A0019 Event Informational -- None The logout of the user (user name mm_user) from the source (127.0.0.1) succeeded. N/A (9699) 71177400 2024-10-25 09:17:54 0x200F002A0015 Event Informational -- None The login of the user (user name admin) from the source (10.33.36.78) succeeded. N/A (9700) 14010057 2020-05-08 04:01:02 0x200F002A0015 Event Informational -- None The login of the user (user name mm_user) from the source (127.0.0.1) succeeded. N/A (9701) 17683338 2020-08-21 04:07:05 0x200F002A0019 Event Informational -- None The logout of the user (user name mm_user) from the source (127.0.0.1) succeeded. N/A (9702) 66136036 2024-06-03 13:58:20 0x200F00CA0005 Event Informational -- None admin:10.33.36.228 succeeded in switching from the user view to developer view. N/A (9703) 21135244 2020-11-27 15:50:43 0x100F02440004 Event Informational -- None The link between initiator (type FC, identifier 0x10000090fab9476b) of a host and the host port (Engine 0, expansion module B, port number H0) is disconnected, time: 15:50:43, host: ID 14. N/A. (9704) 46041295 2022-11-08 04:07:06 0x200F002A0019 Event Informational -- None The logout of the user (user name mm_user) from the source (127.0.0.1) succeeded. N/A (9705) 52707012 2023-05-17 09:24:27 0x200F002A0015 Event Informational -- None The login of the user (user name admin) from the source (10.33.36.225) succeeded. N/A (9706) 33141864 2021-11-05 04:07:05 0x200F002A0019 Event Informational -- None The logout of the user (user name mm_user) from the source (127.0.0.1) succeeded. N/A (9707) 53759852 2023-06-16 10:04:55 0x200F00C90082 Event Informational -- None admin:10.33.36.225 succeeded in switching from a mode (developer view) to the user view. N/A (9708) 66136231 2024-06-03 14:01:45 0x200F00CA0005 Event Informational -- None admin:10.33.36.228 succeeded in switching from the user view to developer view. N/A (9709) 34518809 2021-12-14 10:43:36 0x200F002A0019 Event Informational -- None The logout of the user (user name mm_user) from the source (127.0.0.1) succeeded. N/A (9710) 52708724 2023-05-17 10:34:44 0x200F002A0015 Event Informational -- None The login of the user (user name mm_user) from the source (127.0.0.1) succeeded. N/A (9711) 30652441 2021-08-26 04:01:02 0x200F002A0015 Event Informational -- None The login of the user (user name mm_user) from the source (127.0.0.1) succeeded. N/A (9712) 16827154 2020-07-27 17:55:49 0x100F02440004 Event Informational -- None The link between initiator (type FC, identifier 0x100000109b2f6492) of a host and the host port (Engine 0, expansion module A, port number H2) is disconnected, time: 17:55:49, host: ID 6. N/A. (9713) 74881782 2025-02-08 02:20:22 0x1000010A000C Event Informational -- None The precopy of the disk (disk enclosure DAE060, slot ID 12, type SAS) in the disk domain (ID 7, name SAS) started. Do not remove other member disks in the disk domain. N/A | (9645, 0) (9646, 0) (9647, 0) (9648, 0) (9649, 0) (9650, 0) (9651, 0) (9652, 0) (9653, 0) (9654, 0) (9655, 0) (9656, 1) (9657, 0) (9658, 0) (9659, 0) (9660, 0) (9661, 0) (9662, 0) (9663, 0) (9664, 1) (9665, 0) (9666, 0) (9667, 0) (9668, 0) (9669, 0) (9670, 0) (9671, 0) (9672, 0) (9673, 0) (9674, 0) (9675, 0) (9676, 0) (9677, 0) (9678, 0) (9679, 0) (9680, 0) | ['(9681) 22204259 2020-12-28 04:01:01 0x200F002A0015 Event Informational -- None The login of the user (user name mm_user) from the source (127.0.0.1) succeeded.\nN/A', '(9682) 17069901 2020-08-03 15:58:40 0x200F002A0015 Event Informational -- None The login of the user (user name admin) from the source (10.33.36.225) succeeded.\nN/A', '(9683) 63913404 2024-04-01 04:01:00 0x200F002A0015 Event Informational -- None The login of the user (user name mm_user) from the source (127.0.0.1) succeeded.\nN/A', '(9684) 21097877 2020-11-26 14:22:03 0x200F00CA0005 Event Informational -- None admin:10.33.36.225 succeeded in switching from the user view to developer view.\nN/A', '(9685) 57610298 2023-10-04 07:23:34 0xF00170014 Fault Major Recovered 2023-10-04 07:23:45 No power is input to power module (disk enclosure DAE040, power module PSU 1).\nStep1 Check whether power cables are connected correctly.\n 1.1 If yes=>[Step2].\n 1.2 If no, connect the power cables correctly. If the alarm persists=>[Step2].\nStep2 Check power cables.\n 2.1 If any power cable is removed, reinsert it. If the alarm persists=>[2.2].\n 2.2 Replace the power cable. If the alarm persists=>[Step3].\nStep3 Check whether the power module is inserted.\n 3.1 If yes=>[Step4].\n 3.2 If no, reinsert the power module. If the alarm persists=>[Step4].\nStep4 Check whether any external power is input to the power module.\n 4.1 If yes=>[Step5].\n 4.2 If no, supply power to the storage system correctly. If the alarm persists=>[Step5].\nStep5 Replace the power module. If the alarm persists=>[Step6].\nStep6 Collect related information and contact technical support engineers.', '(9686) 67224742 2024-07-04 15:20:58 0x200F002A0015 Event Informational -- None The login of the user (user name admin) from the source (10.33.36.228) succeeded.\nN/A', '(9687) 14374976 2020-05-18 14:32:57 0x200F000E001D Event Informational -- None admin:10.33.36.225 succeeded in adding the host(4) to the host group (ID 12).\nN/A', '(9688) 71140888 2024-10-24 08:20:10 0x200F002A0019 Event Informational -- None The logout of the user (user name admin) from the source (10.33.36.227) succeeded.\nN/A', '(9689) 66051473 2024-06-01 04:07:06 0x200F002A0019 Event Informational -- None The logout of the user (user name mm_user) from the source (127.0.0.1) succeeded.\nN/A', '(9690) 64789726 2024-04-26 04:01:00 0x200F002A0015 Event Informational -- None The login of the user (user name mm_user) from the source (127.0.0.1) succeeded.\nN/A', '(9691) 67251482 2024-07-05 09:19:04 0x200F002A0019 Event Informational -- None The logout of the user (user name admin) from the source (10.33.36.228) succeeded.\nN/A', '(9692) 72676414 2024-12-07 04:01:02 0x200F002A0015 Event Informational -- None The login of the user (user name mm_user) from the source (127.0.0.1) succeeded.\nN/A', '(9693) 53330591 2023-06-04 04:07:44 0x200F002A0019 Event Informational -- None The logout of the user (user name mm_user) from the source (127.0.0.1) succeeded.\nN/A', '(9694) 67225052 2024-07-04 15:32:57 0x200F00C90082 Event Informational -- None admin:10.33.36.228 succeeded in switching from a mode (developer view) to the user view.\nN/A', '(9695) 73816015 2025-01-08 16:33:09 0x200F00C90082 Event Informational -- None admin:127.127.127.11 succeeded in switching from a mode (developer view) to the user view.\nN/A', '(9696) 57831521 2023-10-10 14:58:09 0x200F00CA0005 Event Informational -- None admin:10.33.36.225 succeeded in switching from the user view to developer view.\nN/A', '(9697) 34929822 2021-12-26 04:07:26 0x200F002A0019 Event Informational -- None The logout of the user (user name mm_user) from the source (127.0.0.1) succeeded.\nN/A', '(9698) 30652598 2021-08-26 04:07:22 0x200F002A0019 Event Informational -- None The logout of the user (user name mm_user) from the source (127.0.0.1) succeeded.\nN/A', '(9699) 71177400 2024-10-25 09:17:54 0x200F002A0015 Event Informational -- None The login of the user (user name admin) from the source (10.33.36.78) succeeded.\nN/A', '(9700) 14010057 2020-05-08 04:01:02 0x200F002A0015 Event Informational -- None The login of the user (user name mm_user) from the source (127.0.0.1) succeeded.\nN/A', '(9701) 17683338 2020-08-21 04:07:05 0x200F002A0019 Event Informational -- None The logout of the user (user name mm_user) from the source (127.0.0.1) succeeded.\nN/A', '(9702) 66136036 2024-06-03 13:58:20 0x200F00CA0005 Event Informational -- None admin:10.33.36.228 succeeded in switching from the user view to developer view.\nN/A', '(9703) 21135244 2020-11-27 15:50:43 0x100F02440004 Event Informational -- None The link between initiator (type FC, identifier 0x10000090fab9476b) of a host and the host port (Engine 0, expansion module B, port number H0) is disconnected, time: 15:50:43, host: ID 14.\nN/A.', '(9704) 46041295 2022-11-08 04:07:06 0x200F002A0019 Event Informational -- None The logout of the user (user name mm_user) from the source (127.0.0.1) succeeded.\nN/A', '(9705) 52707012 2023-05-17 09:24:27 0x200F002A0015 Event Informational -- None The login of the user (user name admin) from the source (10.33.36.225) succeeded.\nN/A', '(9706) 33141864 2021-11-05 04:07:05 0x200F002A0019 Event Informational -- None The logout of the user (user name mm_user) from the source (127.0.0.1) succeeded.\nN/A', '(9707) 53759852 2023-06-16 10:04:55 0x200F00C90082 Event Informational -- None admin:10.33.36.225 succeeded in switching from a mode (developer view) to the user view.\nN/A', '(9708) 66136231 2024-06-03 14:01:45 0x200F00CA0005 Event Informational -- None admin:10.33.36.228 succeeded in switching from the user view to developer view.\nN/A', '(9709) 34518809 2021-12-14 10:43:36 0x200F002A0019 Event Informational -- None The logout of the user (user name mm_user) from the source (127.0.0.1) succeeded.\nN/A', '(9710) 52708724 2023-05-17 10:34:44 0x200F002A0015 Event Informational -- None The login of the user (user name mm_user) from the source (127.0.0.1) succeeded.\nN/A', '(9711) 30652441 2021-08-26 04:01:02 0x200F002A0015 Event Informational -- None The login of the user (user name mm_user) from the source (127.0.0.1) succeeded.\nN/A', '(9712) 16827154 2020-07-27 17:55:49 0x100F02440004 Event Informational -- None The link between initiator (type FC, identifier 0x100000109b2f6492) of a host and the host port (Engine 0, expansion module A, port number H2) is disconnected, time: 17:55:49, host: ID 6.\nN/A.', '(9713) 74881782 2025-02-08 02:20:22 0x1000010A000C Event Informational -- None The precopy of the disk (disk enclosure DAE060, slot ID 12, type SAS) in the disk domain (ID 7, name SAS) started. Do not remove other member disks in the disk domain.\nN/A']
294 | You are a log anomaly classifier. You will be given a list of log entries, each with a unique index. Your task is to determine whether each log is **abnormal (1)** or **normal (0)**. Only output in the following format, without any extra explanation or comments. ## Output Format: (log_idx, status) ## Output Rules: - status must be 1 if the log entry indicates an error, failure, crash, or unusual behavior. - status must be 0 if the log entry is a normal operation or informational message. - Output **only** a list of tuples. No extra text or explanation. ## Input Logs: (9714) 76823230 2025-04-04 11:55:41 0x100F00A0010 Event Informational -- None Disk (disk enclosure DAE060, slot ID 5, serial number WBM106R50000K927BFGA) is removed. The storage pool where the disk resides may be degraded, decreasing the system read/write performance. Reinsert the disk. (9715) 53716040 2023-06-15 04:07:31 0x200F002A0019 Event Informational -- None The logout of the user (user name mm_user) from the source (127.0.0.1) succeeded. N/A (9716) 37208311 2022-03-01 04:01:01 0x200F002A0015 Event Informational -- None The login of the user (user name mm_user) from the source (127.0.0.1) succeeded. N/A (9717) 53759993 2023-06-16 10:07:32 0x200F00CA0005 Event Informational -- None admin:10.33.36.225 succeeded in switching from the user view to developer view. N/A (9718) 23123447 2021-01-23 09:31:27 0x100F02440004 Event Informational -- None The link between initiator (type FC, identifier 0x21000024ff1cc7e3) of a host and the host port (Engine 0, expansion module B, port number H0) is disconnected, time: 9:31:27, host: ID 5. N/A. (9719) 67734507 2024-07-19 04:01:02 0x200F002A0015 Event Informational -- None The login of the user (user name mm_user) from the source (127.0.0.1) succeeded. N/A (9720) 67251474 2024-07-05 09:18:59 0x200F00C90082 Event Informational -- None admin:127.127.127.10 succeeded in switching from a mode (developer view) to the user view. N/A (9721) 16107101 2020-07-07 04:01:01 0x200F002A0015 Event Informational -- None The login of the user (user name mm_user) from the source (127.0.0.1) succeeded. N/A (9722) 53540704 2023-06-10 04:01:01 0x200F002A0015 Event Informational -- None The login of the user (user name mm_user) from the source (127.0.0.1) succeeded. N/A (9723) 35420619 2022-01-09 04:07:30 0x200F002A0019 Event Informational -- None The logout of the user (user name mm_user) from the source (127.0.0.1) succeeded. N/A (9724) 71169833 2024-10-25 04:07:04 0x200F002A0019 Event Informational -- None The logout of the user (user name mm_user) from the source (127.0.0.1) succeeded. N/A (9725) 61338372 2024-01-18 16:39:54 0x100F02440006 Event Informational -- None The link between initiator (type FC, identifier 0x21000024ff1d81d0) of a host and the host port (Engine 0, expansion module A, port number H1) is linked up, time: 16:39:54, host: ID 0. N/A. (9726) 68935665 2024-08-22 10:24:44 0x200F00CA0005 Event Informational -- None admin:10.33.36.228 succeeded in switching from the user view to developer view. N/A (9727) 27953129 2021-06-10 04:07:54 0x200F002A0019 Event Informational -- None The logout of the user (user name mm_user) from the source (127.0.0.1) succeeded. N/A (9728) 12338068 2020-03-21 04:07:52 0x200F002A0019 Event Informational -- None The logout of the user (user name mm_user) from the source (127.0.0.1) succeeded. N/A (9729) 24466224 2021-03-02 17:00:38 0x100F02440006 Event Informational -- None The link between initiator (type FC, identifier 0x21000024ff1da8ed) of a host and the host port (Engine 0, expansion module B, port number H0) is linked up, time: 17:0:38, host: ID 12. N/A. (9730) 36297100 2022-02-03 04:07:23 0x200F002A0019 Event Informational -- None The logout of the user (user name mm_user) from the source (127.0.0.1) succeeded. N/A (9731) 74604032 2025-01-31 04:07:41 0x200F002A0019 Event Informational -- None The logout of the user (user name mm_user) from the source (127.0.0.1) succeeded. N/A (9732) 36551236 2022-02-10 10:08:04 0x100F02440006 Event Informational -- None The link between initiator (type FC, identifier 0x21000024ff1da8ed) of a host and the host port (Engine 0, expansion module A, port number H2) is linked up, time: 10:8:4, host: ID 12. N/A. (9733) 31178372 2021-09-10 04:01:01 0x200F002A0015 Event Informational -- None The login of the user (user name mm_user) from the source (127.0.0.1) succeeded. N/A (9734) 16827309 2020-07-27 17:58:58 0x100F02440004 Event Informational -- None The link between initiator (type FC, identifier 0x100000109b2f63a2) of a host and the host port (Engine 0, expansion module A, port number H2) is disconnected, time: 17:58:58, host: ID 10. N/A. (9735) 57831888 2023-10-10 15:05:34 0x200F00CA0005 Event Informational -- None admin:127.127.127.10 succeeded in switching from the user view to developer view. N/A (9736) 15871193 2020-06-30 10:09:03 0x100F02440004 Event Informational -- None The link between initiator (type FC, identifier 0x21000024ff1da8ed) of a host and the host port (Engine 0, expansion module B, port number H0) is disconnected, time: 10:9:3, host: ID 12. N/A. (9737) 22780676 2021-01-13 14:50:41 0x200F000B019B Event Informational -- None admin:10.33.36.225 succeeded in creating the thick LUN (name yingyongku22-400G, type thick, capacity 400GB, storage pool ID 0, ID 53, write policy write back, prefetch policy intelligent, prefetch multiple 0, prefetch value 0KB, relocation policy none, allocation policy automatic, owner controller 0A, read cache policy Default, write cache policy Default, io priority Low, DIF switch no, smart cache state off, mirror policy Enable, Usage type Internal, cow grain size 64KB, WWN 63c7843100c5453e3fb2197100000035). N/A. (9738) 57831718 2023-10-10 15:02:38 0x200F002A0015 Event Informational -- None The login of the user (user name admin) from the source (10.33.36.225) succeeded. N/A (9739) 21142808 2020-11-27 20:57:32 0x100F02440004 Event Informational -- None The link between initiator (type FC, identifier 0x10000090fac0642b) of a host and the host port (Engine 0, expansion module B, port number H1) is disconnected, time: 20:57:32, host: ID 15. N/A. (9740) 49440524 2023-02-13 04:01:01 0x200F002A0015 Event Informational -- None The login of the user (user name mm_user) from the source (127.0.0.1) succeeded. N/A (9741) 57831535 2023-10-10 14:58:19 0x200F002A0019 Event Informational -- None The logout of the user (user name admin) from the source (127.127.127.10) succeeded. N/A (9742) 76636435 2025-03-30 04:01:02 0x200F002A0015 Event Informational -- None The login of the user (user name mm_user) from the source (127.0.0.1) succeeded. N/A (9743) 57864809 2023-10-11 13:15:20 0x200F00CA0005 Event Informational -- None admin:10.33.36.225 succeeded in switching from the user view to developer view. N/A (9744) 28549113 2021-06-27 04:07:17 0x200F002A0019 Event Informational -- None The logout of the user (user name mm_user) from the source (127.0.0.1) succeeded. N/A | (9714, 1) (9715, 0) (9716, 0) (9717, 0) (9718, 1) (9719, 0) (9720, 0) (9721, 0) (9722, 0) (9723, 0) (9724, 0) (9725, 0) (9726, 0) (9727, 0) (9728, 0) (9729, 0) (9730, 0) (9731, 0) (9732, 0) (9733, 0) (9734, 1) (9735, 0) (9736, 1) (9737, 0) (9738, 0) (9739, 1) (9740, 0) (9741, 0) (9742, 0) (9743, 0) (9744, 0) | ['(9714) 76823230 2025-04-04 11:55:41 0x100F00A0010 Event Informational -- None Disk (disk enclosure DAE060, slot ID 5, serial number WBM106R50000K927BFGA) is removed. The storage pool where the disk resides may be degraded, decreasing the system read/write performance.\nReinsert the disk.', '(9715) 53716040 2023-06-15 04:07:31 0x200F002A0019 Event Informational -- None The logout of the user (user name mm_user) from the source (127.0.0.1) succeeded.\nN/A', '(9716) 37208311 2022-03-01 04:01:01 0x200F002A0015 Event Informational -- None The login of the user (user name mm_user) from the source (127.0.0.1) succeeded.\nN/A', '(9717) 53759993 2023-06-16 10:07:32 0x200F00CA0005 Event Informational -- None admin:10.33.36.225 succeeded in switching from the user view to developer view.\nN/A', '(9718) 23123447 2021-01-23 09:31:27 0x100F02440004 Event Informational -- None The link between initiator (type FC, identifier 0x21000024ff1cc7e3) of a host and the host port (Engine 0, expansion module B, port number H0) is disconnected, time: 9:31:27, host: ID 5.\nN/A.', '(9719) 67734507 2024-07-19 04:01:02 0x200F002A0015 Event Informational -- None The login of the user (user name mm_user) from the source (127.0.0.1) succeeded.\nN/A', '(9720) 67251474 2024-07-05 09:18:59 0x200F00C90082 Event Informational -- None admin:127.127.127.10 succeeded in switching from a mode (developer view) to the user view.\nN/A', '(9721) 16107101 2020-07-07 04:01:01 0x200F002A0015 Event Informational -- None The login of the user (user name mm_user) from the source (127.0.0.1) succeeded.\nN/A', '(9722) 53540704 2023-06-10 04:01:01 0x200F002A0015 Event Informational -- None The login of the user (user name mm_user) from the source (127.0.0.1) succeeded.\nN/A', '(9723) 35420619 2022-01-09 04:07:30 0x200F002A0019 Event Informational -- None The logout of the user (user name mm_user) from the source (127.0.0.1) succeeded.\nN/A', '(9724) 71169833 2024-10-25 04:07:04 0x200F002A0019 Event Informational -- None The logout of the user (user name mm_user) from the source (127.0.0.1) succeeded.\nN/A', '(9725) 61338372 2024-01-18 16:39:54 0x100F02440006 Event Informational -- None The link between initiator (type FC, identifier 0x21000024ff1d81d0) of a host and the host port (Engine 0, expansion module A, port number H1) is linked up, time: 16:39:54, host: ID 0.\nN/A.', '(9726) 68935665 2024-08-22 10:24:44 0x200F00CA0005 Event Informational -- None admin:10.33.36.228 succeeded in switching from the user view to developer view.\nN/A', '(9727) 27953129 2021-06-10 04:07:54 0x200F002A0019 Event Informational -- None The logout of the user (user name mm_user) from the source (127.0.0.1) succeeded.\nN/A', '(9728) 12338068 2020-03-21 04:07:52 0x200F002A0019 Event Informational -- None The logout of the user (user name mm_user) from the source (127.0.0.1) succeeded.\nN/A', '(9729) 24466224 2021-03-02 17:00:38 0x100F02440006 Event Informational -- None The link between initiator (type FC, identifier 0x21000024ff1da8ed) of a host and the host port (Engine 0, expansion module B, port number H0) is linked up, time: 17:0:38, host: ID 12.\nN/A.', '(9730) 36297100 2022-02-03 04:07:23 0x200F002A0019 Event Informational -- None The logout of the user (user name mm_user) from the source (127.0.0.1) succeeded.\nN/A', '(9731) 74604032 2025-01-31 04:07:41 0x200F002A0019 Event Informational -- None The logout of the user (user name mm_user) from the source (127.0.0.1) succeeded.\nN/A', '(9732) 36551236 2022-02-10 10:08:04 0x100F02440006 Event Informational -- None The link between initiator (type FC, identifier 0x21000024ff1da8ed) of a host and the host port (Engine 0, expansion module A, port number H2) is linked up, time: 10:8:4, host: ID 12.\nN/A.', '(9733) 31178372 2021-09-10 04:01:01 0x200F002A0015 Event Informational -- None The login of the user (user name mm_user) from the source (127.0.0.1) succeeded.\nN/A', '(9734) 16827309 2020-07-27 17:58:58 0x100F02440004 Event Informational -- None The link between initiator (type FC, identifier 0x100000109b2f63a2) of a host and the host port (Engine 0, expansion module A, port number H2) is disconnected, time: 17:58:58, host: ID 10.\nN/A.', '(9735) 57831888 2023-10-10 15:05:34 0x200F00CA0005 Event Informational -- None admin:127.127.127.10 succeeded in switching from the user view to developer view.\nN/A', '(9736) 15871193 2020-06-30 10:09:03 0x100F02440004 Event Informational -- None The link between initiator (type FC, identifier 0x21000024ff1da8ed) of a host and the host port (Engine 0, expansion module B, port number H0) is disconnected, time: 10:9:3, host: ID 12.\nN/A.', '(9737) 22780676 2021-01-13 14:50:41 0x200F000B019B Event Informational -- None admin:10.33.36.225 succeeded in creating the thick LUN (name yingyongku22-400G, type thick, capacity 400GB, storage pool ID 0, ID 53, write policy write back, prefetch policy intelligent, prefetch multiple 0, prefetch value 0KB, relocation policy none, allocation policy automatic, owner controller 0A, read cache policy Default, write cache policy Default, io priority Low, DIF switch no, smart cache state off, mirror policy Enable, Usage type Internal, cow grain size 64KB, WWN 63c7843100c5453e3fb2197100000035).\nN/A.', '(9738) 57831718 2023-10-10 15:02:38 0x200F002A0015 Event Informational -- None The login of the user (user name admin) from the source (10.33.36.225) succeeded.\nN/A', '(9739) 21142808 2020-11-27 20:57:32 0x100F02440004 Event Informational -- None The link between initiator (type FC, identifier 0x10000090fac0642b) of a host and the host port (Engine 0, expansion module B, port number H1) is disconnected, time: 20:57:32, host: ID 15.\nN/A.', '(9740) 49440524 2023-02-13 04:01:01 0x200F002A0015 Event Informational -- None The login of the user (user name mm_user) from the source (127.0.0.1) succeeded.\nN/A', '(9741) 57831535 2023-10-10 14:58:19 0x200F002A0019 Event Informational -- None The logout of the user (user name admin) from the source (127.127.127.10) succeeded.\nN/A', '(9742) 76636435 2025-03-30 04:01:02 0x200F002A0015 Event Informational -- None The login of the user (user name mm_user) from the source (127.0.0.1) succeeded.\nN/A', '(9743) 57864809 2023-10-11 13:15:20 0x200F00CA0005 Event Informational -- None admin:10.33.36.225 succeeded in switching from the user view to developer view.\nN/A', '(9744) 28549113 2021-06-27 04:07:17 0x200F002A0019 Event Informational -- None The logout of the user (user name mm_user) from the source (127.0.0.1) succeeded.\nN/A']
295 | You are a log anomaly classifier. You will be given a list of log entries, each with a unique index. Your task is to determine whether each log is **abnormal (1)** or **normal (0)**. Only output in the following format, without any extra explanation or comments. ## Output Format: (log_idx, status) ## Output Rules: - status must be 1 if the log entry indicates an error, failure, crash, or unusual behavior. - status must be 0 if the log entry is a normal operation or informational message. - Output **only** a list of tuples. No extra text or explanation. ## Input Logs: (9745) 52925706 2023-05-23 14:51:35 0x100F0015001C Event Major -- None UltraPath push information from host (ID 11) is not received at the preset time point or fails to be processed. Step1 Install UltraPath of the latest version on the host. If the fault persists=>[Step2]. Step2 Collect related information and contact technical support engineers. (9746) 74841791 2025-02-06 22:57:12 0x200F002A0019 Event Informational -- None The logout of the user (user name admin) from the source (10.33.36.78) succeeded. N/A (9747) 22746531 2021-01-12 15:27:35 0x200F002A0019 Event Informational -- None The logout of the user (user name admin) from the source (10.33.36.225) succeeded. N/A (9748) 32315345 2021-10-12 14:21:00 0x200F002A0019 Event Informational -- None The logout of the user (user name admin) from the source (10.33.36.225) succeeded. N/A (9749) 37068121 2022-02-25 04:01:01 0x200F002A0015 Event Informational -- None The login of the user (user name mm_user) from the source (127.0.0.1) succeeded. N/A (9750) 51945253 2023-04-25 15:42:20 0x100F0015001C Event Major -- None UltraPath push information from host (ID 5) is not received at the preset time point or fails to be processed. Step1 Install UltraPath of the latest version on the host. If the fault persists=>[Step2]. Step2 Collect related information and contact technical support engineers. (9751) 38190067 2022-03-29 04:07:27 0x200F002A0019 Event Informational -- None The logout of the user (user name mm_user) from the source (127.0.0.1) succeeded. N/A (9752) 66577324 2024-06-16 04:01:02 0x200F002A0015 Event Informational -- None The login of the user (user name mm_user) from the source (127.0.0.1) succeeded. N/A (9753) 13568451 2020-04-25 12:55:41 0x100F0015001C Event Major -- None UltraPath push information from host (ID 5) is not received at the preset time point or fails to be processed. Step1 Install UltraPath of the latest version on the host. If the fault persists=>[Step2]. Step2 Collect related information and contact technical support engineers. (9754) 54872677 2023-07-18 04:07:13 0x200F002A0019 Event Informational -- None The logout of the user (user name mm_user) from the source (127.0.0.1) succeeded. N/A (9755) 23032003 2021-01-20 18:56:27 0x100F0015001C Event Major -- None UltraPath push information from host (ID 5) is not received at the preset time point or fails to be processed. Step1 Install UltraPath of the latest version on the host. If the fault persists=>[Step2]. Step2 Collect related information and contact technical support engineers. (9756) 15872484 2020-06-30 10:59:40 0x100F0015001C Event Major -- None UltraPath push information from host (ID 12) is not received at the preset time point or fails to be processed. Step1 Install UltraPath of the latest version on the host. If the fault persists=>[Step2]. Step2 Collect related information and contact technical support engineers. (9757) 43868296 2022-09-07 04:07:18 0x200F002A0019 Event Informational -- None The logout of the user (user name mm_user) from the source (127.0.0.1) succeeded. N/A (9758) 53015069 2023-05-26 04:01:02 0x200F002A0015 Event Informational -- None The login of the user (user name mm_user) from the source (127.0.0.1) succeeded. N/A (9759) 57858035 2023-10-11 08:44:59 0x200F40020003 Event Informational -- None User admin:10.33.36.225 succeeded in running command (nas_proto_pum -m smb2 -c clear_smb2_stat ) in protocol module (smb2) by configuring parameter (-). N/A (9760) 77048438 2025-04-10 22:10:17 0x200F002A0015 Event Informational -- None The login of the user (user name admin) from the source (10.33.36.78) succeeded. N/A (9761) 69136787 2024-08-28 04:01:02 0x200F002A0015 Event Informational -- None The login of the user (user name mm_user) from the source (127.0.0.1) succeeded. N/A (9762) 26357753 2021-04-25 16:03:34 0x100F02440006 Event Informational -- None The link between initiator (type FC, identifier 0x21000024ff13abab) of a host and the host port (Engine 0, expansion module A, port number H0) is linked up, time: 16:3:34, host: ID 16. N/A. (9763) 71147323 2024-10-24 12:43:20 0x200F002A0015 Event Informational -- None The login of the user (user name admin) from the source (10.33.36.78) succeeded. N/A (9764) 64194012 2024-04-09 04:07:32 0x200F002A0019 Event Informational -- None The logout of the user (user name mm_user) from the source (127.0.0.1) succeeded. N/A (9765) 65665921 2024-05-21 04:01:01 0x200F002A0015 Event Informational -- None The login of the user (user name mm_user) from the source (127.0.0.1) succeeded. N/A (9766) 48544397 2023-01-18 14:17:00 0x200F002A0019 Event Informational -- None The logout of the user (user name mm_user) from the source (127.0.0.1) succeeded. N/A (9767) 42080460 2022-07-18 04:01:02 0x200F002A0015 Event Informational -- None The login of the user (user name mm_user) from the source (127.0.0.1) succeeded. N/A (9768) 68935654 2024-08-22 10:24:29 0x200F00CA0005 Event Informational -- None admin:10.33.36.228 succeeded in switching from the user view to developer view. N/A (9769) 26129731 2021-04-19 04:01:01 0x200F002A0015 Event Informational -- None The login of the user (user name mm_user) from the source (127.0.0.1) succeeded. N/A (9770) 11225257 2020-02-18 04:01:02 0x200F002A0015 Event Informational -- None The login of the user (user name mm_user) from the source (127.0.0.1) succeeded. N/A (9771) 37944686 2022-03-22 04:07:23 0x200F002A0019 Event Informational -- None The logout of the user (user name mm_user) from the source (127.0.0.1) succeeded. N/A (9772) 24742936 2021-03-10 14:24:11 0x100F02440006 Event Informational -- None The link between initiator (type FC, identifier 0x100000109b10b27b) of a host and the host port (Engine 0, expansion module A, port number H1) is linked up, time: 14:24:11, host: ID 11. N/A. (9773) 70098426 2024-09-24 14:21:35 0x200F00CA0009 Event Informational -- None admin:10.33.36.227 succeeded in deleting the exported files in system memory (FileType running data). N/A. (9774) 66713267 2024-06-20 01:05:39 0x100F000A0115 Event Informational -- None The self-check of the disk (disk enclosure DAE011, slot ID 20) started. Check type: 0x6673736563637573. N/A (9775) 13574767 2020-04-25 17:13:18 0x100F02440006 Event Informational -- None The link between initiator (type FC, identifier 0x100000109b2f6521) of a host and the host port (Engine 0, expansion module B, port number H3) is linked up, time: 17:13:18, host: ID 9. N/A. (9776) 67251622 2024-07-05 09:22:12 0x200F00C90082 Event Informational -- None admin:10.33.36.228 succeeded in switching from a mode (developer view) to the user view. N/A | (9745, 1) (9746, 0) (9747, 0) (9748, 0) (9749, 0) (9750, 1) (9751, 0) (9752, 0) (9753, 1) (9754, 0) (9755, 1) (9756, 1) (9757, 0) (9758, 0) (9759, 0) (9760, 0) (9761, 0) (9762, 0) (9763, 0) (9764, 0) (9765, 0) (9766, 0) (9767, 0) (9768, 0) (9769, 0) (9770, 0) (9771, 0) (9772, 0) (9773, 0) (9774, 0) (9775, 0) (9776, 0) | ['(9745) 52925706 2023-05-23 14:51:35 0x100F0015001C Event Major -- None UltraPath push information from host (ID 11) is not received at the preset time point or fails to be processed.\nStep1 Install UltraPath of the latest version on the host. If the fault persists=>[Step2]. \nStep2 Collect related information and contact technical support engineers.', '(9746) 74841791 2025-02-06 22:57:12 0x200F002A0019 Event Informational -- None The logout of the user (user name admin) from the source (10.33.36.78) succeeded.\nN/A', '(9747) 22746531 2021-01-12 15:27:35 0x200F002A0019 Event Informational -- None The logout of the user (user name admin) from the source (10.33.36.225) succeeded.\nN/A', '(9748) 32315345 2021-10-12 14:21:00 0x200F002A0019 Event Informational -- None The logout of the user (user name admin) from the source (10.33.36.225) succeeded.\nN/A', '(9749) 37068121 2022-02-25 04:01:01 0x200F002A0015 Event Informational -- None The login of the user (user name mm_user) from the source (127.0.0.1) succeeded.\nN/A', '(9750) 51945253 2023-04-25 15:42:20 0x100F0015001C Event Major -- None UltraPath push information from host (ID 5) is not received at the preset time point or fails to be processed.\nStep1 Install UltraPath of the latest version on the host. If the fault persists=>[Step2]. \nStep2 Collect related information and contact technical support engineers.', '(9751) 38190067 2022-03-29 04:07:27 0x200F002A0019 Event Informational -- None The logout of the user (user name mm_user) from the source (127.0.0.1) succeeded.\nN/A', '(9752) 66577324 2024-06-16 04:01:02 0x200F002A0015 Event Informational -- None The login of the user (user name mm_user) from the source (127.0.0.1) succeeded.\nN/A', '(9753) 13568451 2020-04-25 12:55:41 0x100F0015001C Event Major -- None UltraPath push information from host (ID 5) is not received at the preset time point or fails to be processed.\nStep1 Install UltraPath of the latest version on the host. If the fault persists=>[Step2]. \nStep2 Collect related information and contact technical support engineers.', '(9754) 54872677 2023-07-18 04:07:13 0x200F002A0019 Event Informational -- None The logout of the user (user name mm_user) from the source (127.0.0.1) succeeded.\nN/A', '(9755) 23032003 2021-01-20 18:56:27 0x100F0015001C Event Major -- None UltraPath push information from host (ID 5) is not received at the preset time point or fails to be processed.\nStep1 Install UltraPath of the latest version on the host. If the fault persists=>[Step2]. \nStep2 Collect related information and contact technical support engineers.', '(9756) 15872484 2020-06-30 10:59:40 0x100F0015001C Event Major -- None UltraPath push information from host (ID 12) is not received at the preset time point or fails to be processed.\nStep1 Install UltraPath of the latest version on the host. If the fault persists=>[Step2]. \nStep2 Collect related information and contact technical support engineers.', '(9757) 43868296 2022-09-07 04:07:18 0x200F002A0019 Event Informational -- None The logout of the user (user name mm_user) from the source (127.0.0.1) succeeded.\nN/A', '(9758) 53015069 2023-05-26 04:01:02 0x200F002A0015 Event Informational -- None The login of the user (user name mm_user) from the source (127.0.0.1) succeeded.\nN/A', '(9759) 57858035 2023-10-11 08:44:59 0x200F40020003 Event Informational -- None User admin:10.33.36.225 succeeded in running command (nas_proto_pum -m smb2 -c clear_smb2_stat ) in protocol module (smb2) by configuring parameter (-).\nN/A', '(9760) 77048438 2025-04-10 22:10:17 0x200F002A0015 Event Informational -- None The login of the user (user name admin) from the source (10.33.36.78) succeeded.\nN/A', '(9761) 69136787 2024-08-28 04:01:02 0x200F002A0015 Event Informational -- None The login of the user (user name mm_user) from the source (127.0.0.1) succeeded.\nN/A', '(9762) 26357753 2021-04-25 16:03:34 0x100F02440006 Event Informational -- None The link between initiator (type FC, identifier 0x21000024ff13abab) of a host and the host port (Engine 0, expansion module A, port number H0) is linked up, time: 16:3:34, host: ID 16.\nN/A.', '(9763) 71147323 2024-10-24 12:43:20 0x200F002A0015 Event Informational -- None The login of the user (user name admin) from the source (10.33.36.78) succeeded.\nN/A', '(9764) 64194012 2024-04-09 04:07:32 0x200F002A0019 Event Informational -- None The logout of the user (user name mm_user) from the source (127.0.0.1) succeeded.\nN/A', '(9765) 65665921 2024-05-21 04:01:01 0x200F002A0015 Event Informational -- None The login of the user (user name mm_user) from the source (127.0.0.1) succeeded.\nN/A', '(9766) 48544397 2023-01-18 14:17:00 0x200F002A0019 Event Informational -- None The logout of the user (user name mm_user) from the source (127.0.0.1) succeeded.\nN/A', '(9767) 42080460 2022-07-18 04:01:02 0x200F002A0015 Event Informational -- None The login of the user (user name mm_user) from the source (127.0.0.1) succeeded.\nN/A', '(9768) 68935654 2024-08-22 10:24:29 0x200F00CA0005 Event Informational -- None admin:10.33.36.228 succeeded in switching from the user view to developer view.\nN/A', '(9769) 26129731 2021-04-19 04:01:01 0x200F002A0015 Event Informational -- None The login of the user (user name mm_user) from the source (127.0.0.1) succeeded.\nN/A', '(9770) 11225257 2020-02-18 04:01:02 0x200F002A0015 Event Informational -- None The login of the user (user name mm_user) from the source (127.0.0.1) succeeded.\nN/A', '(9771) 37944686 2022-03-22 04:07:23 0x200F002A0019 Event Informational -- None The logout of the user (user name mm_user) from the source (127.0.0.1) succeeded.\nN/A', '(9772) 24742936 2021-03-10 14:24:11 0x100F02440006 Event Informational -- None The link between initiator (type FC, identifier 0x100000109b10b27b) of a host and the host port (Engine 0, expansion module A, port number H1) is linked up, time: 14:24:11, host: ID 11.\nN/A.', '(9773) 70098426 2024-09-24 14:21:35 0x200F00CA0009 Event Informational -- None admin:10.33.36.227 succeeded in deleting the exported files in system memory (FileType running data).\nN/A.', '(9774) 66713267 2024-06-20 01:05:39 0x100F000A0115 Event Informational -- None The self-check of the disk (disk enclosure DAE011, slot ID 20) started. Check type: 0x6673736563637573.\nN/A', '(9775) 13574767 2020-04-25 17:13:18 0x100F02440006 Event Informational -- None The link between initiator (type FC, identifier 0x100000109b2f6521) of a host and the host port (Engine 0, expansion module B, port number H3) is linked up, time: 17:13:18, host: ID 9.\nN/A.', '(9776) 67251622 2024-07-05 09:22:12 0x200F00C90082 Event Informational -- None admin:10.33.36.228 succeeded in switching from a mode (developer view) to the user view.\nN/A']
296 | You are a log anomaly classifier. You will be given a list of log entries, each with a unique index. Your task is to determine whether each log is **abnormal (1)** or **normal (0)**. Only output in the following format, without any extra explanation or comments. ## Output Format: (log_idx, status) ## Output Rules: - status must be 1 if the log entry indicates an error, failure, crash, or unusual behavior. - status must be 0 if the log entry is a normal operation or informational message. - Output **only** a list of tuples. No extra text or explanation. ## Input Logs: (9777) 53760156 2023-06-16 10:10:39 0x200F00CA0005 Event Informational -- None admin:10.33.36.225 succeeded in switching from the user view to developer view. N/A (9778) 52594016 2023-05-14 04:01:01 0x200F002A0015 Event Informational -- None The login of the user (user name mm_user) from the source (127.0.0.1) succeeded. N/A (9779) 36086615 2022-01-28 04:01:02 0x200F002A0015 Event Informational -- None The login of the user (user name mm_user) from the source (127.0.0.1) succeeded. N/A (9780) 76592853 2025-03-28 22:10:21 0x200F002A0015 Event Informational -- None The login of the user (user name admin) from the source (10.33.36.78) succeeded. N/A (9781) 16832162 2020-07-27 21:10:47 0x100F0015001C Event Major -- None UltraPath push information from host (ID 6) is not received at the preset time point or fails to be processed. Step1 Install UltraPath of the latest version on the host. If the fault persists=>[Step2]. Step2 Collect related information and contact technical support engineers. (9782) 66437160 2024-06-12 04:01:01 0x200F002A0015 Event Informational -- None The login of the user (user name mm_user) from the source (127.0.0.1) succeeded. N/A (9783) 13575690 2020-04-25 17:44:51 0x100F0015001C Event Major -- None UltraPath push information from host (ID 9) is not received at the preset time point or fails to be processed. Step1 Install UltraPath of the latest version on the host. If the fault persists=>[Step2]. Step2 Collect related information and contact technical support engineers. (9784) 52881830 2023-05-22 08:56:19 0x100F02440004 Event Informational -- None The link between initiator (type FC, identifier 0x100000109b2f63a2) of a host and the host port (Engine 0, expansion module B, port number H0) is disconnected, time: 8:56:19, host: ID 10. N/A. (9785) 73867931 2025-01-10 04:01:02 0x200F002A0015 Event Informational -- None The login of the user (user name mm_user) from the source (127.0.0.1) succeeded. N/A (9786) 30372104 2021-08-18 04:07:19 0x200F002A0019 Event Informational -- None The logout of the user (user name mm_user) from the source (127.0.0.1) succeeded. N/A (9787) 40433289 2022-06-01 04:07:37 0x200F002A0019 Event Informational -- None The logout of the user (user name mm_user) from the source (127.0.0.1) succeeded. N/A (9788) 16832634 2020-07-27 21:28:19 0x100F0015001C Event Major -- None UltraPath push information from host (ID 2) is not received at the preset time point or fails to be processed. Step1 Install UltraPath of the latest version on the host. If the fault persists=>[Step2]. Step2 Collect related information and contact technical support engineers. (9789) 13172509 2020-04-14 04:07:24 0x200F002A0019 Event Informational -- None The logout of the user (user name mm_user) from the source (127.0.0.1) succeeded. N/A (9790) 16831207 2020-07-27 20:35:43 0x100F0015001C Event Major -- None UltraPath push information from host (ID 7) is not received at the preset time point or fails to be processed. Step1 Install UltraPath of the latest version on the host. If the fault persists=>[Step2]. Step2 Collect related information and contact technical support engineers. (9791) 67251149 2024-07-05 09:12:34 0x200F00C90082 Event Informational -- None admin:10.33.36.228 succeeded in switching from a mode (developer view) to the user view. N/A (9792) 20206494 2020-11-01 04:07:45 0x200F002A0019 Event Informational -- None The logout of the user (user name mm_user) from the source (127.0.0.1) succeeded. N/A (9793) 21888900 2020-12-19 04:01:02 0x200F002A0015 Event Informational -- None The login of the user (user name mm_user) from the source (127.0.0.1) succeeded. N/A (9794) 15162880 2020-06-10 04:01:00 0x200F002A0015 Event Informational -- None The login of the user (user name mm_user) from the source (127.0.0.1) succeeded. N/A (9795) 67224964 2024-07-04 15:29:50 0x200F00CA0005 Event Informational -- None admin:10.33.36.228 succeeded in switching from the user view to developer view. N/A (9796) 53540860 2023-06-10 04:07:20 0x200F002A0019 Event Informational -- None The logout of the user (user name mm_user) from the source (127.0.0.1) succeeded. N/A (9797) 11990549 2020-03-11 04:07:28 0x200F002A0019 Event Informational -- None The logout of the user (user name mm_user) from the source (127.0.0.1) succeeded. N/A (9798) 14219941 2020-05-14 04:07:28 0x200F002A0019 Event Informational -- None The logout of the user (user name mm_user) from the source (127.0.0.1) succeeded. N/A (9799) 75059427 2025-02-13 04:01:01 0x200F002A0015 Event Informational -- None The login of the user (user name mm_user) from the source (127.0.0.1) succeeded. N/A (9800) 24434442 2021-03-01 19:16:23 0x100F02440006 Event Informational -- None The link between initiator (type FC, identifier 0x100000109b2f63a2) of a host and the host port (Engine 0, expansion module B, port number H0) is linked up, time: 19:16:23, host: ID 10. N/A. (9801) 28056667 2021-06-13 02:59:16 0x100F00310002 Event Informational -- None Succeeded in deleting the key of application ISCSI_INI (application ID 7, key ID 9). N/A (9802) 24727904 2021-03-10 04:07:29 0x200F002A0019 Event Informational -- None The logout of the user (user name mm_user) from the source (127.0.0.1) succeeded. N/A (9803) 70098086 2024-09-24 14:15:07 0x200F00CA0005 Event Informational -- None admin:10.33.36.227 succeeded in switching from the user view to developer view. N/A (9804) 76986891 2025-04-09 04:01:02 0x200F002A0015 Event Informational -- None The login of the user (user name mm_user) from the source (127.0.0.1) succeeded. N/A (9805) 37804444 2022-03-18 04:07:04 0x200F002A0019 Event Informational -- None The logout of the user (user name mm_user) from the source (127.0.0.1) succeeded. N/A (9806) 24884030 2021-03-14 14:58:59 0x100F00310002 Event Informational -- None Succeeded in updating the key of application PROTO_USER (application ID 1, key ID 9). N/A (9807) 53760703 2023-06-16 10:32:06 0x200F002A0019 Event Informational -- None The logout of the user (user name admin) from the source (10.33.36.225) succeeded. N/A (9808) 23061722 2021-01-21 15:16:47 0x200F002A0015 Event Informational -- None The login of the user (user name admin) from the source (10.33.36.225) succeeded. N/A (9809) 24692692 2021-03-09 04:01:01 0x200F002A0015 Event Informational -- None The login of the user (user name mm_user) from the source (127.0.0.1) succeeded. N/A (9810) 71441565 2024-11-01 22:17:47 0x200F002A0015 Event Informational -- None The login of the user (user name admin) from the source (10.33.36.78) succeeded. N/A | (9777, 0) (9778, 0) (9779, 0) (9780, 0) (9781, 1) (9782, 0) (9783, 1) (9784, 0) (9785, 0) (9786, 0) (9787, 0) (9788, 1) (9789, 0) (9790, 1) (9791, 0) (9792, 0) (9793, 0) (9794, 0) (9795, 0) (9796, 0) (9797, 0) (9798, 0) (9799, 0) (9800, 0) (9801, 0) (9802, 0) (9803, 0) (9804, 0) (9805, 0) (9806, 0) (9807, 0) (9808, 0) (9809, 0) (9810, 0) | ['(9777) 53760156 2023-06-16 10:10:39 0x200F00CA0005 Event Informational -- None admin:10.33.36.225 succeeded in switching from the user view to developer view.\nN/A', '(9778) 52594016 2023-05-14 04:01:01 0x200F002A0015 Event Informational -- None The login of the user (user name mm_user) from the source (127.0.0.1) succeeded.\nN/A', '(9779) 36086615 2022-01-28 04:01:02 0x200F002A0015 Event Informational -- None The login of the user (user name mm_user) from the source (127.0.0.1) succeeded.\nN/A', '(9780) 76592853 2025-03-28 22:10:21 0x200F002A0015 Event Informational -- None The login of the user (user name admin) from the source (10.33.36.78) succeeded.\nN/A', '(9781) 16832162 2020-07-27 21:10:47 0x100F0015001C Event Major -- None UltraPath push information from host (ID 6) is not received at the preset time point or fails to be processed.\nStep1 Install UltraPath of the latest version on the host. If the fault persists=>[Step2]. \nStep2 Collect related information and contact technical support engineers.', '(9782) 66437160 2024-06-12 04:01:01 0x200F002A0015 Event Informational -- None The login of the user (user name mm_user) from the source (127.0.0.1) succeeded.\nN/A', '(9783) 13575690 2020-04-25 17:44:51 0x100F0015001C Event Major -- None UltraPath push information from host (ID 9) is not received at the preset time point or fails to be processed.\nStep1 Install UltraPath of the latest version on the host. If the fault persists=>[Step2]. \nStep2 Collect related information and contact technical support engineers.', '(9784) 52881830 2023-05-22 08:56:19 0x100F02440004 Event Informational -- None The link between initiator (type FC, identifier 0x100000109b2f63a2) of a host and the host port (Engine 0, expansion module B, port number H0) is disconnected, time: 8:56:19, host: ID 10.\nN/A.', '(9785) 73867931 2025-01-10 04:01:02 0x200F002A0015 Event Informational -- None The login of the user (user name mm_user) from the source (127.0.0.1) succeeded.\nN/A', '(9786) 30372104 2021-08-18 04:07:19 0x200F002A0019 Event Informational -- None The logout of the user (user name mm_user) from the source (127.0.0.1) succeeded.\nN/A', '(9787) 40433289 2022-06-01 04:07:37 0x200F002A0019 Event Informational -- None The logout of the user (user name mm_user) from the source (127.0.0.1) succeeded.\nN/A', '(9788) 16832634 2020-07-27 21:28:19 0x100F0015001C Event Major -- None UltraPath push information from host (ID 2) is not received at the preset time point or fails to be processed.\nStep1 Install UltraPath of the latest version on the host. If the fault persists=>[Step2]. \nStep2 Collect related information and contact technical support engineers.', '(9789) 13172509 2020-04-14 04:07:24 0x200F002A0019 Event Informational -- None The logout of the user (user name mm_user) from the source (127.0.0.1) succeeded.\nN/A', '(9790) 16831207 2020-07-27 20:35:43 0x100F0015001C Event Major -- None UltraPath push information from host (ID 7) is not received at the preset time point or fails to be processed.\nStep1 Install UltraPath of the latest version on the host. If the fault persists=>[Step2]. \nStep2 Collect related information and contact technical support engineers.', '(9791) 67251149 2024-07-05 09:12:34 0x200F00C90082 Event Informational -- None admin:10.33.36.228 succeeded in switching from a mode (developer view) to the user view.\nN/A', '(9792) 20206494 2020-11-01 04:07:45 0x200F002A0019 Event Informational -- None The logout of the user (user name mm_user) from the source (127.0.0.1) succeeded.\nN/A', '(9793) 21888900 2020-12-19 04:01:02 0x200F002A0015 Event Informational -- None The login of the user (user name mm_user) from the source (127.0.0.1) succeeded.\nN/A', '(9794) 15162880 2020-06-10 04:01:00 0x200F002A0015 Event Informational -- None The login of the user (user name mm_user) from the source (127.0.0.1) succeeded.\nN/A', '(9795) 67224964 2024-07-04 15:29:50 0x200F00CA0005 Event Informational -- None admin:10.33.36.228 succeeded in switching from the user view to developer view.\nN/A', '(9796) 53540860 2023-06-10 04:07:20 0x200F002A0019 Event Informational -- None The logout of the user (user name mm_user) from the source (127.0.0.1) succeeded.\nN/A', '(9797) 11990549 2020-03-11 04:07:28 0x200F002A0019 Event Informational -- None The logout of the user (user name mm_user) from the source (127.0.0.1) succeeded.\nN/A', '(9798) 14219941 2020-05-14 04:07:28 0x200F002A0019 Event Informational -- None The logout of the user (user name mm_user) from the source (127.0.0.1) succeeded.\nN/A', '(9799) 75059427 2025-02-13 04:01:01 0x200F002A0015 Event Informational -- None The login of the user (user name mm_user) from the source (127.0.0.1) succeeded.\nN/A', '(9800) 24434442 2021-03-01 19:16:23 0x100F02440006 Event Informational -- None The link between initiator (type FC, identifier 0x100000109b2f63a2) of a host and the host port (Engine 0, expansion module B, port number H0) is linked up, time: 19:16:23, host: ID 10.\nN/A.', '(9801) 28056667 2021-06-13 02:59:16 0x100F00310002 Event Informational -- None Succeeded in deleting the key of application ISCSI_INI (application ID 7, key ID 9).\nN/A', '(9802) 24727904 2021-03-10 04:07:29 0x200F002A0019 Event Informational -- None The logout of the user (user name mm_user) from the source (127.0.0.1) succeeded.\nN/A', '(9803) 70098086 2024-09-24 14:15:07 0x200F00CA0005 Event Informational -- None admin:10.33.36.227 succeeded in switching from the user view to developer view.\nN/A', '(9804) 76986891 2025-04-09 04:01:02 0x200F002A0015 Event Informational -- None The login of the user (user name mm_user) from the source (127.0.0.1) succeeded.\nN/A', '(9805) 37804444 2022-03-18 04:07:04 0x200F002A0019 Event Informational -- None The logout of the user (user name mm_user) from the source (127.0.0.1) succeeded.\nN/A', '(9806) 24884030 2021-03-14 14:58:59 0x100F00310002 Event Informational -- None Succeeded in updating the key of application PROTO_USER (application ID 1, key ID 9).\nN/A', '(9807) 53760703 2023-06-16 10:32:06 0x200F002A0019 Event Informational -- None The logout of the user (user name admin) from the source (10.33.36.225) succeeded.\nN/A', '(9808) 23061722 2021-01-21 15:16:47 0x200F002A0015 Event Informational -- None The login of the user (user name admin) from the source (10.33.36.225) succeeded.\nN/A', '(9809) 24692692 2021-03-09 04:01:01 0x200F002A0015 Event Informational -- None The login of the user (user name mm_user) from the source (127.0.0.1) succeeded.\nN/A', '(9810) 71441565 2024-11-01 22:17:47 0x200F002A0015 Event Informational -- None The login of the user (user name admin) from the source (10.33.36.78) succeeded.\nN/A']
297 | You are a log anomaly classifier. You will be given a list of log entries, each with a unique index. Your task is to determine whether each log is **abnormal (1)** or **normal (0)**. Only output in the following format, without any extra explanation or comments. ## Output Format: (log_idx, status) ## Output Rules: - status must be 1 if the log entry indicates an error, failure, crash, or unusual behavior. - status must be 0 if the log entry is a normal operation or informational message. - Output **only** a list of tuples. No extra text or explanation. ## Input Logs: (9811) 75339981 2025-02-21 04:07:13 0x200F002A0019 Event Informational -- None The logout of the user (user name mm_user) from the source (127.0.0.1) succeeded. N/A (9812) 20907576 2020-11-21 04:07:30 0x200F002A0019 Event Informational -- None The logout of the user (user name mm_user) from the source (127.0.0.1) succeeded. N/A (9813) 52918489 2023-05-23 09:56:29 0x100F02440006 Event Informational -- None The link between initiator (type FC, identifier 0x100000109b10b27b) of a host and the host port (Engine 0, expansion module B, port number H3) is linked up, time: 9:56:29, host: ID 11. N/A. (9814) 70097975 2024-09-24 14:11:34 0x200F00CA0005 Event Informational -- None admin:10.33.36.227 succeeded in switching from the user view to developer view. N/A (9815) 43973412 2022-09-10 04:07:06 0x200F002A0019 Event Informational -- None The logout of the user (user name mm_user) from the source (127.0.0.1) succeeded. N/A (9816) 70098073 2024-09-24 14:14:50 0x200F00C90082 Event Informational -- None admin:127.127.127.11 succeeded in switching from a mode (developer view) to the user view. N/A (9817) 29074814 2021-07-12 04:01:00 0x200F002A0015 Event Informational -- None The login of the user (user name mm_user) from the source (127.0.0.1) succeeded. N/A (9818) 76666396 2025-03-31 00:31:56 0x200F002A0015 Event Informational -- None The login of the user (user name admin) from the source (10.33.36.78) succeeded. N/A (9819) 20606454 2020-11-12 13:55:46 0x100F0015001C Event Major -- None UltraPath push information from host (ID 12) is not received at the preset time point or fails to be processed. Step1 Install UltraPath of the latest version on the host. If the fault persists=>[Step2]. Step2 Collect related information and contact technical support engineers. (9820) 68926144 2024-08-22 04:07:14 0x200F002A0019 Event Informational -- None The logout of the user (user name mm_user) from the source (127.0.0.1) succeeded. N/A (9821) 53759953 2023-06-16 10:06:58 0x200F00C90082 Event Informational -- None admin:10.33.36.225 succeeded in switching from a mode (developer view) to the user view. N/A (9822) 73684338 2025-01-04 22:27:57 0x200F002A0015 Event Informational -- None The login of the user (user name admin) from the source (10.33.36.78) succeeded. N/A (9823) 75122060 2025-02-14 22:54:54 0x200F002A0019 Event Informational -- None The logout of the user (user name mm_user) from the source (127.0.0.1) succeeded. N/A (9824) 57831533 2023-10-10 14:58:17 0x200F00CA0005 Event Informational -- None admin:127.127.127.10 succeeded in switching from the user view to developer view. N/A (9825) 43455135 2022-08-26 09:15:29 0x200F00C90082 Event Informational -- None admin:10.33.36.225 succeeded in switching from a mode (developer view) to the user view. N/A (9826) 72669082 2024-12-06 22:59:48 0x200F002A0019 Event Informational -- None The logout of the user (user name admin) from the source (10.33.36.78) succeeded. N/A (9827) 74630455 2025-01-31 22:13:49 0x200F002A0015 Event Informational -- None The login of the user (user name admin) from the source (10.33.36.78) succeeded. N/A (9828) 57831542 2023-10-10 14:58:30 0x200F002A0019 Event Informational -- None The logout of the user (user name admin) from the source (10.33.36.225) succeeded. N/A (9829) 57831800 2023-10-10 15:03:57 0x200F00CA0005 Event Informational -- None admin:127.127.127.10 succeeded in switching from the user view to developer view. N/A (9830) 34402325 2021-12-11 02:58:50 0x100F00310002 Event Informational -- None Succeeded in deleting the key of application ISCSI_INI (application ID 7, key ID 11). N/A (9831) 12685556 2020-03-31 04:01:02 0x200F002A0015 Event Informational -- None The login of the user (user name mm_user) from the source (127.0.0.1) succeeded. N/A (9832) 52881903 2023-05-22 08:58:52 0x100F02440006 Event Informational -- None The link between initiator (type FC, identifier 0x100000109b2f63a2) of a host and the host port (Engine 0, expansion module A, port number H2) is linked up, time: 8:58:52, host: ID 10. N/A. (9833) 32631134 2021-10-21 14:30:07 0x200F002A0019 Event Informational -- None The logout of the user (user name mm_user) from the source (127.0.0.1) succeeded. N/A (9834) 44113444 2022-09-14 04:01:02 0x200F002A0015 Event Informational -- None The login of the user (user name mm_user) from the source (127.0.0.1) succeeded. N/A (9835) 24469127 2021-03-02 18:56:43 0x100F0015001C Event Major -- None UltraPath push information from host (ID 12) is not received at the preset time point or fails to be processed. Step1 Install UltraPath of the latest version on the host. If the fault persists=>[Step2]. Step2 Collect related information and contact technical support engineers. (9836) 52710257 2023-05-17 11:36:21 0x200F002A0019 Event Informational -- None The logout of the user (user name admin) from the source (10.33.36.225) succeeded. N/A (9837) 71147153 2024-10-24 12:36:26 0x200F002A0015 Event Informational -- None The login of the user (user name admin) from the source (10.33.36.78) succeeded. N/A (9838) 35876228 2022-01-22 04:01:01 0x200F002A0015 Event Informational -- None The login of the user (user name mm_user) from the source (127.0.0.1) succeeded. N/A (9839) 16368767 2020-07-14 15:36:09 0x100F0015001C Event Major -- None UltraPath push information from host (ID 12) is not received at the preset time point or fails to be processed. Step1 Install UltraPath of the latest version on the host. If the fault persists=>[Step2]. Step2 Collect related information and contact technical support engineers. (9840) 73816018 2025-01-08 16:33:11 0x200F00CA0005 Event Informational -- None admin:10.33.36.227 succeeded in switching from the user view to developer view. N/A (9841) 16368768 2020-07-14 15:36:09 0x100F0015001C Event Major -- None UltraPath push information from host (ID 12) is not received at the preset time point or fails to be processed. Step1 Install UltraPath of the latest version on the host. If the fault persists=>[Step2]. Step2 Collect related information and contact technical support engineers. (9842) 17367725 2020-08-12 04:01:02 0x200F002A0015 Event Informational -- None The login of the user (user name mm_user) from the source (127.0.0.1) succeeded. N/A (9843) 57857754 2023-10-11 08:38:24 0x200F00C90082 Event Informational -- None admin:10.33.36.225 succeeded in switching from a mode (developer view) to the user view. N/A (9844) 23045269 2021-01-21 04:01:02 0x200F002A0015 Event Informational -- None The login of the user (user name mm_user) from the source (127.0.0.1) succeeded. N/A | (9845, 0) (9846, 0) (9847, 0) (9848, 1) (9849, 1) (9850, 0) (9851, 1) (9852, 0) (9853, 1) (9854, 0) (9855, 0) (9856, 0) (9857, 0) (9858, 0) (9859, 0) (9860, 0) (9861, 0) (9862, 0) (9863, 0) (9864, 0) (9865, 0) (9866, 1) (9867, 0) (9868, 0) (9869, 0) (9870, 1) (9871, 0) (9872, 0) (9873, 0) (9874, 0) (9875, 0) | ['(9811) 75339981 2025-02-21 04:07:13 0x200F002A0019 Event Informational -- None The logout of the user (user name mm_user) from the source (127.0.0.1) succeeded.\nN/A', '(9812) 20907576 2020-11-21 04:07:30 0x200F002A0019 Event Informational -- None The logout of the user (user name mm_user) from the source (127.0.0.1) succeeded.\nN/A', '(9813) 52918489 2023-05-23 09:56:29 0x100F02440006 Event Informational -- None The link between initiator (type FC, identifier 0x100000109b10b27b) of a host and the host port (Engine 0, expansion module B, port number H3) is linked up, time: 9:56:29, host: ID 11.\nN/A.', '(9814) 70097975 2024-09-24 14:11:34 0x200F00CA0005 Event Informational -- None admin:10.33.36.227 succeeded in switching from the user view to developer view.\nN/A', '(9815) 43973412 2022-09-10 04:07:06 0x200F002A0019 Event Informational -- None The logout of the user (user name mm_user) from the source (127.0.0.1) succeeded.\nN/A', '(9816) 70098073 2024-09-24 14:14:50 0x200F00C90082 Event Informational -- None admin:127.127.127.11 succeeded in switching from a mode (developer view) to the user view.\nN/A', '(9817) 29074814 2021-07-12 04:01:00 0x200F002A0015 Event Informational -- None The login of the user (user name mm_user) from the source (127.0.0.1) succeeded.\nN/A', '(9818) 76666396 2025-03-31 00:31:56 0x200F002A0015 Event Informational -- None The login of the user (user name admin) from the source (10.33.36.78) succeeded.\nN/A', '(9819) 20606454 2020-11-12 13:55:46 0x100F0015001C Event Major -- None UltraPath push information from host (ID 12) is not received at the preset time point or fails to be processed.\nStep1 Install UltraPath of the latest version on the host. If the fault persists=>[Step2]. \nStep2 Collect related information and contact technical support engineers.', '(9820) 68926144 2024-08-22 04:07:14 0x200F002A0019 Event Informational -- None The logout of the user (user name mm_user) from the source (127.0.0.1) succeeded.\nN/A', '(9821) 53759953 2023-06-16 10:06:58 0x200F00C90082 Event Informational -- None admin:10.33.36.225 succeeded in switching from a mode (developer view) to the user view.\nN/A', '(9822) 73684338 2025-01-04 22:27:57 0x200F002A0015 Event Informational -- None The login of the user (user name admin) from the source (10.33.36.78) succeeded.\nN/A', '(9823) 75122060 2025-02-14 22:54:54 0x200F002A0019 Event Informational -- None The logout of the user (user name mm_user) from the source (127.0.0.1) succeeded.\nN/A', '(9824) 57831533 2023-10-10 14:58:17 0x200F00CA0005 Event Informational -- None admin:127.127.127.10 succeeded in switching from the user view to developer view.\nN/A', '(9825) 43455135 2022-08-26 09:15:29 0x200F00C90082 Event Informational -- None admin:10.33.36.225 succeeded in switching from a mode (developer view) to the user view.\nN/A', '(9826) 72669082 2024-12-06 22:59:48 0x200F002A0019 Event Informational -- None The logout of the user (user name admin) from the source (10.33.36.78) succeeded.\nN/A', '(9827) 74630455 2025-01-31 22:13:49 0x200F002A0015 Event Informational -- None The login of the user (user name admin) from the source (10.33.36.78) succeeded.\nN/A', '(9828) 57831542 2023-10-10 14:58:30 0x200F002A0019 Event Informational -- None The logout of the user (user name admin) from the source (10.33.36.225) succeeded.\nN/A', '(9829) 57831800 2023-10-10 15:03:57 0x200F00CA0005 Event Informational -- None admin:127.127.127.10 succeeded in switching from the user view to developer view.\nN/A', '(9830) 34402325 2021-12-11 02:58:50 0x100F00310002 Event Informational -- None Succeeded in deleting the key of application ISCSI_INI (application ID 7, key ID 11).\nN/A', '(9831) 12685556 2020-03-31 04:01:02 0x200F002A0015 Event Informational -- None The login of the user (user name mm_user) from the source (127.0.0.1) succeeded.\nN/A', '(9832) 52881903 2023-05-22 08:58:52 0x100F02440006 Event Informational -- None The link between initiator (type FC, identifier 0x100000109b2f63a2) of a host and the host port (Engine 0, expansion module A, port number H2) is linked up, time: 8:58:52, host: ID 10.\nN/A.', '(9833) 32631134 2021-10-21 14:30:07 0x200F002A0019 Event Informational -- None The logout of the user (user name mm_user) from the source (127.0.0.1) succeeded.\nN/A', '(9834) 44113444 2022-09-14 04:01:02 0x200F002A0015 Event Informational -- None The login of the user (user name mm_user) from the source (127.0.0.1) succeeded.\nN/A', '(9835) 24469127 2021-03-02 18:56:43 0x100F0015001C Event Major -- None UltraPath push information from host (ID 12) is not received at the preset time point or fails to be processed.\nStep1 Install UltraPath of the latest version on the host. If the fault persists=>[Step2]. \nStep2 Collect related information and contact technical support engineers.', '(9836) 52710257 2023-05-17 11:36:21 0x200F002A0019 Event Informational -- None The logout of the user (user name admin) from the source (10.33.36.225) succeeded.\nN/A', '(9837) 71147153 2024-10-24 12:36:26 0x200F002A0015 Event Informational -- None The login of the user (user name admin) from the source (10.33.36.78) succeeded.\nN/A', '(9838) 35876228 2022-01-22 04:01:01 0x200F002A0015 Event Informational -- None The login of the user (user name mm_user) from the source (127.0.0.1) succeeded.\nN/A', '(9839) 16368767 2020-07-14 15:36:09 0x100F0015001C Event Major -- None UltraPath push information from host (ID 12) is not received at the preset time point or fails to be processed.\nStep1 Install UltraPath of the latest version on the host. If the fault persists=>[Step2]. \nStep2 Collect related information and contact technical support engineers.', '(9840) 73816018 2025-01-08 16:33:11 0x200F00CA0005 Event Informational -- None admin:10.33.36.227 succeeded in switching from the user view to developer view.\nN/A', '(9841) 16368768 2020-07-14 15:36:09 0x100F0015001C Event Major -- None UltraPath push information from host (ID 12) is not received at the preset time point or fails to be processed.\nStep1 Install UltraPath of the latest version on the host. If the fault persists=>[Step2]. \nStep2 Collect related information and contact technical support engineers.', '(9842) 17367725 2020-08-12 04:01:02 0x200F002A0015 Event Informational -- None The login of the user (user name mm_user) from the source (127.0.0.1) succeeded.\nN/A', '(9843) 57857754 2023-10-11 08:38:24 0x200F00C90082 Event Informational -- None admin:10.33.36.225 succeeded in switching from a mode (developer view) to the user view.\nN/A', '(9844) 23045269 2021-01-21 04:01:02 0x200F002A0015 Event Informational -- None The login of the user (user name mm_user) from the source (127.0.0.1) succeeded.\nN/A']
298 | You are a log anomaly classifier. You will be given a list of log entries, each with a unique index. Your task is to determine whether each log is **abnormal (1)** or **normal (0)**. Only output in the following format, without any extra explanation or comments. ## Output Format: (log_idx, status) ## Output Rules: - status must be 1 if the log entry indicates an error, failure, crash, or unusual behavior. - status must be 0 if the log entry is a normal operation or informational message. - Output **only** a list of tuples. No extra text or explanation. ## Input Logs: (9845) 57832759 2023-10-10 15:36:03 0x200F00C90082 Event Informational -- None admin:10.33.36.225 succeeded in switching from a mode (developer view) to the user view. N/A (9846) 37208462 2022-03-01 04:07:08 0x200F002A0019 Event Informational -- None The logout of the user (user name mm_user) from the source (127.0.0.1) succeeded. N/A (9847) 76873958 2025-04-05 22:40:12 0x200F002A0019 Event Informational -- None The logout of the user (user name admin) from the source (10.33.36.78) succeeded. N/A (9848) 21137354 2020-11-27 17:13:57 0x100F0015001C Event Major -- None UltraPath push information from host (ID 14) is not received at the preset time point or fails to be processed. Step1 Install UltraPath of the latest version on the host. If the fault persists=>[Step2]. Step2 Collect related information and contact technical support engineers. (9849) 52882662 2023-05-22 09:27:57 0x100F0015001C Event Major -- None UltraPath push information from host (ID 11) is not received at the preset time point or fails to be processed. Step1 Install UltraPath of the latest version on the host. If the fault persists=>[Step2]. Step2 Collect related information and contact technical support engineers. (9850) 64018740 2024-04-04 04:07:22 0x200F002A0019 Event Informational -- None The logout of the user (user name mm_user) from the source (127.0.0.1) succeeded. N/A (9851) 26286383 2021-04-23 15:15:45 0x200F002A0016 Event Informational -- None The user (user name admin) failed to login from the source (10.33.36.226).The error code is 0x40403285. N/A (9852) 35175054 2022-01-02 04:01:01 0x200F002A0015 Event Informational -- None The login of the user (user name mm_user) from the source (127.0.0.1) succeeded. N/A (9853) 20540580 2020-11-10 16:51:43 0x100F0015001C Event Major -- None UltraPath push information from host (ID 13) is not received at the preset time point or fails to be processed. Step1 Install UltraPath of the latest version on the host. If the fault persists=>[Step2]. Step2 Collect related information and contact technical support engineers. (9854) 16829959 2020-07-27 19:44:35 0x100F02440004 Event Informational -- None The link between initiator (type FC, identifier 0x100000109b2f6492) of a host and the host port (Engine 0, expansion module B, port number H0) is disconnected, time: 19:44:35, host: ID 6. N/A. (9855) 68935742 2024-08-22 10:26:04 0x200F00CA0005 Event Informational -- None admin:10.33.36.228 succeeded in switching from the user view to developer view. N/A (9856) 34193496 2021-12-05 04:01:01 0x200F002A0015 Event Informational -- None The login of the user (user name mm_user) from the source (127.0.0.1) succeeded. N/A (9857) 71476850 2024-11-02 22:27:49 0x200F002A0015 Event Informational -- None The login of the user (user name mm_user) from the source (127.0.0.1) succeeded. N/A (9858) 13575483 2020-04-25 17:38:10 0x100F02440006 Event Informational -- None The link between initiator (type FC, identifier 0x100000109b10b340) of a host and the host port (Engine 0, expansion module A, port number H2) is linked up, time: 17:38:10, host: ID 11. N/A. (9859) 59673389 2023-12-02 04:07:27 0x200F002A0019 Event Informational -- None The logout of the user (user name mm_user) from the source (127.0.0.1) succeeded. N/A (9860) 14368858 2020-05-18 10:21:57 0x200F002A0015 Event Informational -- None The login of the user (user name mm_user) from the source (127.0.0.1) succeeded. N/A (9861) 34684440 2021-12-19 04:07:23 0x200F002A0019 Event Informational -- None The logout of the user (user name mm_user) from the source (127.0.0.1) succeeded. N/A (9862) 44323930 2022-09-20 04:07:31 0x200F002A0019 Event Informational -- None The logout of the user (user name mm_user) from the source (127.0.0.1) succeeded. N/A (9863) 68935889 2024-08-22 10:28:33 0x200F002A0015 Event Informational -- None The login of the user (user name admin) from the source (127.127.127.10) succeeded. N/A (9864) 60121608 2023-12-14 23:12:06 0x1000010A0009 Event Informational -- None The reconstruction of the disk (disk enclosure DAE010, slot ID 13, type SAS) in the disk domain (ID 7, name SAS) started. Do not remove other member disks in the disk domain. N/A (9865) 42395902 2022-07-27 04:01:02 0x200F002A0015 Event Informational -- None The login of the user (user name mm_user) from the source (127.0.0.1) succeeded. N/A (9866) 13575689 2020-04-25 17:44:51 0x100F0015001C Event Major -- None UltraPath push information from host (ID 11) is not received at the preset time point or fails to be processed. Step1 Install UltraPath of the latest version on the host. If the fault persists=>[Step2]. Step2 Collect related information and contact technical support engineers. (9867) 53759778 2023-06-16 10:03:14 0x200F00C90082 Event Informational -- None admin:127.127.127.10 succeeded in switching from a mode (developer view) to the user view. N/A (9868) 74560355 2025-01-29 22:13:18 0x200F002A0015 Event Informational -- None The login of the user (user name admin) from the source (10.33.36.78) succeeded. N/A (9869) 23123445 2021-01-23 09:31:27 0x100F02440004 Event Informational -- None The link between initiator (type FC, identifier 0x21000024ff1cd3ad) of a host and the host port (Engine 0, expansion module B, port number H1) is disconnected, time: 9:31:27, host: ID 5. N/A. (9870) 52709762 2023-05-17 11:16:23 0x100F0015001C Event Major -- None UltraPath push information from host (ID 11) is not received at the preset time point or fails to be processed. Step1 Install UltraPath of the latest version on the host. If the fault persists=>[Step2]. Step2 Collect related information and contact technical support engineers. (9871) 46356727 2022-11-17 04:07:04 0x200F002A0019 Event Informational -- None The logout of the user (user name mm_user) from the source (127.0.0.1) succeeded. N/A (9872) 66051324 2024-06-01 04:01:02 0x200F002A0015 Event Informational -- None The login of the user (user name mm_user) from the source (127.0.0.1) succeeded. N/A (9873) 28268700 2021-06-19 04:07:49 0x200F002A0019 Event Informational -- None The logout of the user (user name mm_user) from the source (127.0.0.1) succeeded. N/A (9874) 53274358 2023-06-02 13:37:28 0x200F002A0015 Event Informational -- None The login of the user (user name mm_user) from the source (127.0.0.1) succeeded. N/A (9875) 10322166 2020-01-23 04:07:24 0x200F002A0019 Event Informational -- None The logout of the user (user name mm_user) from the source (127.0.0.1) succeeded. N/A | (9876, 0) (9877, 0) (9878, 0) (9879, 0) (9880, 0) (9881, 0) (9882, 0) (9883, 0) (9884, 0) (9885, 0) (9886, 0) (9887, 0) (9888, 0) (9889, 0) (9890, 0) (9891, 0) (9892, 0) (9893, 0) (9894, 0) (9895, 0) (9896, 0) (9897, 0) (9898, 1) (9899, 0) (9900, 0) (9901, 0) (9902, 0) (9903, 0) (9904, 0) (9905, 0) | ['(9845) 57832759 2023-10-10 15:36:03 0x200F00C90082 Event Informational -- None admin:10.33.36.225 succeeded in switching from a mode (developer view) to the user view.\nN/A', '(9846) 37208462 2022-03-01 04:07:08 0x200F002A0019 Event Informational -- None The logout of the user (user name mm_user) from the source (127.0.0.1) succeeded.\nN/A', '(9847) 76873958 2025-04-05 22:40:12 0x200F002A0019 Event Informational -- None The logout of the user (user name admin) from the source (10.33.36.78) succeeded.\nN/A', '(9848) 21137354 2020-11-27 17:13:57 0x100F0015001C Event Major -- None UltraPath push information from host (ID 14) is not received at the preset time point or fails to be processed.\nStep1 Install UltraPath of the latest version on the host. If the fault persists=>[Step2]. \nStep2 Collect related information and contact technical support engineers.', '(9849) 52882662 2023-05-22 09:27:57 0x100F0015001C Event Major -- None UltraPath push information from host (ID 11) is not received at the preset time point or fails to be processed.\nStep1 Install UltraPath of the latest version on the host. If the fault persists=>[Step2]. \nStep2 Collect related information and contact technical support engineers.', '(9850) 64018740 2024-04-04 04:07:22 0x200F002A0019 Event Informational -- None The logout of the user (user name mm_user) from the source (127.0.0.1) succeeded.\nN/A', '(9851) 26286383 2021-04-23 15:15:45 0x200F002A0016 Event Informational -- None The user (user name admin) failed to login from the source (10.33.36.226).The error code is 0x40403285.\nN/A', '(9852) 35175054 2022-01-02 04:01:01 0x200F002A0015 Event Informational -- None The login of the user (user name mm_user) from the source (127.0.0.1) succeeded.\nN/A', '(9853) 20540580 2020-11-10 16:51:43 0x100F0015001C Event Major -- None UltraPath push information from host (ID 13) is not received at the preset time point or fails to be processed.\nStep1 Install UltraPath of the latest version on the host. If the fault persists=>[Step2]. \nStep2 Collect related information and contact technical support engineers.', '(9854) 16829959 2020-07-27 19:44:35 0x100F02440004 Event Informational -- None The link between initiator (type FC, identifier 0x100000109b2f6492) of a host and the host port (Engine 0, expansion module B, port number H0) is disconnected, time: 19:44:35, host: ID 6.\nN/A.', '(9855) 68935742 2024-08-22 10:26:04 0x200F00CA0005 Event Informational -- None admin:10.33.36.228 succeeded in switching from the user view to developer view.\nN/A', '(9856) 34193496 2021-12-05 04:01:01 0x200F002A0015 Event Informational -- None The login of the user (user name mm_user) from the source (127.0.0.1) succeeded.\nN/A', '(9857) 71476850 2024-11-02 22:27:49 0x200F002A0015 Event Informational -- None The login of the user (user name mm_user) from the source (127.0.0.1) succeeded.\nN/A', '(9858) 13575483 2020-04-25 17:38:10 0x100F02440006 Event Informational -- None The link between initiator (type FC, identifier 0x100000109b10b340) of a host and the host port (Engine 0, expansion module A, port number H2) is linked up, time: 17:38:10, host: ID 11.\nN/A.', '(9859) 59673389 2023-12-02 04:07:27 0x200F002A0019 Event Informational -- None The logout of the user (user name mm_user) from the source (127.0.0.1) succeeded.\nN/A', '(9860) 14368858 2020-05-18 10:21:57 0x200F002A0015 Event Informational -- None The login of the user (user name mm_user) from the source (127.0.0.1) succeeded.\nN/A', '(9861) 34684440 2021-12-19 04:07:23 0x200F002A0019 Event Informational -- None The logout of the user (user name mm_user) from the source (127.0.0.1) succeeded.\nN/A', '(9862) 44323930 2022-09-20 04:07:31 0x200F002A0019 Event Informational -- None The logout of the user (user name mm_user) from the source (127.0.0.1) succeeded.\nN/A', '(9863) 68935889 2024-08-22 10:28:33 0x200F002A0015 Event Informational -- None The login of the user (user name admin) from the source (127.127.127.10) succeeded.\nN/A', '(9864) 60121608 2023-12-14 23:12:06 0x1000010A0009 Event Informational -- None The reconstruction of the disk (disk enclosure DAE010, slot ID 13, type SAS) in the disk domain (ID 7, name SAS) started. Do not remove other member disks in the disk domain.\nN/A', '(9865) 42395902 2022-07-27 04:01:02 0x200F002A0015 Event Informational -- None The login of the user (user name mm_user) from the source (127.0.0.1) succeeded.\nN/A', '(9866) 13575689 2020-04-25 17:44:51 0x100F0015001C Event Major -- None UltraPath push information from host (ID 11) is not received at the preset time point or fails to be processed.\nStep1 Install UltraPath of the latest version on the host. If the fault persists=>[Step2]. \nStep2 Collect related information and contact technical support engineers.', '(9867) 53759778 2023-06-16 10:03:14 0x200F00C90082 Event Informational -- None admin:127.127.127.10 succeeded in switching from a mode (developer view) to the user view.\nN/A', '(9868) 74560355 2025-01-29 22:13:18 0x200F002A0015 Event Informational -- None The login of the user (user name admin) from the source (10.33.36.78) succeeded.\nN/A', '(9869) 23123445 2021-01-23 09:31:27 0x100F02440004 Event Informational -- None The link between initiator (type FC, identifier 0x21000024ff1cd3ad) of a host and the host port (Engine 0, expansion module B, port number H1) is disconnected, time: 9:31:27, host: ID 5.\nN/A.', '(9870) 52709762 2023-05-17 11:16:23 0x100F0015001C Event Major -- None UltraPath push information from host (ID 11) is not received at the preset time point or fails to be processed.\nStep1 Install UltraPath of the latest version on the host. If the fault persists=>[Step2]. \nStep2 Collect related information and contact technical support engineers.', '(9871) 46356727 2022-11-17 04:07:04 0x200F002A0019 Event Informational -- None The logout of the user (user name mm_user) from the source (127.0.0.1) succeeded.\nN/A', '(9872) 66051324 2024-06-01 04:01:02 0x200F002A0015 Event Informational -- None The login of the user (user name mm_user) from the source (127.0.0.1) succeeded.\nN/A', '(9873) 28268700 2021-06-19 04:07:49 0x200F002A0019 Event Informational -- None The logout of the user (user name mm_user) from the source (127.0.0.1) succeeded.\nN/A', '(9874) 53274358 2023-06-02 13:37:28 0x200F002A0015 Event Informational -- None The login of the user (user name mm_user) from the source (127.0.0.1) succeeded.\nN/A', '(9875) 10322166 2020-01-23 04:07:24 0x200F002A0019 Event Informational -- None The logout of the user (user name mm_user) from the source (127.0.0.1) succeeded.\nN/A']
299 | You are a log anomaly classifier. You will be given a list of log entries, each with a unique index. Your task is to determine whether each log is **abnormal (1)** or **normal (0)**. Only output in the following format, without any extra explanation or comments. ## Output Format: (log_idx, status) ## Output Rules: - status must be 1 if the log entry indicates an error, failure, crash, or unusual behavior. - status must be 0 if the log entry is a normal operation or informational message. - Output **only** a list of tuples. No extra text or explanation. ## Input Logs: (9876) 16827133 2020-07-27 17:55:38 0x100F02440006 Event Informational -- None The link between initiator (type FC, identifier 0x100000109b2f6531) of a host and the host port (Engine 0, expansion module B, port number H2) is linked up, time: 17:55:38, host: ID 9. N/A. (9877) 17173047 2020-08-06 14:38:42 0x200F002A0015 Event Informational -- None The login of the user (user name mm_user) from the source (127.0.0.1) succeeded. N/A (9878) 26164785 2021-04-20 04:01:00 0x200F002A0015 Event Informational -- None The login of the user (user name mm_user) from the source (127.0.0.1) succeeded. N/A (9879) 68330432 2024-08-05 04:07:49 0x200F002A0019 Event Informational -- None The logout of the user (user name mm_user) from the source (127.0.0.1) succeeded. N/A (9880) 18243658 2020-09-06 04:01:01 0x200F002A0015 Event Informational -- None The login of the user (user name mm_user) from the source (127.0.0.1) succeeded. N/A (9881) 45305148 2022-10-18 04:01:02 0x200F002A0015 Event Informational -- None The login of the user (user name mm_user) from the source (127.0.0.1) succeeded. N/A (9882) 64544356 2024-04-19 04:01:01 0x200F002A0015 Event Informational -- None The login of the user (user name mm_user) from the source (127.0.0.1) succeeded. N/A (9883) 24447225 2021-03-02 04:01:01 0x200F002A0015 Event Informational -- None The login of the user (user name mm_user) from the source (127.0.0.1) succeeded. N/A (9884) 71331683 2024-10-29 19:00:09 0x200F002A0019 Event Informational -- None The logout of the user (user name admin) from the source (10.33.36.227) succeeded. N/A (9885) 37958302 2022-03-22 13:26:22 0x100F02440004 Event Informational -- None The link between initiator (type FC, identifier 0x21000024ff1da8eb) of a host and the host port (Engine 0, expansion module B, port number H1) is disconnected, time: 13:26:22, host: ID 13. N/A. (9886) 66372702 2024-06-10 07:52:36 0x100F00310004 Event Informational -- None The replacement of disk (disk enclosure DAE040, slot ID 7, type SAS) in disk domain (ID 7, name SAS) is completed. N/A (9887) 66713142 2024-06-20 01:00:42 0x100F000A0115 Event Informational -- None The self-check of the disk (disk enclosure DAE011, slot ID 20) started. Check type: 0x6673736563637573. N/A (9888) 41142552 2022-06-21 09:44:28 0x100F02440004 Event Informational -- None The link between initiator (type FC, identifier 0x100000109b2f6529) of a host and the host port (Engine 0, expansion module A, port number H3) is disconnected, time: 9:44:28, host: ID 10. N/A. (9889) 67251434 2024-07-05 09:18:22 0x200F00C90082 Event Informational -- None admin:127.127.127.10 succeeded in switching from a mode (developer view) to the user view. N/A (9890) 53760086 2023-06-16 10:09:05 0x200F002A0019 Event Informational -- None The logout of the user (user name admin) from the source (127.127.127.10) succeeded. N/A (9891) 19890937 2020-10-23 04:01:01 0x200F002A0015 Event Informational -- None The login of the user (user name mm_user) from the source (127.0.0.1) succeeded. N/A (9892) 65350466 2024-05-12 04:01:00 0x200F002A0015 Event Informational -- None The login of the user (user name mm_user) from the source (127.0.0.1) succeeded. N/A (9893) 11781641 2020-03-05 04:01:02 0x200F002A0015 Event Informational -- None The login of the user (user name mm_user) from the source (127.0.0.1) succeeded. N/A (9894) 73789818 2025-01-07 22:41:43 0x200F002A0015 Event Informational -- None The login of the user (user name mm_user) from the source (127.0.0.1) succeeded. N/A (9895) 52918118 2023-05-23 09:42:40 0x100F02440006 Event Informational -- None The link between initiator (type FC, identifier 0x100000109b10b27b) of a host and the host port (Engine 0, expansion module B, port number H1) is linked up, time: 9:42:40, host: ID 11. N/A. (9896) 21258281 2020-12-01 04:01:02 0x200F002A0015 Event Informational -- None The login of the user (user name mm_user) from the source (127.0.0.1) succeeded. N/A (9897) 38329087 2022-04-02 03:18:34 0x100F00D20015 Event Informational -- None The BBU module (controller enclosure CTE0, BBU module PSU 1) was in periodic discharge test. N/A (9898) 13568316 2020-04-25 12:51:05 0xF0060004 Fault Major Recovered 2020-04-25 12:51:24 FC host port (controller enclosure CTE0, -- controller A, port number H3) is disconnected. Step1 Check cable connections. 1.1 If the cable is removed, reinsert it. If the alarm persists=>[1.2]. 1.2 If the cable is damaged, replace it. If the alarm persists=>[1.3]. 1.3 If the port has an optical module=>[Step2]. If no=>[1.4]. 1.4 If no exceptions are detected=>[Step3]. Step2 Check whether optical modules of the peer port are damaged. 2.1 Remove and reinsert optical modules of the peer port and reinsert the cables. If the alarm persists=>[2.2]. 2.2 Replace the optical module of the peer port one by one and reinsert the cables. If the alarm persists=>[Step3]. Step3 Check the port configuration. 3.1 Check whether the topology mode of the port matches that of its peer port. If no, make adaptation adjustment. If the alarm persists=>[3.2]. 3.2 Check whether the rate of the port matches that of its peer port. If no, make adaptation adjustment. If the alarm persists=>[Step4]. Step4 Check whether the port and interface module of the two ends connected by the cable are faulty. If yes, rectify the faults. If the alarm persists=>[Step5]. Step5 Contact technical support engineers. (9899) 13575480 2020-04-25 17:38:10 0x100F02440006 Event Informational -- None The link between initiator (type FC, identifier 0x100000109b10b340) of a host and the host port (Engine 0, expansion module B, port number H0) is linked up, time: 17:38:10, host: ID 11. N/A. (9900) 52559123 2023-05-13 04:07:05 0x200F002A0019 Event Informational -- None The logout of the user (user name mm_user) from the source (127.0.0.1) succeeded. N/A (9901) 63072148 2024-03-08 04:01:01 0x200F002A0015 Event Informational -- None The login of the user (user name mm_user) from the source (127.0.0.1) succeeded. N/A (9902) 77056979 2025-04-11 04:01:01 0x200F002A0015 Event Informational -- None The login of the user (user name mm_user) from the source (127.0.0.1) succeeded. N/A (9903) 66647575 2024-06-18 04:07:37 0x200F002A0019 Event Informational -- None The logout of the user (user name mm_user) from the source (127.0.0.1) succeeded. N/A (9904) 10738892 2020-02-04 04:07:40 0x200F002A0019 Event Informational -- None The logout of the user (user name mm_user) from the source (127.0.0.1) succeeded. N/A (9905) 23466011 2021-02-02 04:01:00 0x200F002A0015 Event Informational -- None The login of the user (user name mm_user) from the source (127.0.0.1) succeeded. N/A | (9811, 0) (9812, 0) (9813, 0) (9814, 0) (9815, 0) (9816, 0) (9817, 0) (9818, 0) (9819, 1) (9820, 0) (9821, 0) (9822, 0) (9823, 0) (9824, 0) (9825, 0) (9826, 0) (9827, 0) (9828, 0) (9829, 0) (9830, 0) (9831, 0) (9832, 0) (9833, 0) (9834, 0) (9835, 1) (9836, 0) (9837, 0) (9838, 0) (9839, 1) (9840, 0) (9841, 1) (9842, 0) (9843, 0) (9844, 0) | ['(9876) 16827133 2020-07-27 17:55:38 0x100F02440006 Event Informational -- None The link between initiator (type FC, identifier 0x100000109b2f6531) of a host and the host port (Engine 0, expansion module B, port number H2) is linked up, time: 17:55:38, host: ID 9.\nN/A.', '(9877) 17173047 2020-08-06 14:38:42 0x200F002A0015 Event Informational -- None The login of the user (user name mm_user) from the source (127.0.0.1) succeeded.\nN/A', '(9878) 26164785 2021-04-20 04:01:00 0x200F002A0015 Event Informational -- None The login of the user (user name mm_user) from the source (127.0.0.1) succeeded.\nN/A', '(9879) 68330432 2024-08-05 04:07:49 0x200F002A0019 Event Informational -- None The logout of the user (user name mm_user) from the source (127.0.0.1) succeeded.\nN/A', '(9880) 18243658 2020-09-06 04:01:01 0x200F002A0015 Event Informational -- None The login of the user (user name mm_user) from the source (127.0.0.1) succeeded.\nN/A', '(9881) 45305148 2022-10-18 04:01:02 0x200F002A0015 Event Informational -- None The login of the user (user name mm_user) from the source (127.0.0.1) succeeded.\nN/A', '(9882) 64544356 2024-04-19 04:01:01 0x200F002A0015 Event Informational -- None The login of the user (user name mm_user) from the source (127.0.0.1) succeeded.\nN/A', '(9883) 24447225 2021-03-02 04:01:01 0x200F002A0015 Event Informational -- None The login of the user (user name mm_user) from the source (127.0.0.1) succeeded.\nN/A', '(9884) 71331683 2024-10-29 19:00:09 0x200F002A0019 Event Informational -- None The logout of the user (user name admin) from the source (10.33.36.227) succeeded.\nN/A', '(9885) 37958302 2022-03-22 13:26:22 0x100F02440004 Event Informational -- None The link between initiator (type FC, identifier 0x21000024ff1da8eb) of a host and the host port (Engine 0, expansion module B, port number H1) is disconnected, time: 13:26:22, host: ID 13.\nN/A.', '(9886) 66372702 2024-06-10 07:52:36 0x100F00310004 Event Informational -- None The replacement of disk (disk enclosure DAE040, slot ID 7, type SAS) in disk domain (ID 7, name SAS) is completed.\nN/A', '(9887) 66713142 2024-06-20 01:00:42 0x100F000A0115 Event Informational -- None The self-check of the disk (disk enclosure DAE011, slot ID 20) started. Check type: 0x6673736563637573.\nN/A', '(9888) 41142552 2022-06-21 09:44:28 0x100F02440004 Event Informational -- None The link between initiator (type FC, identifier 0x100000109b2f6529) of a host and the host port (Engine 0, expansion module A, port number H3) is disconnected, time: 9:44:28, host: ID 10.\nN/A.', '(9889) 67251434 2024-07-05 09:18:22 0x200F00C90082 Event Informational -- None admin:127.127.127.10 succeeded in switching from a mode (developer view) to the user view.\nN/A', '(9890) 53760086 2023-06-16 10:09:05 0x200F002A0019 Event Informational -- None The logout of the user (user name admin) from the source (127.127.127.10) succeeded.\nN/A', '(9891) 19890937 2020-10-23 04:01:01 0x200F002A0015 Event Informational -- None The login of the user (user name mm_user) from the source (127.0.0.1) succeeded.\nN/A', '(9892) 65350466 2024-05-12 04:01:00 0x200F002A0015 Event Informational -- None The login of the user (user name mm_user) from the source (127.0.0.1) succeeded.\nN/A', '(9893) 11781641 2020-03-05 04:01:02 0x200F002A0015 Event Informational -- None The login of the user (user name mm_user) from the source (127.0.0.1) succeeded.\nN/A', '(9894) 73789818 2025-01-07 22:41:43 0x200F002A0015 Event Informational -- None The login of the user (user name mm_user) from the source (127.0.0.1) succeeded.\nN/A', '(9895) 52918118 2023-05-23 09:42:40 0x100F02440006 Event Informational -- None The link between initiator (type FC, identifier 0x100000109b10b27b) of a host and the host port (Engine 0, expansion module B, port number H1) is linked up, time: 9:42:40, host: ID 11.\nN/A.', '(9896) 21258281 2020-12-01 04:01:02 0x200F002A0015 Event Informational -- None The login of the user (user name mm_user) from the source (127.0.0.1) succeeded.\nN/A', '(9897) 38329087 2022-04-02 03:18:34 0x100F00D20015 Event Informational -- None The BBU module (controller enclosure CTE0, BBU module PSU 1) was in periodic discharge test.\nN/A', '(9898) 13568316 2020-04-25 12:51:05 0xF0060004 Fault Major Recovered 2020-04-25 12:51:24 FC host port (controller enclosure CTE0, -- controller A, port number H3) is disconnected.\nStep1 Check cable connections.\n1.1 If the cable is removed, reinsert it. If the alarm persists=>[1.2]. \n1.2 If the cable is damaged, replace it. If the alarm persists=>[1.3]. \n1.3 If the port has an optical module=>[Step2]. If no=>[1.4]. \n1.4 If no exceptions are detected=>[Step3]. \nStep2 Check whether optical modules of the peer port are damaged. \n2.1 Remove and reinsert optical modules of the peer port and reinsert the cables. If the alarm persists=>[2.2]. \n2.2 Replace the optical module of the peer port one by one and reinsert the cables. If the alarm persists=>[Step3]. \nStep3 Check the port configuration. \n3.1 Check whether the topology mode of the port matches that of its peer port. If no, make adaptation adjustment. If the alarm persists=>[3.2]. \n3.2 Check whether the rate of the port matches that of its peer port. If no, make adaptation adjustment. If the alarm persists=>[Step4]. \nStep4 Check whether the port and interface module of the two ends connected by the cable are faulty. If yes, rectify the faults. If the alarm persists=>[Step5]. \nStep5 Contact technical support engineers.', '(9899) 13575480 2020-04-25 17:38:10 0x100F02440006 Event Informational -- None The link between initiator (type FC, identifier 0x100000109b10b340) of a host and the host port (Engine 0, expansion module B, port number H0) is linked up, time: 17:38:10, host: ID 11.\nN/A.', '(9900) 52559123 2023-05-13 04:07:05 0x200F002A0019 Event Informational -- None The logout of the user (user name mm_user) from the source (127.0.0.1) succeeded.\nN/A', '(9901) 63072148 2024-03-08 04:01:01 0x200F002A0015 Event Informational -- None The login of the user (user name mm_user) from the source (127.0.0.1) succeeded.\nN/A', '(9902) 77056979 2025-04-11 04:01:01 0x200F002A0015 Event Informational -- None The login of the user (user name mm_user) from the source (127.0.0.1) succeeded.\nN/A', '(9903) 66647575 2024-06-18 04:07:37 0x200F002A0019 Event Informational -- None The logout of the user (user name mm_user) from the source (127.0.0.1) succeeded.\nN/A', '(9904) 10738892 2020-02-04 04:07:40 0x200F002A0019 Event Informational -- None The logout of the user (user name mm_user) from the source (127.0.0.1) succeeded.\nN/A', '(9905) 23466011 2021-02-02 04:01:00 0x200F002A0015 Event Informational -- None The login of the user (user name mm_user) from the source (127.0.0.1) succeeded.\nN/A']
300 | You are a log anomaly classifier. You will be given a list of log entries, each with a unique index. Your task is to determine whether each log is **abnormal (1)** or **normal (0)**. Only output in the following format, without any extra explanation or comments. ## Output Format: (log_idx, status) ## Output Rules: - status must be 1 if the log entry indicates an error, failure, crash, or unusual behavior. - status must be 0 if the log entry is a normal operation or informational message. - Output **only** a list of tuples. No extra text or explanation. ## Input Logs: (9906) 70098250 2024-09-24 14:18:47 0x200F00C90082 Event Informational -- None admin:10.33.36.227 succeeded in switching from a mode (developer view) to the user view. N/A (9907) 16827204 2020-07-27 17:56:31 0xF0060004 Fault Major Recovered 2020-07-27 17:57:19 FC host port (controller enclosure CTE0, -- controller A, port number H0) is disconnected. Step1 Check cable connections. 1.1 If the cable is removed, reinsert it. If the alarm persists=>[1.2]. 1.2 If the cable is damaged, replace it. If the alarm persists=>[1.3]. 1.3 If the port has an optical module=>[Step2]. If no=>[1.4]. 1.4 If no exceptions are detected=>[Step3]. Step2 Check whether optical modules of the peer port are damaged. 2.1 Remove and reinsert optical modules of the peer port and reinsert the cables. If the alarm persists=>[2.2]. 2.2 Replace the optical module of the peer port one by one and reinsert the cables. If the alarm persists=>[Step3]. Step3 Check the port configuration. 3.1 Check whether the topology mode of the port matches that of its peer port. If no, make adaptation adjustment. If the alarm persists=>[3.2]. 3.2 Check whether the rate of the port matches that of its peer port. If no, make adaptation adjustment. If the alarm persists=>[Step4]. Step4 Check whether the port and interface module of the two ends connected by the cable are faulty. If yes, rectify the faults. If the alarm persists=>[Step5]. Step5 Contact technical support engineers. (9908) 53761341 2023-06-16 10:55:11 0x200F002A0019 Event Informational -- None The logout of the user (user name admin) from the source (10.33.36.225) succeeded. N/A (9909) 57857795 2023-10-11 08:38:52 0x200F00CA0005 Event Informational -- None admin:127.127.127.11 succeeded in switching from the user view to developer view. N/A (9910) 23781364 2021-02-11 04:01:01 0x200F002A0015 Event Informational -- None The login of the user (user name mm_user) from the source (127.0.0.1) succeeded. N/A (9911) 68936002 2024-08-22 10:31:38 0x200F00310005 Event Informational -- None admin:10.33.36.228 succeeded in collecting the event (type event). N/A. (9912) 57857742 2023-10-11 08:38:14 0x200F00C90082 Event Informational -- None admin:127.127.127.11 succeeded in switching from a mode (developer view) to the user view. N/A (9913) 46882229 2022-12-02 04:01:01 0x200F002A0015 Event Informational -- None The login of the user (user name mm_user) from the source (127.0.0.1) succeeded. N/A (9914) 74673944 2025-02-02 04:01:02 0x200F002A0015 Event Informational -- None The login of the user (user name mm_user) from the source (127.0.0.1) succeeded. N/A (9915) 66136279 2024-06-03 14:02:36 0x200F00C90082 Event Informational -- None admin:127.127.127.10 succeeded in switching from a mode (developer view) to the user view. N/A (9916) 57150104 2023-09-21 04:07:08 0x200F002A0019 Event Informational -- None The logout of the user (user name mm_user) from the source (127.0.0.1) succeeded. N/A (9917) 13346475 2020-04-19 04:01:01 0x200F002A0015 Event Informational -- None The login of the user (user name mm_user) from the source (127.0.0.1) succeeded. N/A (9918) 43455173 2022-08-26 09:16:14 0x200F00CA0005 Event Informational -- None admin:127.127.127.10 succeeded in switching from the user view to developer view. N/A (9919) 23202084 2021-01-25 15:17:26 0x200F002A0019 Event Informational -- None The logout of the user (user name mm_user) from the source (127.0.0.1) succeeded. N/A (9920) 58096935 2023-10-18 04:07:49 0x200F002A0019 Event Informational -- None The logout of the user (user name mm_user) from the source (127.0.0.1) succeeded. N/A (9921) 57864987 2023-10-11 13:19:28 0x200F00C90082 Event Informational -- None admin:10.33.36.225 succeeded in switching from a mode (developer view) to the user view. N/A (9922) 52699144 2023-05-17 04:01:01 0x200F002A0015 Event Informational -- None The login of the user (user name mm_user) from the source (127.0.0.1) succeeded. N/A (9923) 21097644 2020-11-26 14:17:36 0x200F00C90082 Event Informational -- None admin:10.33.36.225 succeeded in switching from a mode (developer view) to the user view. N/A (9924) 16367780 2020-07-14 14:57:31 0x100F02440004 Event Informational -- None The link between initiator (type FC, identifier 0x21000024ff1da8ed) of a host and the host port (Engine 0, expansion module A, port number H2) is disconnected, time: 14:57:31, host: ID 12. N/A. (9925) 11259932 2020-02-19 04:01:00 0x200F002A0015 Event Informational -- None The login of the user (user name mm_user) from the source (127.0.0.1) succeeded. N/A (9926) 21137353 2020-11-27 17:13:57 0x100F0015001C Event Major -- None UltraPath push information from host (ID 15) is not received at the preset time point or fails to be processed. Step1 Install UltraPath of the latest version on the host. If the fault persists=>[Step2]. Step2 Collect related information and contact technical support engineers. (9927) 70714050 2024-10-12 04:01:02 0x200F002A0015 Event Informational -- None The login of the user (user name mm_user) from the source (127.0.0.1) succeeded. N/A (9928) 71239926 2024-10-27 04:07:30 0x200F002A0019 Event Informational -- None The logout of the user (user name mm_user) from the source (127.0.0.1) succeeded. N/A (9929) 72458544 2024-11-30 22:46:46 0x200F002A0019 Event Informational -- None The logout of the user (user name admin) from the source (10.33.36.78) succeeded. N/A (9930) 66136130 2024-06-03 14:00:15 0x200F00C90082 Event Informational -- None admin:10.33.36.228 succeeded in switching from a mode (developer view) to the user view. N/A (9931) 47863456 2022-12-30 04:01:00 0x200F002A0015 Event Informational -- None The login of the user (user name mm_user) from the source (127.0.0.1) succeeded. N/A (9932) 55223221 2023-07-28 04:07:13 0x200F002A0019 Event Informational -- None The logout of the user (user name mm_user) from the source (127.0.0.1) succeeded. N/A (9933) 33737864 2021-11-22 04:07:34 0x200F002A0019 Event Informational -- None The logout of the user (user name mm_user) from the source (127.0.0.1) succeeded. N/A (9934) 74456319 2025-01-26 22:57:24 0x200F002A0019 Event Informational -- None The logout of the user (user name admin) from the source (10.33.36.78) succeeded. N/A (9935) 52713795 2023-05-17 13:57:16 0x100F0015001C Event Major -- None UltraPath push information from host (ID 11) is not received at the preset time point or fails to be processed. Step1 Install UltraPath of the latest version on the host. If the fault persists=>[Step2]. Step2 Collect related information and contact technical support engineers. | (9906, 0) (9907, 1) (9908, 0) (9909, 0) (9910, 0) (9911, 0) (9912, 0) (9913, 0) (9914, 0) (9915, 0) (9916, 0) (9917, 0) (9918, 0) (9919, 0) (9920, 0) (9921, 0) (9922, 0) (9923, 0) (9924, 1) (9925, 0) (9926, 1) (9927, 0) (9928, 0) (9929, 0) (9930, 0) (9931, 0) (9932, 0) (9933, 0) (9934, 0) (9935, 1) | ['(9906) 70098250 2024-09-24 14:18:47 0x200F00C90082 Event Informational -- None admin:10.33.36.227 succeeded in switching from a mode (developer view) to the user view.\nN/A', '(9907) 16827204 2020-07-27 17:56:31 0xF0060004 Fault Major Recovered 2020-07-27 17:57:19 FC host port (controller enclosure CTE0, -- controller A, port number H0) is disconnected.\nStep1 Check cable connections.\n1.1 If the cable is removed, reinsert it. If the alarm persists=>[1.2]. \n1.2 If the cable is damaged, replace it. If the alarm persists=>[1.3]. \n1.3 If the port has an optical module=>[Step2]. If no=>[1.4]. \n1.4 If no exceptions are detected=>[Step3]. \nStep2 Check whether optical modules of the peer port are damaged. \n2.1 Remove and reinsert optical modules of the peer port and reinsert the cables. If the alarm persists=>[2.2]. \n2.2 Replace the optical module of the peer port one by one and reinsert the cables. If the alarm persists=>[Step3]. \nStep3 Check the port configuration. \n3.1 Check whether the topology mode of the port matches that of its peer port. If no, make adaptation adjustment. If the alarm persists=>[3.2]. \n3.2 Check whether the rate of the port matches that of its peer port. If no, make adaptation adjustment. If the alarm persists=>[Step4]. \nStep4 Check whether the port and interface module of the two ends connected by the cable are faulty. If yes, rectify the faults. If the alarm persists=>[Step5]. \nStep5 Contact technical support engineers.', '(9908) 53761341 2023-06-16 10:55:11 0x200F002A0019 Event Informational -- None The logout of the user (user name admin) from the source (10.33.36.225) succeeded.\nN/A', '(9909) 57857795 2023-10-11 08:38:52 0x200F00CA0005 Event Informational -- None admin:127.127.127.11 succeeded in switching from the user view to developer view.\nN/A', '(9910) 23781364 2021-02-11 04:01:01 0x200F002A0015 Event Informational -- None The login of the user (user name mm_user) from the source (127.0.0.1) succeeded.\nN/A', '(9911) 68936002 2024-08-22 10:31:38 0x200F00310005 Event Informational -- None admin:10.33.36.228 succeeded in collecting the event (type event).\nN/A.', '(9912) 57857742 2023-10-11 08:38:14 0x200F00C90082 Event Informational -- None admin:127.127.127.11 succeeded in switching from a mode (developer view) to the user view.\nN/A', '(9913) 46882229 2022-12-02 04:01:01 0x200F002A0015 Event Informational -- None The login of the user (user name mm_user) from the source (127.0.0.1) succeeded.\nN/A', '(9914) 74673944 2025-02-02 04:01:02 0x200F002A0015 Event Informational -- None The login of the user (user name mm_user) from the source (127.0.0.1) succeeded.\nN/A', '(9915) 66136279 2024-06-03 14:02:36 0x200F00C90082 Event Informational -- None admin:127.127.127.10 succeeded in switching from a mode (developer view) to the user view.\nN/A', '(9916) 57150104 2023-09-21 04:07:08 0x200F002A0019 Event Informational -- None The logout of the user (user name mm_user) from the source (127.0.0.1) succeeded.\nN/A', '(9917) 13346475 2020-04-19 04:01:01 0x200F002A0015 Event Informational -- None The login of the user (user name mm_user) from the source (127.0.0.1) succeeded.\nN/A', '(9918) 43455173 2022-08-26 09:16:14 0x200F00CA0005 Event Informational -- None admin:127.127.127.10 succeeded in switching from the user view to developer view.\nN/A', '(9919) 23202084 2021-01-25 15:17:26 0x200F002A0019 Event Informational -- None The logout of the user (user name mm_user) from the source (127.0.0.1) succeeded.\nN/A', '(9920) 58096935 2023-10-18 04:07:49 0x200F002A0019 Event Informational -- None The logout of the user (user name mm_user) from the source (127.0.0.1) succeeded.\nN/A', '(9921) 57864987 2023-10-11 13:19:28 0x200F00C90082 Event Informational -- None admin:10.33.36.225 succeeded in switching from a mode (developer view) to the user view.\nN/A', '(9922) 52699144 2023-05-17 04:01:01 0x200F002A0015 Event Informational -- None The login of the user (user name mm_user) from the source (127.0.0.1) succeeded.\nN/A', '(9923) 21097644 2020-11-26 14:17:36 0x200F00C90082 Event Informational -- None admin:10.33.36.225 succeeded in switching from a mode (developer view) to the user view.\nN/A', '(9924) 16367780 2020-07-14 14:57:31 0x100F02440004 Event Informational -- None The link between initiator (type FC, identifier 0x21000024ff1da8ed) of a host and the host port (Engine 0, expansion module A, port number H2) is disconnected, time: 14:57:31, host: ID 12.\nN/A.', '(9925) 11259932 2020-02-19 04:01:00 0x200F002A0015 Event Informational -- None The login of the user (user name mm_user) from the source (127.0.0.1) succeeded.\nN/A', '(9926) 21137353 2020-11-27 17:13:57 0x100F0015001C Event Major -- None UltraPath push information from host (ID 15) is not received at the preset time point or fails to be processed.\nStep1 Install UltraPath of the latest version on the host. If the fault persists=>[Step2]. \nStep2 Collect related information and contact technical support engineers.', '(9927) 70714050 2024-10-12 04:01:02 0x200F002A0015 Event Informational -- None The login of the user (user name mm_user) from the source (127.0.0.1) succeeded.\nN/A', '(9928) 71239926 2024-10-27 04:07:30 0x200F002A0019 Event Informational -- None The logout of the user (user name mm_user) from the source (127.0.0.1) succeeded.\nN/A', '(9929) 72458544 2024-11-30 22:46:46 0x200F002A0019 Event Informational -- None The logout of the user (user name admin) from the source (10.33.36.78) succeeded.\nN/A', '(9930) 66136130 2024-06-03 14:00:15 0x200F00C90082 Event Informational -- None admin:10.33.36.228 succeeded in switching from a mode (developer view) to the user view.\nN/A', '(9931) 47863456 2022-12-30 04:01:00 0x200F002A0015 Event Informational -- None The login of the user (user name mm_user) from the source (127.0.0.1) succeeded.\nN/A', '(9932) 55223221 2023-07-28 04:07:13 0x200F002A0019 Event Informational -- None The logout of the user (user name mm_user) from the source (127.0.0.1) succeeded.\nN/A', '(9933) 33737864 2021-11-22 04:07:34 0x200F002A0019 Event Informational -- None The logout of the user (user name mm_user) from the source (127.0.0.1) succeeded.\nN/A', '(9934) 74456319 2025-01-26 22:57:24 0x200F002A0019 Event Informational -- None The logout of the user (user name admin) from the source (10.33.36.78) succeeded.\nN/A', '(9935) 52713795 2023-05-17 13:57:16 0x100F0015001C Event Major -- None UltraPath push information from host (ID 11) is not received at the preset time point or fails to be processed.\nStep1 Install UltraPath of the latest version on the host. If the fault persists=>[Step2]. \nStep2 Collect related information and contact technical support engineers.']
301 | You are a log anomaly classifier. You will be given a list of log entries, each with a unique index. Your task is to determine whether each log is **abnormal (1)** or **normal (0)**. Only output in the following format, without any extra explanation or comments. ## Output Format: (log_idx, status) ## Output Rules: - status must be 1 if the log entry indicates an error, failure, crash, or unusual behavior. - status must be 0 if the log entry is a normal operation or informational message. - Output **only** a list of tuples. No extra text or explanation. ## Input Logs: (9936) 57831997 2023-10-10 15:08:11 0x200F00C90082 Event Informational -- None admin:10.33.36.225 succeeded in switching from a mode (developer view) to the user view. N/A (9937) 41182686 2022-06-22 13:12:44 0x100F02440006 Event Informational -- None The link between initiator (type FC, identifier 0x100000109b2f6529) of a host and the host port (Engine 0, expansion module A, port number H1) is linked up, time: 13:12:44, host: ID 10. N/A. (9938) 55066822 2023-07-23 17:06:03 0x200F00CA0005 Event Informational -- None admin:10.33.36.225 succeeded in switching from the user view to developer view. N/A (9939) 15827425 2020-06-29 04:07:28 0x200F002A0019 Event Informational -- None The logout of the user (user name mm_user) from the source (127.0.0.1) succeeded. N/A (9940) 49685929 2023-02-20 04:07:30 0x200F002A0019 Event Informational -- None The logout of the user (user name mm_user) from the source (127.0.0.1) succeeded. N/A (9941) 49055227 2023-02-02 04:07:40 0x200F002A0019 Event Informational -- None The logout of the user (user name mm_user) from the source (127.0.0.1) succeeded. N/A (9942) 53681017 2023-06-14 04:07:05 0x200F002A0019 Event Informational -- None The logout of the user (user name mm_user) from the source (127.0.0.1) succeeded. N/A (9943) 45340213 2022-10-19 04:01:01 0x200F002A0015 Event Informational -- None The login of the user (user name mm_user) from the source (127.0.0.1) succeeded. N/A (9944) 30722551 2021-08-28 04:01:02 0x200F002A0015 Event Informational -- None The login of the user (user name mm_user) from the source (127.0.0.1) succeeded. N/A (9945) 13568299 2020-04-25 12:51:00 0x100F02440004 Event Informational -- None The link between initiator (type FC, identifier 0x100000109b10aa8e) of a host and the host port (Engine 0, expansion module B, port number H3) is disconnected, time: 12:51:0, host: ID 7. N/A. (9946) 57865010 2023-10-11 13:19:53 0x200F00CA0005 Event Informational -- None admin:10.33.36.225 succeeded in switching from the user view to developer view. N/A (9947) 13568284 2020-04-25 12:50:59 0x100F02440004 Event Informational -- None The link between initiator (type FC, identifier 0x21000024ff1cd3ad) of a host and the host port (Engine 0, expansion module A, port number H3) is disconnected, time: 12:50:59, host: ID 5. N/A. (9948) 67251499 2024-07-05 09:19:33 0x200F00CA0005 Event Informational -- None admin:10.33.36.228 succeeded in switching from the user view to developer view. N/A (9949) 21097859 2020-11-26 14:21:43 0x200F00CA0005 Event Informational -- None admin:127.127.127.10 succeeded in switching from the user view to developer view. N/A (9950) 23641391 2021-02-07 04:07:25 0x200F002A0019 Event Informational -- None The logout of the user (user name mm_user) from the source (127.0.0.1) succeeded. N/A (9951) 73816239 2025-01-08 16:37:15 0x200F002A0015 Event Informational -- None The login of the user (user name admin) from the source (127.127.127.11) succeeded. N/A (9952) 57857772 2023-10-11 08:38:33 0x200F00C90082 Event Informational -- None admin:10.33.36.225 succeeded in switching from a mode (developer view) to the user view. N/A (9953) 13568066 2020-04-25 12:44:27 0x100F02440004 Event Informational -- None The link between initiator (type FC, identifier 0x21000024ff1d813c) of a host and the host port (Engine 0, expansion module B, port number H0) is disconnected, time: 12:44:27, host: ID 1. N/A. (9954) 16832532 2020-07-27 21:24:18 0x100F02440006 Event Informational -- None The link between initiator (type FC, identifier 0x10000090fac0643c) of a host and the host port (Engine 0, expansion module A, port number H1) is linked up, time: 21:24:18, host: ID 2. N/A. (9955) 15638403 2020-06-23 18:25:23 0x100F0015001C Event Major -- None UltraPath push information from host (ID 13) is not received at the preset time point or fails to be processed. Step1 Install UltraPath of the latest version on the host. If the fault persists=>[Step2]. Step2 Collect related information and contact technical support engineers. (9956) 52926764 2023-05-23 15:33:40 0x100F0015001C Event Major -- None UltraPath push information from host (ID 11) is not received at the preset time point or fails to be processed. Step1 Install UltraPath of the latest version on the host. If the fault persists=>[Step2]. Step2 Collect related information and contact technical support engineers. (9957) 53761146 2023-06-16 10:48:46 0x200F0031001A Event Informational -- None admin:10.33.36.225 succeeded in downloading a file (type disk DHA log) of controller 0A. N/A. (9958) 51683095 2023-04-18 04:07:04 0x200F002A0019 Event Informational -- None The logout of the user (user name mm_user) from the source (127.0.0.1) succeeded. N/A (9959) 27286780 2021-05-22 04:01:00 0x200F002A0015 Event Informational -- None The login of the user (user name mm_user) from the source (127.0.0.1) succeeded. N/A (9960) 18033529 2020-08-31 04:01:01 0x200F002A0015 Event Informational -- None The login of the user (user name mm_user) from the source (127.0.0.1) succeeded. N/A (9961) 52882658 2023-05-22 09:27:57 0x100F0015001C Event Major -- None UltraPath push information from host (ID 10) is not received at the preset time point or fails to be processed. Step1 Install UltraPath of the latest version on the host. If the fault persists=>[Step2]. Step2 Collect related information and contact technical support engineers. (9962) 13568296 2020-04-25 12:51:00 0x100F02440004 Event Informational -- None The link between initiator (type FC, identifier 0x100000109b2f648f) of a host and the host port (Engine 0, expansion module B, port number H3) is disconnected, time: 12:51:0, host: ID 6. N/A. (9963) 31178373 2021-09-10 04:01:01 0x200F002A0015 Event Informational -- None The login of the user (user name mm_user) from the source (127.0.0.1) succeeded. N/A (9964) 72956818 2024-12-15 04:07:09 0x200F002A0019 Event Informational -- None The logout of the user (user name mm_user) from the source (127.0.0.1) succeeded. N/A (9965) 13643932 2020-04-27 16:37:48 0x100F02440004 Event Informational -- None The link between initiator (type FC, identifier 0x100000109b10b27b) of a host and the host port (Engine 0, expansion module B, port number H3) is disconnected, time: 16:37:48, host: ID 11. N/A. (9966) 57857827 2023-10-11 08:39:17 0x200F002A0019 Event Informational -- None The logout of the user (user name admin) from the source (127.127.127.11) succeeded. N/A (9967) 35595921 2022-01-14 04:07:41 0x200F002A0019 Event Informational -- None The logout of the user (user name mm_user) from the source (127.0.0.1) succeeded. N/A | (10000, 0) (10001, 0) (10002, 0) (10003, 0) (10004, 0) (10005, 0) (10006, 0) (10007, 0) (10008, 0) (10009, 0) (10010, 0) (10011, 0) (10012, 0) (10013, 0) (10014, 0) (10015, 0) (10016, 0) (10017, 0) (10018, 0) (10019, 0) (10020, 0) (10021, 0) (10022, 0) (10023, 0) (10024, 1) (10025, 0) (10026, 0) (10027, 0) (10028, 0) (10029, 0) | ['(9936) 57831997 2023-10-10 15:08:11 0x200F00C90082 Event Informational -- None admin:10.33.36.225 succeeded in switching from a mode (developer view) to the user view.\nN/A', '(9937) 41182686 2022-06-22 13:12:44 0x100F02440006 Event Informational -- None The link between initiator (type FC, identifier 0x100000109b2f6529) of a host and the host port (Engine 0, expansion module A, port number H1) is linked up, time: 13:12:44, host: ID 10.\nN/A.', '(9938) 55066822 2023-07-23 17:06:03 0x200F00CA0005 Event Informational -- None admin:10.33.36.225 succeeded in switching from the user view to developer view.\nN/A', '(9939) 15827425 2020-06-29 04:07:28 0x200F002A0019 Event Informational -- None The logout of the user (user name mm_user) from the source (127.0.0.1) succeeded.\nN/A', '(9940) 49685929 2023-02-20 04:07:30 0x200F002A0019 Event Informational -- None The logout of the user (user name mm_user) from the source (127.0.0.1) succeeded.\nN/A', '(9941) 49055227 2023-02-02 04:07:40 0x200F002A0019 Event Informational -- None The logout of the user (user name mm_user) from the source (127.0.0.1) succeeded.\nN/A', '(9942) 53681017 2023-06-14 04:07:05 0x200F002A0019 Event Informational -- None The logout of the user (user name mm_user) from the source (127.0.0.1) succeeded.\nN/A', '(9943) 45340213 2022-10-19 04:01:01 0x200F002A0015 Event Informational -- None The login of the user (user name mm_user) from the source (127.0.0.1) succeeded.\nN/A', '(9944) 30722551 2021-08-28 04:01:02 0x200F002A0015 Event Informational -- None The login of the user (user name mm_user) from the source (127.0.0.1) succeeded.\nN/A', '(9945) 13568299 2020-04-25 12:51:00 0x100F02440004 Event Informational -- None The link between initiator (type FC, identifier 0x100000109b10aa8e) of a host and the host port (Engine 0, expansion module B, port number H3) is disconnected, time: 12:51:0, host: ID 7.\nN/A.', '(9946) 57865010 2023-10-11 13:19:53 0x200F00CA0005 Event Informational -- None admin:10.33.36.225 succeeded in switching from the user view to developer view.\nN/A', '(9947) 13568284 2020-04-25 12:50:59 0x100F02440004 Event Informational -- None The link between initiator (type FC, identifier 0x21000024ff1cd3ad) of a host and the host port (Engine 0, expansion module A, port number H3) is disconnected, time: 12:50:59, host: ID 5.\nN/A.', '(9948) 67251499 2024-07-05 09:19:33 0x200F00CA0005 Event Informational -- None admin:10.33.36.228 succeeded in switching from the user view to developer view.\nN/A', '(9949) 21097859 2020-11-26 14:21:43 0x200F00CA0005 Event Informational -- None admin:127.127.127.10 succeeded in switching from the user view to developer view.\nN/A', '(9950) 23641391 2021-02-07 04:07:25 0x200F002A0019 Event Informational -- None The logout of the user (user name mm_user) from the source (127.0.0.1) succeeded.\nN/A', '(9951) 73816239 2025-01-08 16:37:15 0x200F002A0015 Event Informational -- None The login of the user (user name admin) from the source (127.127.127.11) succeeded.\nN/A', '(9952) 57857772 2023-10-11 08:38:33 0x200F00C90082 Event Informational -- None admin:10.33.36.225 succeeded in switching from a mode (developer view) to the user view.\nN/A', '(9953) 13568066 2020-04-25 12:44:27 0x100F02440004 Event Informational -- None The link between initiator (type FC, identifier 0x21000024ff1d813c) of a host and the host port (Engine 0, expansion module B, port number H0) is disconnected, time: 12:44:27, host: ID 1.\nN/A.', '(9954) 16832532 2020-07-27 21:24:18 0x100F02440006 Event Informational -- None The link between initiator (type FC, identifier 0x10000090fac0643c) of a host and the host port (Engine 0, expansion module A, port number H1) is linked up, time: 21:24:18, host: ID 2.\nN/A.', '(9955) 15638403 2020-06-23 18:25:23 0x100F0015001C Event Major -- None UltraPath push information from host (ID 13) is not received at the preset time point or fails to be processed.\nStep1 Install UltraPath of the latest version on the host. If the fault persists=>[Step2]. \nStep2 Collect related information and contact technical support engineers.', '(9956) 52926764 2023-05-23 15:33:40 0x100F0015001C Event Major -- None UltraPath push information from host (ID 11) is not received at the preset time point or fails to be processed.\nStep1 Install UltraPath of the latest version on the host. If the fault persists=>[Step2]. \nStep2 Collect related information and contact technical support engineers.', '(9957) 53761146 2023-06-16 10:48:46 0x200F0031001A Event Informational -- None admin:10.33.36.225 succeeded in downloading a file (type disk DHA log) of controller 0A.\nN/A.', '(9958) 51683095 2023-04-18 04:07:04 0x200F002A0019 Event Informational -- None The logout of the user (user name mm_user) from the source (127.0.0.1) succeeded.\nN/A', '(9959) 27286780 2021-05-22 04:01:00 0x200F002A0015 Event Informational -- None The login of the user (user name mm_user) from the source (127.0.0.1) succeeded.\nN/A', '(9960) 18033529 2020-08-31 04:01:01 0x200F002A0015 Event Informational -- None The login of the user (user name mm_user) from the source (127.0.0.1) succeeded.\nN/A', '(9961) 52882658 2023-05-22 09:27:57 0x100F0015001C Event Major -- None UltraPath push information from host (ID 10) is not received at the preset time point or fails to be processed.\nStep1 Install UltraPath of the latest version on the host. If the fault persists=>[Step2]. \nStep2 Collect related information and contact technical support engineers.', '(9962) 13568296 2020-04-25 12:51:00 0x100F02440004 Event Informational -- None The link between initiator (type FC, identifier 0x100000109b2f648f) of a host and the host port (Engine 0, expansion module B, port number H3) is disconnected, time: 12:51:0, host: ID 6.\nN/A.', '(9963) 31178373 2021-09-10 04:01:01 0x200F002A0015 Event Informational -- None The login of the user (user name mm_user) from the source (127.0.0.1) succeeded.\nN/A', '(9964) 72956818 2024-12-15 04:07:09 0x200F002A0019 Event Informational -- None The logout of the user (user name mm_user) from the source (127.0.0.1) succeeded.\nN/A', '(9965) 13643932 2020-04-27 16:37:48 0x100F02440004 Event Informational -- None The link between initiator (type FC, identifier 0x100000109b10b27b) of a host and the host port (Engine 0, expansion module B, port number H3) is disconnected, time: 16:37:48, host: ID 11.\nN/A.', '(9966) 57857827 2023-10-11 08:39:17 0x200F002A0019 Event Informational -- None The logout of the user (user name admin) from the source (127.127.127.11) succeeded.\nN/A', '(9967) 35595921 2022-01-14 04:07:41 0x200F002A0019 Event Informational -- None The logout of the user (user name mm_user) from the source (127.0.0.1) succeeded.\nN/A']
302 | You are a log anomaly classifier. You will be given a list of log entries, each with a unique index. Your task is to determine whether each log is **abnormal (1)** or **normal (0)**. Only output in the following format, without any extra explanation or comments. ## Output Format: (log_idx, status) ## Output Rules: - status must be 1 if the log entry indicates an error, failure, crash, or unusual behavior. - status must be 0 if the log entry is a normal operation or informational message. - Output **only** a list of tuples. No extra text or explanation. ## Input Logs: (9968) 13611368 2020-04-26 18:16:17 0x100F0015001C Event Major -- None UltraPath push information from host (ID 11) is not received at the preset time point or fails to be processed. Step1 Install UltraPath of the latest version on the host. If the fault persists=>[Step2]. Step2 Collect related information and contact technical support engineers. (9969) 68935729 2024-08-22 10:25:56 0x200F002A0019 Event Informational -- None The logout of the user (user name admin) from the source (127.127.127.10) succeeded. N/A (9970) 24743494 2021-03-10 14:45:45 0x100F0015001C Event Major -- None UltraPath push information from host (ID 11) is not received at the preset time point or fails to be processed. Step1 Install UltraPath of the latest version on the host. If the fault persists=>[Step2]. Step2 Collect related information and contact technical support engineers. (9971) 13644848 2020-04-27 17:11:06 0x100F0015001C Event Major -- None UltraPath push information from host (ID 10) is not received at the preset time point or fails to be processed. Step1 Install UltraPath of the latest version on the host. If the fault persists=>[Step2]. Step2 Collect related information and contact technical support engineers. (9972) 24743259 2021-03-10 14:36:51 0x100F02440004 Event Informational -- None The link between initiator (type FC, identifier 0x100000109b10b27b) of a host and the host port (Engine 0, expansion module B, port number H3) is disconnected, time: 14:36:51, host: ID 11. N/A. (9973) 61915760 2024-02-04 04:07:17 0x200F002A0019 Event Informational -- None The logout of the user (user name mm_user) from the source (127.0.0.1) succeeded. N/A (9974) 17613063 2020-08-19 04:01:01 0x200F002A0015 Event Informational -- None The login of the user (user name mm_user) from the source (127.0.0.1) succeeded. N/A (9975) 15871722 2020-06-30 10:29:49 0x100F02440004 Event Informational -- None The link between initiator (type FC, identifier 0x21000024ff1da97b) of a host and the host port (Engine 0, expansion module A, port number H1) is disconnected, time: 10:29:49, host: ID 12. N/A. (9976) 16829301 2020-07-27 19:16:33 0x100F0015001C Event Major -- None UltraPath push information from host (ID 10) is not received at the preset time point or fails to be processed. Step1 Install UltraPath of the latest version on the host. If the fault persists=>[Step2]. Step2 Collect related information and contact technical support engineers. (9977) 10495734 2020-01-28 04:01:00 0x200F002A0015 Event Informational -- None The login of the user (user name mm_user) from the source (127.0.0.1) succeeded. N/A (9978) 51157582 2023-04-03 04:07:27 0x200F002A0019 Event Informational -- None The logout of the user (user name mm_user) from the source (127.0.0.1) succeeded. N/A (9979) 67251539 2024-07-05 09:20:15 0x200F00CA0005 Event Informational -- None admin:10.33.36.228 succeeded in switching from the user view to developer view. N/A (9980) 51542938 2023-04-14 04:07:18 0x200F002A0019 Event Informational -- None The logout of the user (user name mm_user) from the source (127.0.0.1) succeeded. N/A (9981) 43454904 2022-08-26 09:10:59 0x200F00C90082 Event Informational -- None admin:10.33.36.225 succeeded in switching from a mode (developer view) to the user view. N/A (9982) 40152830 2022-05-24 04:07:06 0x200F002A0019 Event Informational -- None The logout of the user (user name mm_user) from the source (127.0.0.1) succeeded. N/A (9983) 15637877 2020-06-23 18:05:35 0x200F000E0014 Event Informational -- None admin:10.33.36.225 succeeded in creating the host group (name SH_DB01). N/A (9984) 68935540 2024-08-22 10:21:37 0x200F00CA0005 Event Informational -- None admin:10.33.36.228 succeeded in switching from the user view to developer view. N/A (9985) 57865166 2023-10-11 13:22:37 0x200F00CA0005 Event Informational -- None admin:10.33.36.225 succeeded in switching from the user view to developer view. N/A (9986) 16831860 2020-07-27 21:00:16 0x100F02440006 Event Informational -- None The link between initiator (type FC, identifier 0x21000024ff1cc7e3) of a host and the host port (Engine 0, expansion module B, port number H0) is linked up, time: 21:0:16, host: ID 5. N/A. (9987) 67225547 2024-07-04 15:43:34 0x200F00C90024 Event Informational -- None admin:10.33.36.228 succeeded in exporting running data. N/A (9988) 67225477 2024-07-04 15:41:25 0x200F00C90082 Event Informational -- None admin:127.127.127.10 succeeded in switching from a mode (developer view) to the user view. N/A (9989) 72562917 2024-12-03 22:16:11 0x200F002A0015 Event Informational -- None The login of the user (user name admin) from the source (10.33.36.78) succeeded. N/A (9990) 57857856 2023-10-11 08:39:50 0x200F002A0015 Event Informational -- None The login of the user (user name admin) from the source (127.127.127.11) succeeded. N/A (9991) 27006360 2021-05-14 04:07:05 0x200F002A0019 Event Informational -- None The logout of the user (user name mm_user) from the source (127.0.0.1) succeeded. N/A (9992) 14289887 2020-05-16 04:07:20 0x200F002A0019 Event Informational -- None The logout of the user (user name mm_user) from the source (127.0.0.1) succeeded. N/A (9993) 13575267 2020-04-25 17:31:53 0x200F00F50014 Event Informational -- None admin:10.33.36.225 succeeded in creating the mapping view (name DMDB_YD01 , ID 9). N/A (9994) 59778491 2023-12-05 04:07:45 0x200F002A0019 Event Informational -- None The logout of the user (user name mm_user) from the source (127.0.0.1) succeeded. N/A (9995) 67944888 2024-07-25 04:07:04 0x200F002A0019 Event Informational -- None The logout of the user (user name mm_user) from the source (127.0.0.1) succeeded. N/A (9996) 48809896 2023-01-26 04:07:38 0x200F002A0019 Event Informational -- None The logout of the user (user name mm_user) from the source (127.0.0.1) succeeded. N/A (9997) 27162627 2021-05-18 15:05:28 0x100F0015001C Event Major -- None UltraPath push information from host (ID 13) is not received at the preset time point or fails to be processed. Step1 Install UltraPath of the latest version on the host. If the fault persists=>[Step2]. Step2 Collect related information and contact technical support engineers. (9998) 36551055 2022-02-10 10:01:16 0x100F02440004 Event Informational -- None The link between initiator (type FC, identifier 0x21000024ff1da97b) of a host and the host port (Engine 0, expansion module A, port number H3) is disconnected, time: 10:1:16, host: ID 12. N/A. (9999) 28654117 2021-06-30 04:01:01 0x200F002A0015 Event Informational -- None The login of the user (user name mm_user) from the source (127.0.0.1) succeeded. N/A | (9936, 0) (9937, 0) (9938, 0) (9939, 0) (9940, 0) (9941, 0) (9942, 0) (9943, 0) (9944, 0) (9945, 0) (9946, 0) (9947, 0) (9948, 0) (9949, 0) (9950, 0) (9951, 0) (9952, 0) (9953, 0) (9954, 0) (9955, 1) (9956, 1) (9957, 0) (9958, 0) (9959, 0) (9960, 0) (9961, 1) (9962, 0) (9963, 0) (9964, 0) (9965, 0) (9966, 0) (9967, 0) | ['(9968) 13611368 2020-04-26 18:16:17 0x100F0015001C Event Major -- None UltraPath push information from host (ID 11) is not received at the preset time point or fails to be processed.\nStep1 Install UltraPath of the latest version on the host. If the fault persists=>[Step2]. \nStep2 Collect related information and contact technical support engineers.', '(9969) 68935729 2024-08-22 10:25:56 0x200F002A0019 Event Informational -- None The logout of the user (user name admin) from the source (127.127.127.10) succeeded.\nN/A', '(9970) 24743494 2021-03-10 14:45:45 0x100F0015001C Event Major -- None UltraPath push information from host (ID 11) is not received at the preset time point or fails to be processed.\nStep1 Install UltraPath of the latest version on the host. If the fault persists=>[Step2]. \nStep2 Collect related information and contact technical support engineers.', '(9971) 13644848 2020-04-27 17:11:06 0x100F0015001C Event Major -- None UltraPath push information from host (ID 10) is not received at the preset time point or fails to be processed.\nStep1 Install UltraPath of the latest version on the host. If the fault persists=>[Step2]. \nStep2 Collect related information and contact technical support engineers.', '(9972) 24743259 2021-03-10 14:36:51 0x100F02440004 Event Informational -- None The link between initiator (type FC, identifier 0x100000109b10b27b) of a host and the host port (Engine 0, expansion module B, port number H3) is disconnected, time: 14:36:51, host: ID 11.\nN/A.', '(9973) 61915760 2024-02-04 04:07:17 0x200F002A0019 Event Informational -- None The logout of the user (user name mm_user) from the source (127.0.0.1) succeeded.\nN/A', '(9974) 17613063 2020-08-19 04:01:01 0x200F002A0015 Event Informational -- None The login of the user (user name mm_user) from the source (127.0.0.1) succeeded.\nN/A', '(9975) 15871722 2020-06-30 10:29:49 0x100F02440004 Event Informational -- None The link between initiator (type FC, identifier 0x21000024ff1da97b) of a host and the host port (Engine 0, expansion module A, port number H1) is disconnected, time: 10:29:49, host: ID 12.\nN/A.', '(9976) 16829301 2020-07-27 19:16:33 0x100F0015001C Event Major -- None UltraPath push information from host (ID 10) is not received at the preset time point or fails to be processed.\nStep1 Install UltraPath of the latest version on the host. If the fault persists=>[Step2]. \nStep2 Collect related information and contact technical support engineers.', '(9977) 10495734 2020-01-28 04:01:00 0x200F002A0015 Event Informational -- None The login of the user (user name mm_user) from the source (127.0.0.1) succeeded.\nN/A', '(9978) 51157582 2023-04-03 04:07:27 0x200F002A0019 Event Informational -- None The logout of the user (user name mm_user) from the source (127.0.0.1) succeeded.\nN/A', '(9979) 67251539 2024-07-05 09:20:15 0x200F00CA0005 Event Informational -- None admin:10.33.36.228 succeeded in switching from the user view to developer view.\nN/A', '(9980) 51542938 2023-04-14 04:07:18 0x200F002A0019 Event Informational -- None The logout of the user (user name mm_user) from the source (127.0.0.1) succeeded.\nN/A', '(9981) 43454904 2022-08-26 09:10:59 0x200F00C90082 Event Informational -- None admin:10.33.36.225 succeeded in switching from a mode (developer view) to the user view.\nN/A', '(9982) 40152830 2022-05-24 04:07:06 0x200F002A0019 Event Informational -- None The logout of the user (user name mm_user) from the source (127.0.0.1) succeeded.\nN/A', '(9983) 15637877 2020-06-23 18:05:35 0x200F000E0014 Event Informational -- None admin:10.33.36.225 succeeded in creating the host group (name SH_DB01).\nN/A', '(9984) 68935540 2024-08-22 10:21:37 0x200F00CA0005 Event Informational -- None admin:10.33.36.228 succeeded in switching from the user view to developer view.\nN/A', '(9985) 57865166 2023-10-11 13:22:37 0x200F00CA0005 Event Informational -- None admin:10.33.36.225 succeeded in switching from the user view to developer view.\nN/A', '(9986) 16831860 2020-07-27 21:00:16 0x100F02440006 Event Informational -- None The link between initiator (type FC, identifier 0x21000024ff1cc7e3) of a host and the host port (Engine 0, expansion module B, port number H0) is linked up, time: 21:0:16, host: ID 5.\nN/A.', '(9987) 67225547 2024-07-04 15:43:34 0x200F00C90024 Event Informational -- None admin:10.33.36.228 succeeded in exporting running data.\nN/A', '(9988) 67225477 2024-07-04 15:41:25 0x200F00C90082 Event Informational -- None admin:127.127.127.10 succeeded in switching from a mode (developer view) to the user view.\nN/A', '(9989) 72562917 2024-12-03 22:16:11 0x200F002A0015 Event Informational -- None The login of the user (user name admin) from the source (10.33.36.78) succeeded.\nN/A', '(9990) 57857856 2023-10-11 08:39:50 0x200F002A0015 Event Informational -- None The login of the user (user name admin) from the source (127.127.127.11) succeeded.\nN/A', '(9991) 27006360 2021-05-14 04:07:05 0x200F002A0019 Event Informational -- None The logout of the user (user name mm_user) from the source (127.0.0.1) succeeded.\nN/A', '(9992) 14289887 2020-05-16 04:07:20 0x200F002A0019 Event Informational -- None The logout of the user (user name mm_user) from the source (127.0.0.1) succeeded.\nN/A', '(9993) 13575267 2020-04-25 17:31:53 0x200F00F50014 Event Informational -- None admin:10.33.36.225 succeeded in creating the mapping view (name DMDB_YD01 , ID 9).\nN/A', '(9994) 59778491 2023-12-05 04:07:45 0x200F002A0019 Event Informational -- None The logout of the user (user name mm_user) from the source (127.0.0.1) succeeded.\nN/A', '(9995) 67944888 2024-07-25 04:07:04 0x200F002A0019 Event Informational -- None The logout of the user (user name mm_user) from the source (127.0.0.1) succeeded.\nN/A', '(9996) 48809896 2023-01-26 04:07:38 0x200F002A0019 Event Informational -- None The logout of the user (user name mm_user) from the source (127.0.0.1) succeeded.\nN/A', '(9997) 27162627 2021-05-18 15:05:28 0x100F0015001C Event Major -- None UltraPath push information from host (ID 13) is not received at the preset time point or fails to be processed.\nStep1 Install UltraPath of the latest version on the host. If the fault persists=>[Step2]. \nStep2 Collect related information and contact technical support engineers.', '(9998) 36551055 2022-02-10 10:01:16 0x100F02440004 Event Informational -- None The link between initiator (type FC, identifier 0x21000024ff1da97b) of a host and the host port (Engine 0, expansion module A, port number H3) is disconnected, time: 10:1:16, host: ID 12.\nN/A.', '(9999) 28654117 2021-06-30 04:01:01 0x200F002A0015 Event Informational -- None The login of the user (user name mm_user) from the source (127.0.0.1) succeeded.\nN/A']
303 | You are a log anomaly classifier. You will be given a list of log entries, each with a unique index. Your task is to determine whether each log is **abnormal (1)** or **normal (0)**. Only output in the following format, without any extra explanation or comments. ## Output Format: (log_idx, status) ## Output Rules: - status must be 1 if the log entry indicates an error, failure, crash, or unusual behavior. - status must be 0 if the log entry is a normal operation or informational message. - Output **only** a list of tuples. No extra text or explanation. ## Input Logs: (10000) 76215919 2025-03-18 04:01:01 0x200F002A0015 Event Informational -- None The login of the user (user name mm_user) from the source (127.0.0.1) succeeded. N/A (10001) 66717721 2024-06-20 04:07:30 0x200F002A0019 Event Informational -- None The logout of the user (user name mm_user) from the source (127.0.0.1) succeeded. N/A (10002) 16947516 2020-07-31 04:07:23 0x200F002A0019 Event Informational -- None The logout of the user (user name mm_user) from the source (127.0.0.1) succeeded. N/A (10003) 69767684 2024-09-15 04:01:01 0x200F002A0015 Event Informational -- None The login of the user (user name mm_user) from the source (127.0.0.1) succeeded. N/A (10004) 57857785 2023-10-11 08:38:43 0x200F00C90082 Event Informational -- None admin:10.33.36.225 succeeded in switching from a mode (developer view) to the user view. N/A (10005) 26356807 2021-04-25 15:26:19 0x100F02440004 Event Informational -- None The link between initiator (type FC, identifier 0x21000024ff13abab) of a host and the host port (Engine 0, expansion module B, port number H2) is disconnected, time: 15:26:19, host: ID 16. N/A. (10006) 67251429 2024-07-05 09:18:18 0x200F00CA0005 Event Informational -- None admin:127.127.127.10 succeeded in switching from the user view to developer view. N/A (10007) 20540462 2020-11-10 16:47:10 0x100F02440006 Event Informational -- None The link between initiator (type FC, identifier 0x21000024ff1da977) of a host and the host port (Engine 0, expansion module A, port number H2) is linked up, time: 16:47:10, host: ID 13. N/A. (10008) 67769723 2024-07-20 04:07:45 0x200F002A0019 Event Informational -- None The logout of the user (user name mm_user) from the source (127.0.0.1) succeeded. N/A (10009) 77492754 2025-04-23 14:20:45 0x100F02440006 Event Informational -- None The link between initiator (type FC, identifier 0x100000109b10aa8e) of a host and the host port (Engine 0, expansion module B, port number H1) is linked up, time: 14:20:45, host: ID 7. N/A. (10010) 20942645 2020-11-22 04:07:56 0x200F002A0019 Event Informational -- None The logout of the user (user name mm_user) from the source (127.0.0.1) succeeded. N/A (10011) 27006211 2021-05-14 04:01:01 0x200F002A0015 Event Informational -- None The login of the user (user name mm_user) from the source (127.0.0.1) succeeded. N/A (10012) 27163147 2021-05-18 15:26:43 0x100F02440004 Event Informational -- None The link between initiator (type FC, identifier 0x21000024ff1da8eb) of a host and the host port (Engine 0, expansion module A, port number H3) is disconnected, time: 15:26:43, host: ID 13. N/A. (10013) 52918165 2023-05-23 09:44:02 0x100F02440004 Event Informational -- None The link between initiator (type FC, identifier 0x100000109b10b27b) of a host and the host port (Engine 0, expansion module B, port number H1) is disconnected, time: 9:44:2, host: ID 11. N/A. (10014) 51542784 2023-04-14 04:01:02 0x200F002A0015 Event Informational -- None The login of the user (user name mm_user) from the source (127.0.0.1) succeeded. N/A (10015) 14918511 2020-06-03 04:07:10 0x200F002A0019 Event Informational -- None The logout of the user (user name mm_user) from the source (127.0.0.1) succeeded. N/A (10016) 66121590 2024-06-03 04:07:27 0x200F002A0019 Event Informational -- None The logout of the user (user name mm_user) from the source (127.0.0.1) succeeded. N/A (10017) 68932863 2024-08-22 08:33:29 0x200F00C90082 Event Informational -- None admin:127.127.127.10 succeeded in switching from a mode (developer view) to the user view. N/A (10018) 56239238 2023-08-26 04:01:01 0x200F002A0015 Event Informational -- None The login of the user (user name mm_user) from the source (127.0.0.1) succeeded. N/A (10019) 39101112 2022-04-24 04:01:00 0x200F002A0015 Event Informational -- None The login of the user (user name mm_user) from the source (127.0.0.1) succeeded. N/A (10020) 49931029 2023-02-27 04:01:00 0x200F002A0015 Event Informational -- None The login of the user (user name mm_user) from the source (127.0.0.1) succeeded. N/A (10021) 30862798 2021-09-01 04:01:01 0x200F002A0015 Event Informational -- None The login of the user (user name mm_user) from the source (127.0.0.1) succeeded. N/A (10022) 52803861 2023-05-20 03:33:33 0x100F02440006 Event Informational -- None The link between initiator (type FC, identifier 0x10000090fab9476b) of a host and the host port (Engine 0, expansion module A, port number H2) is linked up, time: 3:33:33, host: ID 14. N/A. (10023) 68820830 2024-08-19 04:01:01 0x200F002A0015 Event Informational -- None The login of the user (user name mm_user) from the source (127.0.0.1) succeeded. N/A (10024) 15961422 2020-07-03 00:01:36 0x100F0D20006 Event Informational -- None BBU module (controller enclosure CTE0, BBU module PSU 0) has insufficient power. When a power failure occurs, the BBU module cannot provide sufficient power to save data. Step 1 Check whether the BBU module is faulty. 1.1 If yes, replace the BBU module. 1.2 If no=>[step 2]. Step 2 Wait until the BBU module is fully charged. (10025) 21142811 2020-11-27 20:57:32 0x100F02440004 Event Informational -- None The link between initiator (type FC, identifier 0x10000090fac06442) of a host and the host port (Engine 0, expansion module A, port number H0) is disconnected, time: 20:57:32, host: ID 15. N/A. (10026) 24466223 2021-03-02 17:00:38 0x100F02440006 Event Informational -- None The link between initiator (type FC, identifier 0x21000024ff1da8ed) of a host and the host port (Engine 0, expansion module A, port number H2) is linked up, time: 17:0:38, host: ID 12. N/A. (10027) 34018357 2021-11-30 04:07:05 0x200F002A0019 Event Informational -- None The logout of the user (user name mm_user) from the source (127.0.0.1) succeeded. N/A (10028) 57857991 2023-10-11 08:43:47 0x200F00CA0005 Event Informational -- None admin:127.127.127.11 succeeded in switching from the user view to developer view. N/A (10029) 21127635 2020-11-27 10:39:54 0x200F000B019B Event Informational -- None admin:10.33.36.225 succeeded in creating the thick LUN (name PI6000-200G, type thick, capacity 200GB, storage pool ID 1, ID 51, write policy write back, prefetch policy intelligent, prefetch multiple 0, prefetch value 0KB, relocation policy none, allocation policy automatic, owner controller 0A, read cache policy Default, write cache policy Default, io priority Low, DIF switch no, smart cache state off, mirror policy Enable, Usage type Internal, cow grain size 64KB, WWN 63c7843100c5453e02f5eedc00000033). N/A. | (9968, 1) (9969, 0) (9970, 1) (9971, 1) (9972, 0) (9973, 0) (9974, 0) (9975, 0) (9976, 1) (9977, 0) (9978, 0) (9979, 0) (9980, 0) (9981, 0) (9982, 0) (9983, 0) (9984, 0) (9985, 0) (9986, 0) (9987, 0) (9988, 0) (9989, 0) (9990, 0) (9991, 0) (9992, 0) (9993, 0) (9994, 0) (9995, 0) (9996, 0) (9997, 1) (9998, 0) (9999, 0) | ['(10000) 76215919 2025-03-18 04:01:01 0x200F002A0015 Event Informational -- None The login of the user (user name mm_user) from the source (127.0.0.1) succeeded.\nN/A', '(10001) 66717721 2024-06-20 04:07:30 0x200F002A0019 Event Informational -- None The logout of the user (user name mm_user) from the source (127.0.0.1) succeeded.\nN/A', '(10002) 16947516 2020-07-31 04:07:23 0x200F002A0019 Event Informational -- None The logout of the user (user name mm_user) from the source (127.0.0.1) succeeded.\nN/A', '(10003) 69767684 2024-09-15 04:01:01 0x200F002A0015 Event Informational -- None The login of the user (user name mm_user) from the source (127.0.0.1) succeeded.\nN/A', '(10004) 57857785 2023-10-11 08:38:43 0x200F00C90082 Event Informational -- None admin:10.33.36.225 succeeded in switching from a mode (developer view) to the user view.\nN/A', '(10005) 26356807 2021-04-25 15:26:19 0x100F02440004 Event Informational -- None The link between initiator (type FC, identifier 0x21000024ff13abab) of a host and the host port (Engine 0, expansion module B, port number H2) is disconnected, time: 15:26:19, host: ID 16.\nN/A.', '(10006) 67251429 2024-07-05 09:18:18 0x200F00CA0005 Event Informational -- None admin:127.127.127.10 succeeded in switching from the user view to developer view.\nN/A', '(10007) 20540462 2020-11-10 16:47:10 0x100F02440006 Event Informational -- None The link between initiator (type FC, identifier 0x21000024ff1da977) of a host and the host port (Engine 0, expansion module A, port number H2) is linked up, time: 16:47:10, host: ID 13.\nN/A.', '(10008) 67769723 2024-07-20 04:07:45 0x200F002A0019 Event Informational -- None The logout of the user (user name mm_user) from the source (127.0.0.1) succeeded.\nN/A', '(10009) 77492754 2025-04-23 14:20:45 0x100F02440006 Event Informational -- None The link between initiator (type FC, identifier 0x100000109b10aa8e) of a host and the host port (Engine 0, expansion module B, port number H1) is linked up, time: 14:20:45, host: ID 7.\nN/A.', '(10010) 20942645 2020-11-22 04:07:56 0x200F002A0019 Event Informational -- None The logout of the user (user name mm_user) from the source (127.0.0.1) succeeded.\nN/A', '(10011) 27006211 2021-05-14 04:01:01 0x200F002A0015 Event Informational -- None The login of the user (user name mm_user) from the source (127.0.0.1) succeeded.\nN/A', '(10012) 27163147 2021-05-18 15:26:43 0x100F02440004 Event Informational -- None The link between initiator (type FC, identifier 0x21000024ff1da8eb) of a host and the host port (Engine 0, expansion module A, port number H3) is disconnected, time: 15:26:43, host: ID 13.\nN/A.', '(10013) 52918165 2023-05-23 09:44:02 0x100F02440004 Event Informational -- None The link between initiator (type FC, identifier 0x100000109b10b27b) of a host and the host port (Engine 0, expansion module B, port number H1) is disconnected, time: 9:44:2, host: ID 11.\nN/A.', '(10014) 51542784 2023-04-14 04:01:02 0x200F002A0015 Event Informational -- None The login of the user (user name mm_user) from the source (127.0.0.1) succeeded.\nN/A', '(10015) 14918511 2020-06-03 04:07:10 0x200F002A0019 Event Informational -- None The logout of the user (user name mm_user) from the source (127.0.0.1) succeeded.\nN/A', '(10016) 66121590 2024-06-03 04:07:27 0x200F002A0019 Event Informational -- None The logout of the user (user name mm_user) from the source (127.0.0.1) succeeded.\nN/A', '(10017) 68932863 2024-08-22 08:33:29 0x200F00C90082 Event Informational -- None admin:127.127.127.10 succeeded in switching from a mode (developer view) to the user view.\nN/A', '(10018) 56239238 2023-08-26 04:01:01 0x200F002A0015 Event Informational -- None The login of the user (user name mm_user) from the source (127.0.0.1) succeeded.\nN/A', '(10019) 39101112 2022-04-24 04:01:00 0x200F002A0015 Event Informational -- None The login of the user (user name mm_user) from the source (127.0.0.1) succeeded.\nN/A', '(10020) 49931029 2023-02-27 04:01:00 0x200F002A0015 Event Informational -- None The login of the user (user name mm_user) from the source (127.0.0.1) succeeded.\nN/A', '(10021) 30862798 2021-09-01 04:01:01 0x200F002A0015 Event Informational -- None The login of the user (user name mm_user) from the source (127.0.0.1) succeeded.\nN/A', '(10022) 52803861 2023-05-20 03:33:33 0x100F02440006 Event Informational -- None The link between initiator (type FC, identifier 0x10000090fab9476b) of a host and the host port (Engine 0, expansion module A, port number H2) is linked up, time: 3:33:33, host: ID 14.\nN/A.', '(10023) 68820830 2024-08-19 04:01:01 0x200F002A0015 Event Informational -- None The login of the user (user name mm_user) from the source (127.0.0.1) succeeded.\nN/A', '(10024) 15961422 2020-07-03 00:01:36 0x100F0D20006 Event Informational -- None BBU module (controller enclosure CTE0, BBU module PSU 0) has insufficient power. When a power failure occurs, the BBU module cannot provide sufficient power to save data.\nStep 1 Check whether the BBU module is faulty.\n 1.1 If yes, replace the BBU module. \n 1.2 If no=>[step 2].\nStep 2 Wait until the BBU module is fully charged.', '(10025) 21142811 2020-11-27 20:57:32 0x100F02440004 Event Informational -- None The link between initiator (type FC, identifier 0x10000090fac06442) of a host and the host port (Engine 0, expansion module A, port number H0) is disconnected, time: 20:57:32, host: ID 15.\nN/A.', '(10026) 24466223 2021-03-02 17:00:38 0x100F02440006 Event Informational -- None The link between initiator (type FC, identifier 0x21000024ff1da8ed) of a host and the host port (Engine 0, expansion module A, port number H2) is linked up, time: 17:0:38, host: ID 12.\nN/A.', '(10027) 34018357 2021-11-30 04:07:05 0x200F002A0019 Event Informational -- None The logout of the user (user name mm_user) from the source (127.0.0.1) succeeded.\nN/A', '(10028) 57857991 2023-10-11 08:43:47 0x200F00CA0005 Event Informational -- None admin:127.127.127.11 succeeded in switching from the user view to developer view.\nN/A', '(10029) 21127635 2020-11-27 10:39:54 0x200F000B019B Event Informational -- None admin:10.33.36.225 succeeded in creating the thick LUN (name PI6000-200G, type thick, capacity 200GB, storage pool ID 1, ID 51, write policy write back, prefetch policy intelligent, prefetch multiple 0, prefetch value 0KB, relocation policy none, allocation policy automatic, owner controller 0A, read cache policy Default, write cache policy Default, io priority Low, DIF switch no, smart cache state off, mirror policy Enable, Usage type Internal, cow grain size 64KB, WWN 63c7843100c5453e02f5eedc00000033).\nN/A.']
304 | You are a log anomaly classifier. You will be given a list of log entries, each with a unique index. Your task is to determine whether each log is **abnormal (1)** or **normal (0)**. Only output in the following format, without any extra explanation or comments. ## Output Format: (log_idx, status) ## Output Rules: - status must be 1 if the log entry indicates an error, failure, crash, or unusual behavior. - status must be 0 if the log entry is a normal operation or informational message. - Output **only** a list of tuples. No extra text or explanation. ## Input Logs: (10030) 20637167 2020-11-13 10:55:50 0x100F0015001C Event Major -- None UltraPath push information from host (ID 12) is not received at the preset time point or fails to be processed. Step1 Install UltraPath of the latest version on the host. If the fault persists=>[Step2]. Step2 Collect related information and contact technical support engineers. (10031) 26382105 2021-04-26 08:43:02 0x200F002A0015 Event Informational -- None The login of the user (user name admin) from the source (10.33.36.226) succeeded. N/A (10032) 66136226 2024-06-03 14:01:42 0x200F00CA0005 Event Informational -- None admin:10.33.36.228 succeeded in switching from the user view to developer view. N/A (10033) 21097893 2020-11-26 14:22:16 0x200F00C90082 Event Informational -- None admin:10.33.36.225 succeeded in switching from a mode (developer view) to the user view. N/A (10034) 16828596 2020-07-27 18:50:48 0x100F02440004 Event Informational -- None The link between initiator (type FC, identifier 0x100000109b2f648f) of a host and the host port (Engine 0, expansion module A, port number H1) is disconnected, time: 18:50:48, host: ID 6. N/A. (10035) 21097721 2020-11-26 14:19:15 0x200F002A0019 Event Informational -- None The logout of the user (user name admin) from the source (10.33.36.225) succeeded. N/A (10036) 21047595 2020-11-25 04:01:00 0x200F002A0015 Event Informational -- None The login of the user (user name mm_user) from the source (127.0.0.1) succeeded. N/A (10037) 68932700 2024-08-22 08:30:09 0x200F00CA0005 Event Informational -- None admin:127.127.127.10 succeeded in switching from the user view to developer view. N/A (10038) 26129733 2021-04-19 04:01:01 0x200F002A0015 Event Informational -- None The login of the user (user name mm_user) from the source (127.0.0.1) succeeded. N/A (10039) 13346637 2020-04-19 04:07:36 0x200F002A0019 Event Informational -- None The logout of the user (user name mm_user) from the source (127.0.0.1) succeeded. N/A (10040) 20050028 2020-10-27 16:59:19 0x200F002A0019 Event Informational -- None The logout of the user (user name mm_user) from the source (127.0.0.1) succeeded. N/A (10041) 73973219 2025-01-13 04:07:51 0x200F002A0019 Event Informational -- None The logout of the user (user name mm_user) from the source (127.0.0.1) succeeded. N/A (10042) 25814409 2021-04-10 04:07:07 0x200F002A0019 Event Informational -- None The logout of the user (user name mm_user) from the source (127.0.0.1) succeeded. N/A (10043) 13568051 2020-04-25 12:44:27 0x100F02440004 Event Informational -- None The link between initiator (type FC, identifier 0x21000024ff1d813c) of a host and the host port (Engine 0, expansion module A, port number H2) is disconnected, time: 12:44:27, host: ID 1. N/A. (10044) 35700923 2022-01-17 04:01:01 0x200F002A0015 Event Informational -- None The login of the user (user name mm_user) from the source (127.0.0.1) succeeded. N/A (10045) 42501204 2022-07-30 04:07:20 0x200F002A0019 Event Informational -- None The logout of the user (user name mm_user) from the source (127.0.0.1) succeeded. N/A (10046) 33387132 2021-11-12 04:01:01 0x200F002A0015 Event Informational -- None The login of the user (user name mm_user) from the source (127.0.0.1) succeeded. N/A (10047) 68932798 2024-08-22 08:31:55 0x200F002A0015 Event Informational -- None The login of the user (user name admin) from the source (127.127.127.10) succeeded. N/A (10048) 21100522 2020-11-26 16:07:15 0x200F0031001C Event Informational -- None admin:10.33.36.225 succeeded in deleting the exported files of controller 0A in system memory or disk (FileType disk DHA log). N/A. (10049) 24744858 2021-03-10 15:40:19 0x100F02440006 Event Informational -- None The link between initiator (type FC, identifier 0x100000109b2f63a2) of a host and the host port (Engine 0, expansion module B, port number H0) is linked up, time: 15:40:19, host: ID 10. N/A. (10050) 76207391 2025-03-17 22:10:56 0x200F002A0015 Event Informational -- None The login of the user (user name admin) from the source (10.33.36.78) succeeded. N/A (10051) 70959374 2024-10-19 04:01:00 0x200F002A0015 Event Informational -- None The login of the user (user name mm_user) from the source (127.0.0.1) succeeded. N/A (10052) 17402780 2020-08-13 04:01:02 0x200F002A0015 Event Informational -- None The login of the user (user name mm_user) from the source (127.0.0.1) succeeded. N/A (10053) 57599925 2023-10-04 00:17:58 0x100F00D20017 Event Informational -- None The BBU module (controller enclosure CTE0, BBU module PSU 0) was charging. N/A (10054) 16831699 2020-07-27 20:54:24 0x100F02440004 Event Informational -- None The link between initiator (type FC, identifier 0x21000024ff1cc7e3) of a host and the host port (Engine 0, expansion module A, port number H0) is disconnected, time: 20:54:24, host: ID 5. N/A. (10055) 75304775 2025-02-20 04:01:00 0x200F002A0015 Event Informational -- None The login of the user (user name mm_user) from the source (127.0.0.1) succeeded. N/A (10056) 43412390 2022-08-25 04:07:03 0x200F002A0019 Event Informational -- None The logout of the user (user name mm_user) from the source (127.0.0.1) succeeded. N/A (10057) 17017568 2020-08-02 04:07:15 0x200F002A0019 Event Informational -- None The logout of the user (user name mm_user) from the source (127.0.0.1) succeeded. N/A (10058) 67251424 2024-07-05 09:18:12 0x200F002A0015 Event Informational -- None The login of the user (user name admin) from the source (127.127.127.10) succeeded. N/A (10059) 67251365 2024-07-05 09:17:17 0x200F00C90082 Event Informational -- None admin:10.33.36.228 succeeded in switching from a mode (developer view) to the user view. N/A (10060) 13575299 2020-04-25 17:32:45 0x200F00F5003E Event Informational -- None admin:10.33.36.225 succeeded in adding the host group (ID 11) to the mapping view (ID 12). N/A (10061) 13611193 2020-04-26 18:10:10 0x100F02440006 Event Informational -- None The link between initiator (type FC, identifier 0x100000109b10b340) of a host and the host port (Engine 0, expansion module B, port number H0) is linked up, time: 18:10:10, host: ID 11. N/A. (10062) 70098558 2024-09-24 14:25:09 0x200F00C90024 Event Informational -- None admin:10.33.36.227 succeeded in exporting running data. N/A (10063) 55201485 2023-07-27 13:13:41 0x100F00310004 Event Informational -- None The replacement of disk (controller enclosure CTE0, slot ID 14, type SAS) in disk domain (ID 7, name SAS) is completed. N/A (10064) 29951249 2021-08-06 04:01:02 0x200F002A0015 Event Informational -- None The login of the user (user name mm_user) from the source (127.0.0.1) succeeded. N/A | (10030, 1) (10031, 0) (10032, 0) (10033, 0) (10034, 0) (10035, 0) (10036, 0) (10037, 0) (10038, 0) (10039, 0) (10040, 0) (10041, 0) (10042, 0) (10043, 0) (10044, 0) (10045, 0) (10046, 0) (10047, 0) (10048, 0) (10049, 0) (10050, 0) (10051, 0) (10052, 0) (10053, 0) (10054, 0) (10055, 0) (10056, 0) (10057, 0) (10058, 0) (10059, 0) (10060, 0) (10061, 0) (10062, 0) (10063, 0) (10064, 0) | ['(10030) 20637167 2020-11-13 10:55:50 0x100F0015001C Event Major -- None UltraPath push information from host (ID 12) is not received at the preset time point or fails to be processed.\nStep1 Install UltraPath of the latest version on the host. If the fault persists=>[Step2]. \nStep2 Collect related information and contact technical support engineers.', '(10031) 26382105 2021-04-26 08:43:02 0x200F002A0015 Event Informational -- None The login of the user (user name admin) from the source (10.33.36.226) succeeded.\nN/A', '(10032) 66136226 2024-06-03 14:01:42 0x200F00CA0005 Event Informational -- None admin:10.33.36.228 succeeded in switching from the user view to developer view.\nN/A', '(10033) 21097893 2020-11-26 14:22:16 0x200F00C90082 Event Informational -- None admin:10.33.36.225 succeeded in switching from a mode (developer view) to the user view.\nN/A', '(10034) 16828596 2020-07-27 18:50:48 0x100F02440004 Event Informational -- None The link between initiator (type FC, identifier 0x100000109b2f648f) of a host and the host port (Engine 0, expansion module A, port number H1) is disconnected, time: 18:50:48, host: ID 6.\nN/A.', '(10035) 21097721 2020-11-26 14:19:15 0x200F002A0019 Event Informational -- None The logout of the user (user name admin) from the source (10.33.36.225) succeeded.\nN/A', '(10036) 21047595 2020-11-25 04:01:00 0x200F002A0015 Event Informational -- None The login of the user (user name mm_user) from the source (127.0.0.1) succeeded.\nN/A', '(10037) 68932700 2024-08-22 08:30:09 0x200F00CA0005 Event Informational -- None admin:127.127.127.10 succeeded in switching from the user view to developer view.\nN/A', '(10038) 26129733 2021-04-19 04:01:01 0x200F002A0015 Event Informational -- None The login of the user (user name mm_user) from the source (127.0.0.1) succeeded.\nN/A', '(10039) 13346637 2020-04-19 04:07:36 0x200F002A0019 Event Informational -- None The logout of the user (user name mm_user) from the source (127.0.0.1) succeeded.\nN/A', '(10040) 20050028 2020-10-27 16:59:19 0x200F002A0019 Event Informational -- None The logout of the user (user name mm_user) from the source (127.0.0.1) succeeded.\nN/A', '(10041) 73973219 2025-01-13 04:07:51 0x200F002A0019 Event Informational -- None The logout of the user (user name mm_user) from the source (127.0.0.1) succeeded.\nN/A', '(10042) 25814409 2021-04-10 04:07:07 0x200F002A0019 Event Informational -- None The logout of the user (user name mm_user) from the source (127.0.0.1) succeeded.\nN/A', '(10043) 13568051 2020-04-25 12:44:27 0x100F02440004 Event Informational -- None The link between initiator (type FC, identifier 0x21000024ff1d813c) of a host and the host port (Engine 0, expansion module A, port number H2) is disconnected, time: 12:44:27, host: ID 1.\nN/A.', '(10044) 35700923 2022-01-17 04:01:01 0x200F002A0015 Event Informational -- None The login of the user (user name mm_user) from the source (127.0.0.1) succeeded.\nN/A', '(10045) 42501204 2022-07-30 04:07:20 0x200F002A0019 Event Informational -- None The logout of the user (user name mm_user) from the source (127.0.0.1) succeeded.\nN/A', '(10046) 33387132 2021-11-12 04:01:01 0x200F002A0015 Event Informational -- None The login of the user (user name mm_user) from the source (127.0.0.1) succeeded.\nN/A', '(10047) 68932798 2024-08-22 08:31:55 0x200F002A0015 Event Informational -- None The login of the user (user name admin) from the source (127.127.127.10) succeeded.\nN/A', '(10048) 21100522 2020-11-26 16:07:15 0x200F0031001C Event Informational -- None admin:10.33.36.225 succeeded in deleting the exported files of controller 0A in system memory or disk (FileType disk DHA log).\nN/A.', '(10049) 24744858 2021-03-10 15:40:19 0x100F02440006 Event Informational -- None The link between initiator (type FC, identifier 0x100000109b2f63a2) of a host and the host port (Engine 0, expansion module B, port number H0) is linked up, time: 15:40:19, host: ID 10.\nN/A.', '(10050) 76207391 2025-03-17 22:10:56 0x200F002A0015 Event Informational -- None The login of the user (user name admin) from the source (10.33.36.78) succeeded.\nN/A', '(10051) 70959374 2024-10-19 04:01:00 0x200F002A0015 Event Informational -- None The login of the user (user name mm_user) from the source (127.0.0.1) succeeded.\nN/A', '(10052) 17402780 2020-08-13 04:01:02 0x200F002A0015 Event Informational -- None The login of the user (user name mm_user) from the source (127.0.0.1) succeeded.\nN/A', '(10053) 57599925 2023-10-04 00:17:58 0x100F00D20017 Event Informational -- None The BBU module (controller enclosure CTE0, BBU module PSU 0) was charging.\nN/A', '(10054) 16831699 2020-07-27 20:54:24 0x100F02440004 Event Informational -- None The link between initiator (type FC, identifier 0x21000024ff1cc7e3) of a host and the host port (Engine 0, expansion module A, port number H0) is disconnected, time: 20:54:24, host: ID 5.\nN/A.', '(10055) 75304775 2025-02-20 04:01:00 0x200F002A0015 Event Informational -- None The login of the user (user name mm_user) from the source (127.0.0.1) succeeded.\nN/A', '(10056) 43412390 2022-08-25 04:07:03 0x200F002A0019 Event Informational -- None The logout of the user (user name mm_user) from the source (127.0.0.1) succeeded.\nN/A', '(10057) 17017568 2020-08-02 04:07:15 0x200F002A0019 Event Informational -- None The logout of the user (user name mm_user) from the source (127.0.0.1) succeeded.\nN/A', '(10058) 67251424 2024-07-05 09:18:12 0x200F002A0015 Event Informational -- None The login of the user (user name admin) from the source (127.127.127.10) succeeded.\nN/A', '(10059) 67251365 2024-07-05 09:17:17 0x200F00C90082 Event Informational -- None admin:10.33.36.228 succeeded in switching from a mode (developer view) to the user view.\nN/A', '(10060) 13575299 2020-04-25 17:32:45 0x200F00F5003E Event Informational -- None admin:10.33.36.225 succeeded in adding the host group (ID 11) to the mapping view (ID 12).\nN/A', '(10061) 13611193 2020-04-26 18:10:10 0x100F02440006 Event Informational -- None The link between initiator (type FC, identifier 0x100000109b10b340) of a host and the host port (Engine 0, expansion module B, port number H0) is linked up, time: 18:10:10, host: ID 11.\nN/A.', '(10062) 70098558 2024-09-24 14:25:09 0x200F00C90024 Event Informational -- None admin:10.33.36.227 succeeded in exporting running data.\nN/A', '(10063) 55201485 2023-07-27 13:13:41 0x100F00310004 Event Informational -- None The replacement of disk (controller enclosure CTE0, slot ID 14, type SAS) in disk domain (ID 7, name SAS) is completed.\nN/A', '(10064) 29951249 2021-08-06 04:01:02 0x200F002A0015 Event Informational -- None The login of the user (user name mm_user) from the source (127.0.0.1) succeeded.\nN/A']
305 | You are a log anomaly classifier. You will be given a list of log entries, each with a unique index. Your task is to determine whether each log is **abnormal (1)** or **normal (0)**. Only output in the following format, without any extra explanation or comments. ## Output Format: (log_idx, status) ## Output Rules: - status must be 1 if the log entry indicates an error, failure, crash, or unusual behavior. - status must be 0 if the log entry is a normal operation or informational message. - Output **only** a list of tuples. No extra text or explanation. ## Input Logs: (10065) 73816078 2025-01-08 16:33:59 0x200F00CA0005 Event Informational -- None admin:127.127.127.11 succeeded in switching from the user view to developer view. N/A (10066) 21097853 2020-11-26 14:21:38 0x200F00C90082 Event Informational -- None admin:127.127.127.10 succeeded in switching from a mode (developer view) to the user view. N/A (10067) 44674224 2022-09-30 04:01:01 0x200F002A0015 Event Informational -- None The login of the user (user name mm_user) from the source (127.0.0.1) succeeded. N/A (10068) 22940274 2021-01-18 04:07:03 0x200F002A0019 Event Informational -- None The logout of the user (user name mm_user) from the source (127.0.0.1) succeeded. N/A (10069) 16832421 2020-07-27 21:20:31 0x100F02440004 Event Informational -- None The link between initiator (type FC, identifier 0x10000090fac0643c) of a host and the host port (Engine 0, expansion module B, port number H1) is disconnected, time: 21:20:31, host: ID 2. N/A. (10070) 40047490 2022-05-21 04:01:01 0x200F002A0015 Event Informational -- None The login of the user (user name mm_user) from the source (127.0.0.1) succeeded. N/A (10071) 50947356 2023-03-28 04:07:10 0x200F002A0019 Event Informational -- None The logout of the user (user name mm_user) from the source (127.0.0.1) succeeded. N/A (10072) 21097841 2020-11-26 14:21:25 0x200F00CA0005 Event Informational -- None admin:127.127.127.10 succeeded in switching from the user view to developer view. N/A (10073) 56134276 2023-08-23 04:07:06 0x200F002A0019 Event Informational -- None The logout of the user (user name mm_user) from the source (127.0.0.1) succeeded. N/A (10074) 62301110 2024-02-15 04:01:01 0x200F002A0015 Event Informational -- None The login of the user (user name mm_user) from the source (127.0.0.1) succeeded. N/A (10075) 61109827 2024-01-12 04:07:17 0x200F002A0019 Event Informational -- None The logout of the user (user name mm_user) from the source (127.0.0.1) succeeded. N/A (10076) 57857007 2023-10-11 08:12:18 0x200F00C90082 Event Informational -- None admin:10.33.36.225 succeeded in switching from a mode (developer view) to the user view. N/A (10077) 15873142 2020-06-30 11:25:52 0x100F0015001C Event Major -- None UltraPath push information from host (ID 12) is not received at the preset time point or fails to be processed. Step1 Install UltraPath of the latest version on the host. If the fault persists=>[Step2]. Step2 Collect related information and contact technical support engineers. (10078) 46251599 2022-11-14 04:07:44 0x200F002A0019 Event Informational -- None The logout of the user (user name mm_user) from the source (127.0.0.1) succeeded. N/A (10079) 49125327 2023-02-04 04:07:33 0x200F002A0019 Event Informational -- None The logout of the user (user name mm_user) from the source (127.0.0.1) succeeded. N/A (10080) 70098299 2024-09-24 14:19:34 0x200F00C90082 Event Informational -- None admin:10.33.36.227 succeeded in switching from a mode (developer view) to the user view. N/A (10081) 11086563 2020-02-14 04:07:03 0x200F002A0019 Event Informational -- None The logout of the user (user name mm_user) from the source (127.0.0.1) succeeded. N/A (10082) 51963432 2023-04-26 04:07:35 0x200F002A0019 Event Informational -- None The logout of the user (user name mm_user) from the source (127.0.0.1) succeeded. N/A (10083) 13568288 2020-04-25 12:50:59 0x100F02440004 Event Informational -- None The link between initiator (type FC, identifier 0x100000109b10aa8e) of a host and the host port (Engine 0, expansion module A, port number H3) is disconnected, time: 12:50:59, host: ID 7. N/A. (10084) 15872851 2020-06-30 11:14:36 0x100F02440004 Event Informational -- None The link between initiator (type FC, identifier 0x21000024ff1da8ed) of a host and the host port (Engine 0, expansion module A, port number H0) is disconnected, time: 11:14:36, host: ID 12. N/A. (10085) 49615838 2023-02-18 04:07:03 0x200F002A0019 Event Informational -- None The logout of the user (user name mm_user) from the source (127.0.0.1) succeeded. N/A (10086) 20789339 2020-11-17 19:08:12 0x100F0015001C Event Major -- None UltraPath push information from host (ID 4) is not received at the preset time point or fails to be processed. Step1 Install UltraPath of the latest version on the host. If the fault persists=>[Step2]. Step2 Collect related information and contact technical support engineers. (10087) 13646594 2020-04-27 18:22:56 0x200F002A0019 Event Informational -- None The logout of the user (user name mm_user) from the source (127.0.0.1) succeeded. N/A (10088) 69292855 2024-09-01 14:56:21 0x100F00310002 Event Informational -- None Succeeded in updating the key of application PROTO_NDMP (application ID 4, key ID 23). N/A (10089) 68932604 2024-08-22 08:28:41 0x200F00CA0005 Event Informational -- None admin:10.33.36.228 succeeded in switching from the user view to developer view. N/A (10090) 39837129 2022-05-15 04:01:01 0x200F002A0015 Event Informational -- None The login of the user (user name mm_user) from the source (127.0.0.1) succeeded. N/A (10091) 43454889 2022-08-26 09:10:42 0x200F002A0015 Event Informational -- None The login of the user (user name admin) from the source (127.127.127.10) succeeded. N/A (10092) 64684577 2024-04-23 04:01:02 0x200F002A0015 Event Informational -- None The login of the user (user name mm_user) from the source (127.0.0.1) succeeded. N/A (10093) 73123409 2024-12-19 22:15:20 0x200F002A0015 Event Informational -- None The login of the user (user name admin) from the source (10.33.36.78) succeeded. N/A (10094) 16831892 2020-07-27 21:01:15 0x100F02440006 Event Informational -- None The link between initiator (type FC, identifier 0x100000109b2f648f) of a host and the host port (Engine 0, expansion module B, port number H3) is linked up, time: 21:1:15, host: ID 6. N/A. (10095) 16832822 2020-07-27 21:35:20 0x100F0015001C Event Major -- None UltraPath push information from host (ID 1) is not received at the preset time point or fails to be processed. Step1 Install UltraPath of the latest version on the host. If the fault persists=>[Step2]. Step2 Collect related information and contact technical support engineers. (10096) 15827265 2020-06-29 04:01:02 0x200F002A0015 Event Informational -- None The login of the user (user name mm_user) from the source (127.0.0.1) succeeded. N/A | (10065, 0) (10066, 0) (10067, 0) (10068, 0) (10069, 0) (10070, 0) (10071, 0) (10072, 0) (10073, 0) (10074, 0) (10075, 0) (10076, 0) (10077, 1) (10078, 0) (10079, 0) (10080, 0) (10081, 0) (10082, 0) (10083, 0) (10084, 0) (10085, 0) (10086, 1) (10087, 0) (10088, 0) (10089, 0) (10090, 0) (10091, 0) (10092, 0) (10093, 0) (10094, 0) (10095, 1) (10096, 0) | ['(10065) 73816078 2025-01-08 16:33:59 0x200F00CA0005 Event Informational -- None admin:127.127.127.11 succeeded in switching from the user view to developer view.\nN/A', '(10066) 21097853 2020-11-26 14:21:38 0x200F00C90082 Event Informational -- None admin:127.127.127.10 succeeded in switching from a mode (developer view) to the user view.\nN/A', '(10067) 44674224 2022-09-30 04:01:01 0x200F002A0015 Event Informational -- None The login of the user (user name mm_user) from the source (127.0.0.1) succeeded.\nN/A', '(10068) 22940274 2021-01-18 04:07:03 0x200F002A0019 Event Informational -- None The logout of the user (user name mm_user) from the source (127.0.0.1) succeeded.\nN/A', '(10069) 16832421 2020-07-27 21:20:31 0x100F02440004 Event Informational -- None The link between initiator (type FC, identifier 0x10000090fac0643c) of a host and the host port (Engine 0, expansion module B, port number H1) is disconnected, time: 21:20:31, host: ID 2.\nN/A.', '(10070) 40047490 2022-05-21 04:01:01 0x200F002A0015 Event Informational -- None The login of the user (user name mm_user) from the source (127.0.0.1) succeeded.\nN/A', '(10071) 50947356 2023-03-28 04:07:10 0x200F002A0019 Event Informational -- None The logout of the user (user name mm_user) from the source (127.0.0.1) succeeded.\nN/A', '(10072) 21097841 2020-11-26 14:21:25 0x200F00CA0005 Event Informational -- None admin:127.127.127.10 succeeded in switching from the user view to developer view.\nN/A', '(10073) 56134276 2023-08-23 04:07:06 0x200F002A0019 Event Informational -- None The logout of the user (user name mm_user) from the source (127.0.0.1) succeeded.\nN/A', '(10074) 62301110 2024-02-15 04:01:01 0x200F002A0015 Event Informational -- None The login of the user (user name mm_user) from the source (127.0.0.1) succeeded.\nN/A', '(10075) 61109827 2024-01-12 04:07:17 0x200F002A0019 Event Informational -- None The logout of the user (user name mm_user) from the source (127.0.0.1) succeeded.\nN/A', '(10076) 57857007 2023-10-11 08:12:18 0x200F00C90082 Event Informational -- None admin:10.33.36.225 succeeded in switching from a mode (developer view) to the user view.\nN/A', '(10077) 15873142 2020-06-30 11:25:52 0x100F0015001C Event Major -- None UltraPath push information from host (ID 12) is not received at the preset time point or fails to be processed.\nStep1 Install UltraPath of the latest version on the host. If the fault persists=>[Step2]. \nStep2 Collect related information and contact technical support engineers.', '(10078) 46251599 2022-11-14 04:07:44 0x200F002A0019 Event Informational -- None The logout of the user (user name mm_user) from the source (127.0.0.1) succeeded.\nN/A', '(10079) 49125327 2023-02-04 04:07:33 0x200F002A0019 Event Informational -- None The logout of the user (user name mm_user) from the source (127.0.0.1) succeeded.\nN/A', '(10080) 70098299 2024-09-24 14:19:34 0x200F00C90082 Event Informational -- None admin:10.33.36.227 succeeded in switching from a mode (developer view) to the user view.\nN/A', '(10081) 11086563 2020-02-14 04:07:03 0x200F002A0019 Event Informational -- None The logout of the user (user name mm_user) from the source (127.0.0.1) succeeded.\nN/A', '(10082) 51963432 2023-04-26 04:07:35 0x200F002A0019 Event Informational -- None The logout of the user (user name mm_user) from the source (127.0.0.1) succeeded.\nN/A', '(10083) 13568288 2020-04-25 12:50:59 0x100F02440004 Event Informational -- None The link between initiator (type FC, identifier 0x100000109b10aa8e) of a host and the host port (Engine 0, expansion module A, port number H3) is disconnected, time: 12:50:59, host: ID 7.\nN/A.', '(10084) 15872851 2020-06-30 11:14:36 0x100F02440004 Event Informational -- None The link between initiator (type FC, identifier 0x21000024ff1da8ed) of a host and the host port (Engine 0, expansion module A, port number H0) is disconnected, time: 11:14:36, host: ID 12.\nN/A.', '(10085) 49615838 2023-02-18 04:07:03 0x200F002A0019 Event Informational -- None The logout of the user (user name mm_user) from the source (127.0.0.1) succeeded.\nN/A', '(10086) 20789339 2020-11-17 19:08:12 0x100F0015001C Event Major -- None UltraPath push information from host (ID 4) is not received at the preset time point or fails to be processed.\nStep1 Install UltraPath of the latest version on the host. If the fault persists=>[Step2]. \nStep2 Collect related information and contact technical support engineers.', '(10087) 13646594 2020-04-27 18:22:56 0x200F002A0019 Event Informational -- None The logout of the user (user name mm_user) from the source (127.0.0.1) succeeded.\nN/A', '(10088) 69292855 2024-09-01 14:56:21 0x100F00310002 Event Informational -- None Succeeded in updating the key of application PROTO_NDMP (application ID 4, key ID 23).\nN/A', '(10089) 68932604 2024-08-22 08:28:41 0x200F00CA0005 Event Informational -- None admin:10.33.36.228 succeeded in switching from the user view to developer view.\nN/A', '(10090) 39837129 2022-05-15 04:01:01 0x200F002A0015 Event Informational -- None The login of the user (user name mm_user) from the source (127.0.0.1) succeeded.\nN/A', '(10091) 43454889 2022-08-26 09:10:42 0x200F002A0015 Event Informational -- None The login of the user (user name admin) from the source (127.127.127.10) succeeded.\nN/A', '(10092) 64684577 2024-04-23 04:01:02 0x200F002A0015 Event Informational -- None The login of the user (user name mm_user) from the source (127.0.0.1) succeeded.\nN/A', '(10093) 73123409 2024-12-19 22:15:20 0x200F002A0015 Event Informational -- None The login of the user (user name admin) from the source (10.33.36.78) succeeded.\nN/A', '(10094) 16831892 2020-07-27 21:01:15 0x100F02440006 Event Informational -- None The link between initiator (type FC, identifier 0x100000109b2f648f) of a host and the host port (Engine 0, expansion module B, port number H3) is linked up, time: 21:1:15, host: ID 6.\nN/A.', '(10095) 16832822 2020-07-27 21:35:20 0x100F0015001C Event Major -- None UltraPath push information from host (ID 1) is not received at the preset time point or fails to be processed.\nStep1 Install UltraPath of the latest version on the host. If the fault persists=>[Step2]. \nStep2 Collect related information and contact technical support engineers.', '(10096) 15827265 2020-06-29 04:01:02 0x200F002A0015 Event Informational -- None The login of the user (user name mm_user) from the source (127.0.0.1) succeeded.\nN/A']
306 | You are a log anomaly classifier. You will be given a list of log entries, each with a unique index. Your task is to determine whether each log is **abnormal (1)** or **normal (0)**. Only output in the following format, without any extra explanation or comments. ## Output Format: (log_idx, status) ## Output Rules: - status must be 1 if the log entry indicates an error, failure, crash, or unusual behavior. - status must be 0 if the log entry is a normal operation or informational message. - Output **only** a list of tuples. No extra text or explanation. ## Input Logs: (10097) 63942635 2024-04-02 00:01:43 0x100F0D20006 Event Informational -- None BBU module (controller enclosure CTE0, BBU module PSU 0) has insufficient power. When a power failure occurs, the BBU module cannot provide sufficient power to save data. Step 1 Check whether the BBU module is faulty. 1.1 If yes, replace the BBU module. 1.2 If no=>[step 2]. Step 2 Wait until the BBU module is fully charged. (10098) 55066663 2023-07-23 17:02:42 0x200F002A0019 Event Informational -- None The logout of the user (user name admin) from the source (127.127.127.10) succeeded. N/A (10099) 57831732 2023-10-10 15:02:54 0x200F00C90082 Event Informational -- None admin:127.127.127.10 succeeded in switching from a mode (developer view) to the user view. N/A (10100) 14639150 2020-05-26 04:07:41 0x200F002A0019 Event Informational -- None The logout of the user (user name mm_user) from the source (127.0.0.1) succeeded. N/A (10101) 64727357 2024-04-24 09:18:45 0x100F00310004 Event Informational -- None The replacement of disk (controller enclosure CTE0, slot ID 16, type SAS) in disk domain (ID 7, name SAS) is completed. N/A (10102) 28408910 2021-06-23 04:07:33 0x200F002A0019 Event Informational -- None The logout of the user (user name mm_user) from the source (127.0.0.1) succeeded. N/A (10103) 70643985 2024-10-10 04:01:01 0x200F002A0015 Event Informational -- None The login of the user (user name mm_user) from the source (127.0.0.1) succeeded. N/A (10104) 67251353 2024-07-05 09:17:07 0x200F002A0015 Event Informational -- None The login of the user (user name admin) from the source (127.127.127.10) succeeded. N/A (10105) 10565166 2020-01-30 04:01:01 0x200F002A0015 Event Informational -- None The login of the user (user name mm_user) from the source (127.0.0.1) succeeded. N/A (10106) 41142553 2022-06-21 09:44:28 0x100F02440004 Event Informational -- None The link between initiator (type FC, identifier 0x100000109b2f6529) of a host and the host port (Engine 0, expansion module B, port number H3) is disconnected, time: 9:44:28, host: ID 10. N/A. (10107) 72388262 2024-11-28 22:38:45 0x200F002A0019 Event Informational -- None The logout of the user (user name mm_user) from the source (127.0.0.1) succeeded. N/A (10108) 21783941 2020-12-16 04:07:23 0x200F002A0019 Event Informational -- None The logout of the user (user name mm_user) from the source (127.0.0.1) succeeded. N/A (10109) 55104532 2023-07-24 18:50:23 0x100F02440006 Event Informational -- None The link between initiator (type FC, identifier 0x21000024ff13abab) of a host and the host port (Engine 0, expansion module B, port number H0) is linked up, time: 18:50:23, host: ID 16. N/A. (10110) 66424211 2024-06-11 19:09:16 0x200F002A0016 Event Informational -- None The user (user name admin) failed to login from the source (10.33.36.225).The error code is 0x40403285. N/A (10111) 52918490 2023-05-23 09:56:29 0x100F02440006 Event Informational -- None The link between initiator (type FC, identifier 0x100000109b10b27b) of a host and the host port (Engine 0, expansion module A, port number H1) is linked up, time: 9:56:29, host: ID 11. N/A. (10112) 57080092 2023-09-19 04:07:16 0x200F002A0019 Event Informational -- None The logout of the user (user name mm_user) from the source (127.0.0.1) succeeded. N/A (10113) 21097934 2020-11-26 14:23:10 0x200F00CA0005 Event Informational -- None admin:10.33.36.225 succeeded in switching from the user view to developer view. N/A (10114) 30021527 2021-08-08 04:07:33 0x200F002A0019 Event Informational -- None The logout of the user (user name mm_user) from the source (127.0.0.1) succeeded. N/A (10115) 68935744 2024-08-22 10:26:07 0x200F00CA0005 Event Informational -- None admin:10.33.36.228 succeeded in switching from the user view to developer view. N/A (10116) 16827242 2020-07-27 17:57:20 0x100F02440004 Event Informational -- None The link between initiator (type FC, identifier 0x100000109b10ad9c) of a host and the host port (Engine 0, expansion module B, port number H0) is disconnected, time: 17:57:20, host: ID 7. N/A. (10117) 52714884 2023-05-17 14:39:21 0x100F0015001C Event Major -- None UltraPath push information from host (ID 11) is not received at the preset time point or fails to be processed. Step1 Install UltraPath of the latest version on the host. If the fault persists=>[Step2]. Step2 Collect related information and contact technical support engineers. (10118) 41554761 2022-07-03 04:01:01 0x200F002A0015 Event Informational -- None The login of the user (user name mm_user) from the source (127.0.0.1) succeeded. N/A (10119) 35350350 2022-01-07 04:01:02 0x200F002A0015 Event Informational -- None The login of the user (user name mm_user) from the source (127.0.0.1) succeeded. N/A (10120) 77121967 2025-04-13 00:31:35 0x200F002A0015 Event Informational -- None The login of the user (user name admin) from the source (10.33.36.78) succeeded. N/A (10121) 39802237 2022-05-14 04:07:42 0x200F002A0019 Event Informational -- None The logout of the user (user name mm_user) from the source (127.0.0.1) succeeded. N/A (10122) 28794525 2021-07-04 04:07:20 0x200F002A0019 Event Informational -- None The logout of the user (user name mm_user) from the source (127.0.0.1) succeeded. N/A (10123) 51119637 2023-04-02 02:08:02 0x100F0D20006 Event Informational -- None BBU module (controller enclosure CTE0, BBU module PSU 0) has insufficient power. When a power failure occurs, the BBU module cannot provide sufficient power to save data. Step 1 Check whether the BBU module is faulty. 1.1 If yes, replace the BBU module. 1.2 If no=>[step 2]. Step 2 Wait until the BBU module is fully charged. (10124) 55066826 2023-07-23 17:06:06 0x200F00CA0005 Event Informational -- None admin:10.33.36.225 succeeded in switching from the user view to developer view. N/A (10125) 13416096 2020-04-21 04:01:01 0x200F002A0015 Event Informational -- None The login of the user (user name mm_user) from the source (127.0.0.1) succeeded. N/A (10126) 55066820 2023-07-23 17:06:01 0x200F00CA0005 Event Informational -- None admin:10.33.36.225 succeeded in switching from the user view to developer view. N/A (10127) 16827094 2020-07-27 17:54:15 0x100F02440004 Event Informational -- None The link between initiator (type FC, identifier 0x100000109b2f6531) of a host and the host port (Engine 0, expansion module B, port number H2) is disconnected, time: 17:54:15, host: ID 9. N/A. | (10097, 1) (10098, 0) (10099, 0) (10100, 0) (10101, 0) (10102, 0) (10103, 0) (10104, 0) (10105, 0) (10106, 0) (10107, 0) (10108, 0) (10109, 0) (10110, 1) (10111, 0) (10112, 0) (10113, 0) (10114, 0) (10115, 0) (10116, 0) (10117, 1) (10118, 0) (10119, 0) (10120, 0) (10121, 0) (10122, 0) (10123, 1) (10124, 0) (10125, 0) (10126, 0) (10127, 0) | ['(10097) 63942635 2024-04-02 00:01:43 0x100F0D20006 Event Informational -- None BBU module (controller enclosure CTE0, BBU module PSU 0) has insufficient power. When a power failure occurs, the BBU module cannot provide sufficient power to save data.\nStep 1 Check whether the BBU module is faulty.\n 1.1 If yes, replace the BBU module. \n 1.2 If no=>[step 2].\nStep 2 Wait until the BBU module is fully charged.', '(10098) 55066663 2023-07-23 17:02:42 0x200F002A0019 Event Informational -- None The logout of the user (user name admin) from the source (127.127.127.10) succeeded.\nN/A', '(10099) 57831732 2023-10-10 15:02:54 0x200F00C90082 Event Informational -- None admin:127.127.127.10 succeeded in switching from a mode (developer view) to the user view.\nN/A', '(10100) 14639150 2020-05-26 04:07:41 0x200F002A0019 Event Informational -- None The logout of the user (user name mm_user) from the source (127.0.0.1) succeeded.\nN/A', '(10101) 64727357 2024-04-24 09:18:45 0x100F00310004 Event Informational -- None The replacement of disk (controller enclosure CTE0, slot ID 16, type SAS) in disk domain (ID 7, name SAS) is completed.\nN/A', '(10102) 28408910 2021-06-23 04:07:33 0x200F002A0019 Event Informational -- None The logout of the user (user name mm_user) from the source (127.0.0.1) succeeded.\nN/A', '(10103) 70643985 2024-10-10 04:01:01 0x200F002A0015 Event Informational -- None The login of the user (user name mm_user) from the source (127.0.0.1) succeeded.\nN/A', '(10104) 67251353 2024-07-05 09:17:07 0x200F002A0015 Event Informational -- None The login of the user (user name admin) from the source (127.127.127.10) succeeded.\nN/A', '(10105) 10565166 2020-01-30 04:01:01 0x200F002A0015 Event Informational -- None The login of the user (user name mm_user) from the source (127.0.0.1) succeeded.\nN/A', '(10106) 41142553 2022-06-21 09:44:28 0x100F02440004 Event Informational -- None The link between initiator (type FC, identifier 0x100000109b2f6529) of a host and the host port (Engine 0, expansion module B, port number H3) is disconnected, time: 9:44:28, host: ID 10.\nN/A.', '(10107) 72388262 2024-11-28 22:38:45 0x200F002A0019 Event Informational -- None The logout of the user (user name mm_user) from the source (127.0.0.1) succeeded.\nN/A', '(10108) 21783941 2020-12-16 04:07:23 0x200F002A0019 Event Informational -- None The logout of the user (user name mm_user) from the source (127.0.0.1) succeeded.\nN/A', '(10109) 55104532 2023-07-24 18:50:23 0x100F02440006 Event Informational -- None The link between initiator (type FC, identifier 0x21000024ff13abab) of a host and the host port (Engine 0, expansion module B, port number H0) is linked up, time: 18:50:23, host: ID 16.\nN/A.', '(10110) 66424211 2024-06-11 19:09:16 0x200F002A0016 Event Informational -- None The user (user name admin) failed to login from the source (10.33.36.225).The error code is 0x40403285.\nN/A', '(10111) 52918490 2023-05-23 09:56:29 0x100F02440006 Event Informational -- None The link between initiator (type FC, identifier 0x100000109b10b27b) of a host and the host port (Engine 0, expansion module A, port number H1) is linked up, time: 9:56:29, host: ID 11.\nN/A.', '(10112) 57080092 2023-09-19 04:07:16 0x200F002A0019 Event Informational -- None The logout of the user (user name mm_user) from the source (127.0.0.1) succeeded.\nN/A', '(10113) 21097934 2020-11-26 14:23:10 0x200F00CA0005 Event Informational -- None admin:10.33.36.225 succeeded in switching from the user view to developer view.\nN/A', '(10114) 30021527 2021-08-08 04:07:33 0x200F002A0019 Event Informational -- None The logout of the user (user name mm_user) from the source (127.0.0.1) succeeded.\nN/A', '(10115) 68935744 2024-08-22 10:26:07 0x200F00CA0005 Event Informational -- None admin:10.33.36.228 succeeded in switching from the user view to developer view.\nN/A', '(10116) 16827242 2020-07-27 17:57:20 0x100F02440004 Event Informational -- None The link between initiator (type FC, identifier 0x100000109b10ad9c) of a host and the host port (Engine 0, expansion module B, port number H0) is disconnected, time: 17:57:20, host: ID 7.\nN/A.', '(10117) 52714884 2023-05-17 14:39:21 0x100F0015001C Event Major -- None UltraPath push information from host (ID 11) is not received at the preset time point or fails to be processed.\nStep1 Install UltraPath of the latest version on the host. If the fault persists=>[Step2]. \nStep2 Collect related information and contact technical support engineers.', '(10118) 41554761 2022-07-03 04:01:01 0x200F002A0015 Event Informational -- None The login of the user (user name mm_user) from the source (127.0.0.1) succeeded.\nN/A', '(10119) 35350350 2022-01-07 04:01:02 0x200F002A0015 Event Informational -- None The login of the user (user name mm_user) from the source (127.0.0.1) succeeded.\nN/A', '(10120) 77121967 2025-04-13 00:31:35 0x200F002A0015 Event Informational -- None The login of the user (user name admin) from the source (10.33.36.78) succeeded.\nN/A', '(10121) 39802237 2022-05-14 04:07:42 0x200F002A0019 Event Informational -- None The logout of the user (user name mm_user) from the source (127.0.0.1) succeeded.\nN/A', '(10122) 28794525 2021-07-04 04:07:20 0x200F002A0019 Event Informational -- None The logout of the user (user name mm_user) from the source (127.0.0.1) succeeded.\nN/A', '(10123) 51119637 2023-04-02 02:08:02 0x100F0D20006 Event Informational -- None BBU module (controller enclosure CTE0, BBU module PSU 0) has insufficient power. When a power failure occurs, the BBU module cannot provide sufficient power to save data.\nStep 1 Check whether the BBU module is faulty.\n 1.1 If yes, replace the BBU module. \n 1.2 If no=>[step 2].\nStep 2 Wait until the BBU module is fully charged.', '(10124) 55066826 2023-07-23 17:06:06 0x200F00CA0005 Event Informational -- None admin:10.33.36.225 succeeded in switching from the user view to developer view.\nN/A', '(10125) 13416096 2020-04-21 04:01:01 0x200F002A0015 Event Informational -- None The login of the user (user name mm_user) from the source (127.0.0.1) succeeded.\nN/A', '(10126) 55066820 2023-07-23 17:06:01 0x200F00CA0005 Event Informational -- None admin:10.33.36.225 succeeded in switching from the user view to developer view.\nN/A', '(10127) 16827094 2020-07-27 17:54:15 0x100F02440004 Event Informational -- None The link between initiator (type FC, identifier 0x100000109b2f6531) of a host and the host port (Engine 0, expansion module B, port number H2) is disconnected, time: 17:54:15, host: ID 9.\nN/A.']
307 | You are a log anomaly classifier. You will be given a list of log entries, each with a unique index. Your task is to determine whether each log is **abnormal (1)** or **normal (0)**. Only output in the following format, without any extra explanation or comments. ## Output Format: (log_idx, status) ## Output Rules: - status must be 1 if the log entry indicates an error, failure, crash, or unusual behavior. - status must be 0 if the log entry is a normal operation or informational message. - Output **only** a list of tuples. No extra text or explanation. ## Input Logs: (10128) 16827237 2020-07-27 17:57:20 0x100F02440004 Event Informational -- None The link between initiator (type FC, identifier 0x21000024ff1d813c) of a host and the host port (Engine 0, expansion module B, port number H0) is disconnected, time: 17:57:20, host: ID 1. N/A. (10129) 52874640 2023-05-22 04:01:02 0x200F002A0015 Event Informational -- None The login of the user (user name mm_user) from the source (127.0.0.1) succeeded. N/A (10130) 55066946 2023-07-23 17:08:14 0x200F00CA0005 Event Informational -- None admin:127.127.127.10 succeeded in switching from the user view to developer view. N/A (10131) 56449380 2023-09-01 04:01:02 0x200F002A0015 Event Informational -- None The login of the user (user name mm_user) from the source (127.0.0.1) succeeded. N/A (10132) 70090803 2024-09-24 09:16:59 0x200F00C90082 Event Informational -- None admin:10.33.36.227 succeeded in switching from a mode (developer view) to the user view. N/A (10133) 68932695 2024-08-22 08:30:04 0x200F00CA0005 Event Informational -- None admin:127.127.127.10 succeeded in switching from the user view to developer view. N/A (10134) 28794367 2021-07-04 04:01:00 0x200F002A0015 Event Informational -- None The login of the user (user name mm_user) from the source (127.0.0.1) succeeded. N/A (10135) 74910809 2025-02-08 22:12:45 0x200F002A0015 Event Informational -- None The login of the user (user name admin) from the source (10.33.36.78) succeeded. N/A (10136) 76601384 2025-03-29 04:01:01 0x200F002A0015 Event Informational -- None The login of the user (user name mm_user) from the source (127.0.0.1) succeeded. N/A (10137) 13644691 2020-04-27 17:05:39 0x100F02440006 Event Informational -- None The link between initiator (type FC, identifier 0x100000109b2f63a2) of a host and the host port (Engine 0, expansion module B, port number H2) is linked up, time: 17:5:39, host: ID 10. N/A. (10138) 16367974 2020-07-14 15:04:53 0x100F02440006 Event Informational -- None The link between initiator (type FC, identifier 0x21000024ff1da8ed) of a host and the host port (Engine 0, expansion module B, port number H0) is linked up, time: 15:4:53, host: ID 12. N/A. (10139) 69557366 2024-09-09 04:01:01 0x200F002A0015 Event Informational -- None The login of the user (user name mm_user) from the source (127.0.0.1) succeeded. N/A (10140) 13575688 2020-04-25 17:44:51 0x100F0015001C Event Major -- None UltraPath push information from host (ID 9) is not received at the preset time point or fails to be processed. Step1 Install UltraPath of the latest version on the host. If the fault persists=>[Step2]. Step2 Collect related information and contact technical support engineers. (10141) 13975282 2020-05-07 04:07:25 0x200F002A0019 Event Informational -- None The logout of the user (user name mm_user) from the source (127.0.0.1) succeeded. N/A (10142) 16771959 2020-07-26 04:07:12 0x200F002A0019 Event Informational -- None The logout of the user (user name mm_user) from the source (127.0.0.1) succeeded. N/A (10143) 29846244 2021-08-03 04:07:23 0x200F002A0019 Event Informational -- None The logout of the user (user name mm_user) from the source (127.0.0.1) succeeded. N/A (10144) 68935669 2024-08-22 10:24:54 0x200F00C90082 Event Informational -- None admin:10.33.36.228 succeeded in switching from a mode (developer view) to the user view. N/A (10145) 53821498 2023-06-18 04:07:49 0x200F002A0019 Event Informational -- None The logout of the user (user name mm_user) from the source (127.0.0.1) succeeded. N/A (10146) 24743764 2021-03-10 14:56:39 0x100F02440004 Event Informational -- None The link between initiator (type FC, identifier 0x100000109b2f63a2) of a host and the host port (Engine 0, expansion module A, port number H0) is disconnected, time: 14:56:39, host: ID 10. N/A. (10147) 16157704 2020-07-08 14:46:48 0x100F02440006 Event Informational -- None The link between initiator (type FC, identifier 0x21000024ff1da8ed) of a host and the host port (Engine 0, expansion module A, port number H0) is linked up, time: 14:46:48, host: ID 12. N/A. (10148) 25603973 2021-04-04 04:01:00 0x200F002A0015 Event Informational -- None The login of the user (user name mm_user) from the source (127.0.0.1) succeeded. N/A (10149) 66752764 2024-06-21 04:07:17 0x200F002A0019 Event Informational -- None The logout of the user (user name mm_user) from the source (127.0.0.1) succeeded. N/A (10150) 23536119 2021-02-04 04:01:00 0x200F002A0015 Event Informational -- None The login of the user (user name mm_user) from the source (127.0.0.1) succeeded. N/A (10151) 21097569 2020-11-26 14:14:54 0x200F00CA0005 Event Informational -- None admin:10.33.36.225 succeeded in switching from the user view to developer view. N/A (10152) 52926601 2023-05-23 15:27:35 0x100F02440006 Event Informational -- None The link between initiator (type FC, identifier 0x100000109b2f63a2) of a host and the host port (Engine 0, expansion module B, port number H0) is linked up, time: 15:27:35, host: ID 10. N/A. (10153) 57865131 2023-10-11 13:21:53 0x200F00C90082 Event Informational -- None admin:10.33.36.225 succeeded in switching from a mode (developer view) to the user view. N/A (10154) 48669749 2023-01-22 04:07:09 0x200F002A0019 Event Informational -- None The logout of the user (user name mm_user) from the source (127.0.0.1) succeeded. N/A (10155) 51753166 2023-04-20 04:07:10 0x200F002A0019 Event Informational -- None The logout of the user (user name mm_user) from the source (127.0.0.1) succeeded. N/A (10156) 73816210 2025-01-08 16:36:36 0x200F00C90082 Event Informational -- None admin:127.127.127.11 succeeded in switching from a mode (developer view) to the user view. N/A (10157) 50262300 2023-03-08 14:57:48 0x100F00310002 Event Informational -- None Succeeded in updating the key of application ISCSI_INI (application ID 7, key ID 17). N/A (10158) 73789918 2025-01-07 22:45:50 0x200F002A0019 Event Informational -- None The logout of the user (user name admin) from the source (10.33.36.78) succeeded. N/A (10159) 17718228 2020-08-22 04:01:01 0x200F002A0015 Event Informational -- None The login of the user (user name mm_user) from the source (127.0.0.1) succeeded. N/A (10160) 60114712 2023-12-14 18:29:00 0x100F000A004C Event Informational -- None The self-check of the disk (disk enclosure DAE010, slot ID 13) completed. The check result is successfully. N/A (10161) 21137225 2020-11-27 17:09:27 0x100F02440006 Event Informational -- None The link between initiator (type FC, identifier 0x10000090fab954b5) of a host and the host port (Engine 0, expansion module A, port number H1) is linked up, time: 17:9:27, host: ID 14. N/A. | (10128, 0) (10129, 0) (10130, 0) (10131, 0) (10132, 0) (10133, 0) (10134, 0) (10135, 0) (10136, 0) (10137, 0) (10138, 0) (10139, 0) (10140, 1) (10141, 0) (10142, 0) (10143, 0) (10144, 0) (10145, 0) (10146, 0) (10147, 0) (10148, 0) (10149, 0) (10150, 0) (10151, 0) (10152, 0) (10153, 0) (10154, 0) (10155, 0) (10156, 0) (10157, 0) (10158, 0) (10159, 0) (10160, 0) (10161, 0) | ['(10128) 16827237 2020-07-27 17:57:20 0x100F02440004 Event Informational -- None The link between initiator (type FC, identifier 0x21000024ff1d813c) of a host and the host port (Engine 0, expansion module B, port number H0) is disconnected, time: 17:57:20, host: ID 1.\nN/A.', '(10129) 52874640 2023-05-22 04:01:02 0x200F002A0015 Event Informational -- None The login of the user (user name mm_user) from the source (127.0.0.1) succeeded.\nN/A', '(10130) 55066946 2023-07-23 17:08:14 0x200F00CA0005 Event Informational -- None admin:127.127.127.10 succeeded in switching from the user view to developer view.\nN/A', '(10131) 56449380 2023-09-01 04:01:02 0x200F002A0015 Event Informational -- None The login of the user (user name mm_user) from the source (127.0.0.1) succeeded.\nN/A', '(10132) 70090803 2024-09-24 09:16:59 0x200F00C90082 Event Informational -- None admin:10.33.36.227 succeeded in switching from a mode (developer view) to the user view.\nN/A', '(10133) 68932695 2024-08-22 08:30:04 0x200F00CA0005 Event Informational -- None admin:127.127.127.10 succeeded in switching from the user view to developer view.\nN/A', '(10134) 28794367 2021-07-04 04:01:00 0x200F002A0015 Event Informational -- None The login of the user (user name mm_user) from the source (127.0.0.1) succeeded.\nN/A', '(10135) 74910809 2025-02-08 22:12:45 0x200F002A0015 Event Informational -- None The login of the user (user name admin) from the source (10.33.36.78) succeeded.\nN/A', '(10136) 76601384 2025-03-29 04:01:01 0x200F002A0015 Event Informational -- None The login of the user (user name mm_user) from the source (127.0.0.1) succeeded.\nN/A', '(10137) 13644691 2020-04-27 17:05:39 0x100F02440006 Event Informational -- None The link between initiator (type FC, identifier 0x100000109b2f63a2) of a host and the host port (Engine 0, expansion module B, port number H2) is linked up, time: 17:5:39, host: ID 10.\nN/A.', '(10138) 16367974 2020-07-14 15:04:53 0x100F02440006 Event Informational -- None The link between initiator (type FC, identifier 0x21000024ff1da8ed) of a host and the host port (Engine 0, expansion module B, port number H0) is linked up, time: 15:4:53, host: ID 12.\nN/A.', '(10139) 69557366 2024-09-09 04:01:01 0x200F002A0015 Event Informational -- None The login of the user (user name mm_user) from the source (127.0.0.1) succeeded.\nN/A', '(10140) 13575688 2020-04-25 17:44:51 0x100F0015001C Event Major -- None UltraPath push information from host (ID 9) is not received at the preset time point or fails to be processed.\nStep1 Install UltraPath of the latest version on the host. If the fault persists=>[Step2]. \nStep2 Collect related information and contact technical support engineers.', '(10141) 13975282 2020-05-07 04:07:25 0x200F002A0019 Event Informational -- None The logout of the user (user name mm_user) from the source (127.0.0.1) succeeded.\nN/A', '(10142) 16771959 2020-07-26 04:07:12 0x200F002A0019 Event Informational -- None The logout of the user (user name mm_user) from the source (127.0.0.1) succeeded.\nN/A', '(10143) 29846244 2021-08-03 04:07:23 0x200F002A0019 Event Informational -- None The logout of the user (user name mm_user) from the source (127.0.0.1) succeeded.\nN/A', '(10144) 68935669 2024-08-22 10:24:54 0x200F00C90082 Event Informational -- None admin:10.33.36.228 succeeded in switching from a mode (developer view) to the user view.\nN/A', '(10145) 53821498 2023-06-18 04:07:49 0x200F002A0019 Event Informational -- None The logout of the user (user name mm_user) from the source (127.0.0.1) succeeded.\nN/A', '(10146) 24743764 2021-03-10 14:56:39 0x100F02440004 Event Informational -- None The link between initiator (type FC, identifier 0x100000109b2f63a2) of a host and the host port (Engine 0, expansion module A, port number H0) is disconnected, time: 14:56:39, host: ID 10.\nN/A.', '(10147) 16157704 2020-07-08 14:46:48 0x100F02440006 Event Informational -- None The link between initiator (type FC, identifier 0x21000024ff1da8ed) of a host and the host port (Engine 0, expansion module A, port number H0) is linked up, time: 14:46:48, host: ID 12.\nN/A.', '(10148) 25603973 2021-04-04 04:01:00 0x200F002A0015 Event Informational -- None The login of the user (user name mm_user) from the source (127.0.0.1) succeeded.\nN/A', '(10149) 66752764 2024-06-21 04:07:17 0x200F002A0019 Event Informational -- None The logout of the user (user name mm_user) from the source (127.0.0.1) succeeded.\nN/A', '(10150) 23536119 2021-02-04 04:01:00 0x200F002A0015 Event Informational -- None The login of the user (user name mm_user) from the source (127.0.0.1) succeeded.\nN/A', '(10151) 21097569 2020-11-26 14:14:54 0x200F00CA0005 Event Informational -- None admin:10.33.36.225 succeeded in switching from the user view to developer view.\nN/A', '(10152) 52926601 2023-05-23 15:27:35 0x100F02440006 Event Informational -- None The link between initiator (type FC, identifier 0x100000109b2f63a2) of a host and the host port (Engine 0, expansion module B, port number H0) is linked up, time: 15:27:35, host: ID 10.\nN/A.', '(10153) 57865131 2023-10-11 13:21:53 0x200F00C90082 Event Informational -- None admin:10.33.36.225 succeeded in switching from a mode (developer view) to the user view.\nN/A', '(10154) 48669749 2023-01-22 04:07:09 0x200F002A0019 Event Informational -- None The logout of the user (user name mm_user) from the source (127.0.0.1) succeeded.\nN/A', '(10155) 51753166 2023-04-20 04:07:10 0x200F002A0019 Event Informational -- None The logout of the user (user name mm_user) from the source (127.0.0.1) succeeded.\nN/A', '(10156) 73816210 2025-01-08 16:36:36 0x200F00C90082 Event Informational -- None admin:127.127.127.11 succeeded in switching from a mode (developer view) to the user view.\nN/A', '(10157) 50262300 2023-03-08 14:57:48 0x100F00310002 Event Informational -- None Succeeded in updating the key of application ISCSI_INI (application ID 7, key ID 17).\nN/A', '(10158) 73789918 2025-01-07 22:45:50 0x200F002A0019 Event Informational -- None The logout of the user (user name admin) from the source (10.33.36.78) succeeded.\nN/A', '(10159) 17718228 2020-08-22 04:01:01 0x200F002A0015 Event Informational -- None The login of the user (user name mm_user) from the source (127.0.0.1) succeeded.\nN/A', '(10160) 60114712 2023-12-14 18:29:00 0x100F000A004C Event Informational -- None The self-check of the disk (disk enclosure DAE010, slot ID 13) completed. The check result is successfully.\nN/A', '(10161) 21137225 2020-11-27 17:09:27 0x100F02440006 Event Informational -- None The link between initiator (type FC, identifier 0x10000090fab954b5) of a host and the host port (Engine 0, expansion module A, port number H1) is linked up, time: 17:9:27, host: ID 14.\nN/A.']
308 | You are a log anomaly classifier. You will be given a list of log entries, each with a unique index. Your task is to determine whether each log is **abnormal (1)** or **normal (0)**. Only output in the following format, without any extra explanation or comments. ## Output Format: (log_idx, status) ## Output Rules: - status must be 1 if the log entry indicates an error, failure, crash, or unusual behavior. - status must be 0 if the log entry is a normal operation or informational message. - Output **only** a list of tuples. No extra text or explanation. ## Input Logs: (10162) 24306978 2021-02-26 04:01:00 0x200F002A0015 Event Informational -- None The login of the user (user name mm_user) from the source (127.0.0.1) succeeded. N/A (10163) 13575044 2020-04-25 17:24:09 0x200F000B019B Event Informational -- None admin:10.33.36.225 succeeded in creating the thick LUN (name DMDB_YD04-1T, type thick, capacity 1TB, storage pool ID 1, ID 37, write policy write back, prefetch policy intelligent, prefetch multiple 0, prefetch value 0KB, relocation policy none, allocation policy automatic, owner controller 0B, read cache policy Default, write cache policy Default, io priority Low, DIF switch no, smart cache state off, mirror policy Enable, Usage type Internal, cow grain size 64KB, WWN 63c7843100c5453eed3add7d00000025). N/A. (10164) 52882561 2023-05-22 09:24:09 0x100F02440006 Event Informational -- None The link between initiator (type FC, identifier 0x100000109b10b340) of a host and the host port (Engine 0, expansion module B, port number H0) is linked up, time: 9:24:9, host: ID 11. N/A. (10165) 31388745 2021-09-16 04:01:01 0x200F002A0015 Event Informational -- None The login of the user (user name mm_user) from the source (127.0.0.1) succeeded. N/A (10166) 73061784 2024-12-18 04:01:01 0x200F002A0015 Event Informational -- None The login of the user (user name mm_user) from the source (127.0.0.1) succeeded. N/A (10167) 20557024 2020-11-11 04:07:08 0x200F002A0019 Event Informational -- None The logout of the user (user name mm_user) from the source (127.0.0.1) succeeded. N/A (10168) 66507223 2024-06-14 04:01:02 0x200F002A0015 Event Informational -- None The login of the user (user name mm_user) from the source (127.0.0.1) succeeded. N/A (10169) 65700948 2024-05-22 04:01:01 0x200F002A0015 Event Informational -- None The login of the user (user name mm_user) from the source (127.0.0.1) succeeded. N/A (10170) 66136308 2024-06-03 14:03:12 0x200F002A0015 Event Informational -- None The login of the user (user name admin) from the source (127.127.127.10) succeeded. N/A (10171) 34649219 2021-12-18 04:01:00 0x200F002A0015 Event Informational -- None The login of the user (user name mm_user) from the source (127.0.0.1) succeeded. N/A (10172) 19660029 2020-10-16 13:53:37 0x200F002A0015 Event Informational -- None The login of the user (user name admin) from the source (10.33.36.225) succeeded. N/A (10173) 15638230 2020-06-23 18:19:24 0x200F0100001D Event Informational -- None admin:10.33.36.225 succeeded in adding the LUN (45) to the LUN group (ID 14). N/A (10174) 55067020 2023-07-23 17:09:52 0x200F002A0019 Event Informational -- None The logout of the user (user name admin) from the source (10.33.36.225) succeeded. N/A (10175) 20240401). Error code: 0x40033215. Step1 Check whether the parameter is correct. Step2 Check whether the vStore exists. Step3 Check whether any log is generated on the selected date. Step4 Check whether the log is being converted in the background. Step5 Check whether the audit log service is stopped. Step6 Check whether the file system is abnormal. Step7 Check whether the device is powered off, being restarted, or the controller cannot be detected. Step8 Collect related information and contact technical support engineers. (10176) 53760419 2023-06-16 10:20:32 0x200F002A0019 Event Informational -- None The logout of the user (user name admin) from the source (10.33.36.225) succeeded. N/A (10177) 52712900 2023-05-17 13:22:19 0x100F02440006 Event Informational -- None The link between initiator (type FC, identifier 0x100000109b2f63a2) of a host and the host port (Engine 0, expansion module B, port number H0) is linked up, time: 13:22:19, host: ID 10. N/A. (10178) 71975582 2024-11-17 04:01:01 0x200F002A0015 Event Informational -- None The login of the user (user name mm_user) from the source (127.0.0.1) succeeded. N/A (10179) 40923846 2022-06-15 04:01:02 0x200F002A0015 Event Informational -- None The login of the user (user name mm_user) from the source (127.0.0.1) succeeded. N/A (10180) 60093728 2023-12-14 04:07:40 0x200F002A0019 Event Informational -- None The logout of the user (user name mm_user) from the source (127.0.0.1) succeeded. N/A (10181) 15871908 2020-06-30 10:37:11 0x100F02440006 Event Informational -- None The link between initiator (type FC, identifier 0x21000024ff1da8ed) of a host and the host port (Engine 0, expansion module A, port number H2) is linked up, time: 10:37:11, host: ID 12. N/A. (10182) 67251221 2024-07-05 09:14:09 0x200F00C90082 Event Informational -- None admin:127.127.127.10 succeeded in switching from a mode (developer view) to the user view. N/A (10183) 52173679 2023-05-02 04:07:14 0x200F002A0019 Event Informational -- None The logout of the user (user name mm_user) from the source (127.0.0.1) succeeded. N/A (10184) 33387285 2021-11-12 04:07:10 0x200F002A0019 Event Informational -- None The logout of the user (user name mm_user) from the source (127.0.0.1) succeeded. N/A (10185) 76526931 2025-03-27 01:01:47 0x200F002A0019 Event Informational -- None The logout of the user (user name admin) from the source (10.33.36.78) succeeded. N/A (10186) 49230437 2023-02-07 04:07:12 0x200F002A0019 Event Informational -- None The logout of the user (user name mm_user) from the source (127.0.0.1) succeeded. N/A (10187) 75507531 2025-02-25 22:51:18 0x200F002A0015 Event Informational -- None The login of the user (user name mm_user) from the source (127.0.0.1) succeeded. N/A (10188) 13572815 2020-04-25 15:56:29 0x200F00150025 Event Informational -- None admin:10.33.36.225 succeeded in adding the initiator (type FC, identifier 100000109b10b27b) to host (host ID 11). N/A (10189) 21012722 2020-11-24 04:07:49 0x200F002A0019 Event Informational -- None The logout of the user (user name mm_user) from the source (127.0.0.1) succeeded. N/A (10190) 15872857 2020-06-30 11:14:36 0x100F02440004 Event Informational -- None The link between initiator (type FC, identifier 0x21000024ff1da97b) of a host and the host port (Engine 0, expansion module B, port number H1) is disconnected, time: 11:14:36, host: ID 12. N/A. (10191) 20789017 2020-11-17 18:55:36 0x100F02440004 Event Informational -- None The link between initiator (type FC, identifier 0x21000024ff1cc780) of a host and the host port (Engine 0, expansion module B, port number H3) is disconnected, time: 18:55:36, host: ID 4. N/A. (10192) 57832534 2023-10-10 15:29:00 0x200F0031001C Event Informational -- None admin:10.33.36.225 succeeded in deleting the exported files of controller 0A in system memory or disk (FileType disk smart information). N/A. | (10162, 0) (10163, 0) (10164, 0) (10165, 0) (10166, 0) (10167, 0) (10168, 0) (10169, 0) (10170, 0) (10171, 0) (10172, 0) (10173, 0) (10174, 0) (10175, 1) (10176, 0) (10177, 0) (10178, 0) (10179, 0) (10180, 0) (10181, 0) (10182, 0) (10183, 0) (10184, 0) (10185, 0) (10186, 0) (10187, 0) (10188, 0) (10189, 0) (10190, 0) (10191, 0) (10192, 0) | ['(10162) 24306978 2021-02-26 04:01:00 0x200F002A0015 Event Informational -- None The login of the user (user name mm_user) from the source (127.0.0.1) succeeded.\nN/A', '(10163) 13575044 2020-04-25 17:24:09 0x200F000B019B Event Informational -- None admin:10.33.36.225 succeeded in creating the thick LUN (name DMDB_YD04-1T, type thick, capacity 1TB, storage pool ID 1, ID 37, write policy write back, prefetch policy intelligent, prefetch multiple 0, prefetch value 0KB, relocation policy none, allocation policy automatic, owner controller 0B, read cache policy Default, write cache policy Default, io priority Low, DIF switch no, smart cache state off, mirror policy Enable, Usage type Internal, cow grain size 64KB, WWN 63c7843100c5453eed3add7d00000025).\nN/A.', '(10164) 52882561 2023-05-22 09:24:09 0x100F02440006 Event Informational -- None The link between initiator (type FC, identifier 0x100000109b10b340) of a host and the host port (Engine 0, expansion module B, port number H0) is linked up, time: 9:24:9, host: ID 11.\nN/A.', '(10165) 31388745 2021-09-16 04:01:01 0x200F002A0015 Event Informational -- None The login of the user (user name mm_user) from the source (127.0.0.1) succeeded.\nN/A', '(10166) 73061784 2024-12-18 04:01:01 0x200F002A0015 Event Informational -- None The login of the user (user name mm_user) from the source (127.0.0.1) succeeded.\nN/A', '(10167) 20557024 2020-11-11 04:07:08 0x200F002A0019 Event Informational -- None The logout of the user (user name mm_user) from the source (127.0.0.1) succeeded.\nN/A', '(10168) 66507223 2024-06-14 04:01:02 0x200F002A0015 Event Informational -- None The login of the user (user name mm_user) from the source (127.0.0.1) succeeded.\nN/A', '(10169) 65700948 2024-05-22 04:01:01 0x200F002A0015 Event Informational -- None The login of the user (user name mm_user) from the source (127.0.0.1) succeeded.\nN/A', '(10170) 66136308 2024-06-03 14:03:12 0x200F002A0015 Event Informational -- None The login of the user (user name admin) from the source (127.127.127.10) succeeded.\nN/A', '(10171) 34649219 2021-12-18 04:01:00 0x200F002A0015 Event Informational -- None The login of the user (user name mm_user) from the source (127.0.0.1) succeeded.\nN/A', '(10172) 19660029 2020-10-16 13:53:37 0x200F002A0015 Event Informational -- None The login of the user (user name admin) from the source (10.33.36.225) succeeded.\nN/A', '(10173) 15638230 2020-06-23 18:19:24 0x200F0100001D Event Informational -- None admin:10.33.36.225 succeeded in adding the LUN (45) to the LUN group (ID 14).\nN/A', '(10174) 55067020 2023-07-23 17:09:52 0x200F002A0019 Event Informational -- None The logout of the user (user name admin) from the source (10.33.36.225) succeeded.\nN/A', '(10175) 20240401). Error code: 0x40033215.\nStep1 Check whether the parameter is correct.\nStep2 Check whether the vStore exists.\nStep3 Check whether any log is generated on the selected date.\nStep4 Check whether the log is being converted in the background.\nStep5 Check whether the audit log service is stopped.\nStep6 Check whether the file system is abnormal.\nStep7 Check whether the device is powered off, being restarted, or the controller cannot be detected.\nStep8 Collect related information and contact technical support engineers.', '(10176) 53760419 2023-06-16 10:20:32 0x200F002A0019 Event Informational -- None The logout of the user (user name admin) from the source (10.33.36.225) succeeded.\nN/A', '(10177) 52712900 2023-05-17 13:22:19 0x100F02440006 Event Informational -- None The link between initiator (type FC, identifier 0x100000109b2f63a2) of a host and the host port (Engine 0, expansion module B, port number H0) is linked up, time: 13:22:19, host: ID 10.\nN/A.', '(10178) 71975582 2024-11-17 04:01:01 0x200F002A0015 Event Informational -- None The login of the user (user name mm_user) from the source (127.0.0.1) succeeded.\nN/A', '(10179) 40923846 2022-06-15 04:01:02 0x200F002A0015 Event Informational -- None The login of the user (user name mm_user) from the source (127.0.0.1) succeeded.\nN/A', '(10180) 60093728 2023-12-14 04:07:40 0x200F002A0019 Event Informational -- None The logout of the user (user name mm_user) from the source (127.0.0.1) succeeded.\nN/A', '(10181) 15871908 2020-06-30 10:37:11 0x100F02440006 Event Informational -- None The link between initiator (type FC, identifier 0x21000024ff1da8ed) of a host and the host port (Engine 0, expansion module A, port number H2) is linked up, time: 10:37:11, host: ID 12.\nN/A.', '(10182) 67251221 2024-07-05 09:14:09 0x200F00C90082 Event Informational -- None admin:127.127.127.10 succeeded in switching from a mode (developer view) to the user view.\nN/A', '(10183) 52173679 2023-05-02 04:07:14 0x200F002A0019 Event Informational -- None The logout of the user (user name mm_user) from the source (127.0.0.1) succeeded.\nN/A', '(10184) 33387285 2021-11-12 04:07:10 0x200F002A0019 Event Informational -- None The logout of the user (user name mm_user) from the source (127.0.0.1) succeeded.\nN/A', '(10185) 76526931 2025-03-27 01:01:47 0x200F002A0019 Event Informational -- None The logout of the user (user name admin) from the source (10.33.36.78) succeeded.\nN/A', '(10186) 49230437 2023-02-07 04:07:12 0x200F002A0019 Event Informational -- None The logout of the user (user name mm_user) from the source (127.0.0.1) succeeded.\nN/A', '(10187) 75507531 2025-02-25 22:51:18 0x200F002A0015 Event Informational -- None The login of the user (user name mm_user) from the source (127.0.0.1) succeeded.\nN/A', '(10188) 13572815 2020-04-25 15:56:29 0x200F00150025 Event Informational -- None admin:10.33.36.225 succeeded in adding the initiator (type FC, identifier 100000109b10b27b) to host (host ID 11).\nN/A', '(10189) 21012722 2020-11-24 04:07:49 0x200F002A0019 Event Informational -- None The logout of the user (user name mm_user) from the source (127.0.0.1) succeeded.\nN/A', '(10190) 15872857 2020-06-30 11:14:36 0x100F02440004 Event Informational -- None The link between initiator (type FC, identifier 0x21000024ff1da97b) of a host and the host port (Engine 0, expansion module B, port number H1) is disconnected, time: 11:14:36, host: ID 12.\nN/A.', '(10191) 20789017 2020-11-17 18:55:36 0x100F02440004 Event Informational -- None The link between initiator (type FC, identifier 0x21000024ff1cc780) of a host and the host port (Engine 0, expansion module B, port number H3) is disconnected, time: 18:55:36, host: ID 4.\nN/A.', '(10192) 57832534 2023-10-10 15:29:00 0x200F0031001C Event Informational -- None admin:10.33.36.225 succeeded in deleting the exported files of controller 0A in system memory or disk (FileType disk smart information).\nN/A.']
309 | You are a log anomaly classifier. You will be given a list of log entries, each with a unique index. Your task is to determine whether each log is **abnormal (1)** or **normal (0)**. Only output in the following format, without any extra explanation or comments. ## Output Format: (log_idx, status) ## Output Rules: - status must be 1 if the log entry indicates an error, failure, crash, or unusual behavior. - status must be 0 if the log entry is a normal operation or informational message. - Output **only** a list of tuples. No extra text or explanation. ## Input Logs: (10193) 11955695 2020-03-10 04:07:02 0x200F002A0019 Event Informational -- None The logout of the user (user name mm_user) from the source (127.0.0.1) succeeded. N/A (10194) 14883373 2020-06-02 04:01:02 0x200F002A0015 Event Informational -- None The login of the user (user name mm_user) from the source (127.0.0.1) succeeded. N/A (10195) 17297816 2020-08-10 04:07:15 0x200F002A0019 Event Informational -- None The logout of the user (user name mm_user) from the source (127.0.0.1) succeeded. N/A (10196) 71450074 2024-11-02 04:07:09 0x200F002A0019 Event Informational -- None The logout of the user (user name mm_user) from the source (127.0.0.1) succeeded. N/A (10197) 59042859 2023-11-14 04:07:37 0x200F002A0019 Event Informational -- None The logout of the user (user name mm_user) from the source (127.0.0.1) succeeded. N/A (10198) 67251241 2024-07-05 09:14:40 0x200F002A0019 Event Informational -- None The logout of the user (user name admin) from the source (127.127.127.10) succeeded. N/A (10199) 63878296 2024-03-31 04:01:02 0x200F002A0015 Event Informational -- None The login of the user (user name mm_user) from the source (127.0.0.1) succeeded. N/A (10200) 68935755 2024-08-22 10:26:15 0x200F00CA0005 Event Informational -- None admin:10.33.36.228 succeeded in switching from the user view to developer view. N/A (10201) 33948221 2021-11-28 04:07:13 0x200F002A0019 Event Informational -- None The logout of the user (user name mm_user) from the source (127.0.0.1) succeeded. N/A (10202) 42080461 2022-07-18 04:01:02 0x200F002A0015 Event Informational -- None The login of the user (user name mm_user) from the source (127.0.0.1) succeeded. N/A (10203) 48249027 2023-01-10 04:01:01 0x200F002A0015 Event Informational -- None The login of the user (user name mm_user) from the source (127.0.0.1) succeeded. N/A (10204) 55066685 2023-07-23 17:03:15 0x200F00C90082 Event Informational -- None admin:10.33.36.225 succeeded in switching from a mode (developer view) to the user view. N/A (10205) 14743685 2020-05-29 04:01:01 0x200F002A0015 Event Informational -- None The login of the user (user name mm_user) from the source (127.0.0.1) succeeded. N/A (10206) 54977737 2023-07-21 04:07:10 0x200F002A0019 Event Informational -- None The logout of the user (user name mm_user) from the source (127.0.0.1) succeeded. N/A (10207) 67225105 2024-07-04 15:34:02 0x200F002A0019 Event Informational -- None The logout of the user (user name admin) from the source (127.127.127.10) succeeded. N/A (10208) 57864716 2023-10-11 13:12:02 0x200F002A0015 Event Informational -- None The login of the user (user name admin) from the source (10.33.36.225) succeeded. N/A (10209) 21097646 2020-11-26 14:17:37 0x200F00CA0005 Event Informational -- None admin:10.33.36.225 succeeded in switching from the user view to developer view. N/A (10210) 74603870 2025-01-31 04:01:02 0x200F002A0015 Event Informational -- None The login of the user (user name mm_user) from the source (127.0.0.1) succeeded. N/A (10211) 57831779 2023-10-10 15:03:38 0x200F00C90082 Event Informational -- None admin:10.33.36.225 succeeded in switching from a mode (developer view) to the user view. N/A (10212) 13572801 2020-04-25 15:55:59 0x200F00150025 Event Informational -- None admin:10.33.36.225 succeeded in adding the initiator (type FC, identifier 100000109b2f6529) to host (host ID 10). N/A (10213) 60042844 2023-12-12 17:16:47 0x200F002A0019 Event Informational -- None The logout of the user (user name admin) from the source (10.33.36.225) succeeded. N/A (10214) 20571921 2020-11-11 14:18:52 0x100F0015001C Event Major -- None UltraPath push information from host (ID 13) is not received at the preset time point or fails to be processed. Step1 Install UltraPath of the latest version on the host. If the fault persists=>[Step2]. Step2 Collect related information and contact technical support engineers. (10215) 26357726 2021-04-25 16:02:30 0x100F02440006 Event Informational -- None The link between initiator (type FC, identifier 0x21000024ff13abad) of a host and the host port (Engine 0, expansion module A, port number H0) is linked up, time: 16:2:30, host: ID 17. N/A. (10216) 67249335 2024-07-05 08:00:24 0x200F03370011 Event Informational -- None admin:10.33.36.228 succeeded in activating (certificate of HTTPS). N/A. (10217) 26356138 2021-04-25 14:59:14 0x200F0015001F Event Informational -- None admin:10.33.36.226 succeeded in creating the host (name OMS-GX2, operating system Linux). N/A (10218) 16827262 2020-07-27 17:57:51 0x100F02440006 Event Informational -- None The link between initiator (type FC, identifier 0x100000109b10b340) of a host and the host port (Engine 0, expansion module B, port number H0) is linked up, time: 17:57:51, host: ID 11. N/A. (10219) 24467977 2021-03-02 18:11:04 0x100F02440004 Event Informational -- None The link between initiator (type FC, identifier 0x21000024ff1da8ed) of a host and the host port (Engine 0, expansion module A, port number H2) is disconnected, time: 18:11:4, host: ID 12. N/A. (10220) 58972609 2023-11-12 04:01:00 0x200F002A0015 Event Informational -- None The login of the user (user name mm_user) from the source (127.0.0.1) succeeded. N/A (10221) 75065803 2025-02-13 08:23:08 0x100F00310004 Event Informational -- None The replacement of disk (disk enclosure DAE060, slot ID 12, type SAS) in disk domain (ID 7, name SAS) is completed. N/A (10222) 68136054 2024-07-30 15:00:44 0x200F002A0015 Event Informational -- None The login of the user (user name admin) from the source (10.33.36.225) succeeded. N/A (10223) 58061730 2023-10-17 04:01:01 0x200F002A0015 Event Informational -- None The login of the user (user name mm_user) from the source (127.0.0.1) succeeded. N/A (10224) 15757345 2020-06-27 04:01:02 0x200F002A0015 Event Informational -- None The login of the user (user name mm_user) from the source (127.0.0.1) succeeded. N/A (10225) 21713730 2020-12-14 04:01:00 0x200F002A0015 Event Informational -- None The login of the user (user name mm_user) from the source (127.0.0.1) succeeded. N/A (10226) 21066485 2020-11-25 16:57:21 0x200F002A0019 Event Informational -- None The logout of the user (user name admin) from the source (10.33.36.225) succeeded. N/A (10227) 56939933 2023-09-15 04:07:15 0x200F002A0019 Event Informational -- None The logout of the user (user name mm_user) from the source (127.0.0.1) succeeded. N/A | (10193, 0) (10194, 0) (10195, 0) (10196, 0) (10197, 0) (10198, 0) (10199, 0) (10200, 0) (10201, 0) (10202, 0) (10203, 0) (10204, 0) (10205, 0) (10206, 0) (10207, 0) (10208, 0) (10209, 0) (10210, 0) (10211, 0) (10212, 0) (10213, 0) (10214, 1) (10215, 0) (10216, 0) (10217, 0) (10218, 0) (10219, 0) (10220, 0) (10221, 0) (10222, 0) (10223, 0) (10224, 0) (10225, 0) (10226, 0) (10227, 0) | ['(10193) 11955695 2020-03-10 04:07:02 0x200F002A0019 Event Informational -- None The logout of the user (user name mm_user) from the source (127.0.0.1) succeeded.\nN/A', '(10194) 14883373 2020-06-02 04:01:02 0x200F002A0015 Event Informational -- None The login of the user (user name mm_user) from the source (127.0.0.1) succeeded.\nN/A', '(10195) 17297816 2020-08-10 04:07:15 0x200F002A0019 Event Informational -- None The logout of the user (user name mm_user) from the source (127.0.0.1) succeeded.\nN/A', '(10196) 71450074 2024-11-02 04:07:09 0x200F002A0019 Event Informational -- None The logout of the user (user name mm_user) from the source (127.0.0.1) succeeded.\nN/A', '(10197) 59042859 2023-11-14 04:07:37 0x200F002A0019 Event Informational -- None The logout of the user (user name mm_user) from the source (127.0.0.1) succeeded.\nN/A', '(10198) 67251241 2024-07-05 09:14:40 0x200F002A0019 Event Informational -- None The logout of the user (user name admin) from the source (127.127.127.10) succeeded.\nN/A', '(10199) 63878296 2024-03-31 04:01:02 0x200F002A0015 Event Informational -- None The login of the user (user name mm_user) from the source (127.0.0.1) succeeded.\nN/A', '(10200) 68935755 2024-08-22 10:26:15 0x200F00CA0005 Event Informational -- None admin:10.33.36.228 succeeded in switching from the user view to developer view.\nN/A', '(10201) 33948221 2021-11-28 04:07:13 0x200F002A0019 Event Informational -- None The logout of the user (user name mm_user) from the source (127.0.0.1) succeeded.\nN/A', '(10202) 42080461 2022-07-18 04:01:02 0x200F002A0015 Event Informational -- None The login of the user (user name mm_user) from the source (127.0.0.1) succeeded.\nN/A', '(10203) 48249027 2023-01-10 04:01:01 0x200F002A0015 Event Informational -- None The login of the user (user name mm_user) from the source (127.0.0.1) succeeded.\nN/A', '(10204) 55066685 2023-07-23 17:03:15 0x200F00C90082 Event Informational -- None admin:10.33.36.225 succeeded in switching from a mode (developer view) to the user view.\nN/A', '(10205) 14743685 2020-05-29 04:01:01 0x200F002A0015 Event Informational -- None The login of the user (user name mm_user) from the source (127.0.0.1) succeeded.\nN/A', '(10206) 54977737 2023-07-21 04:07:10 0x200F002A0019 Event Informational -- None The logout of the user (user name mm_user) from the source (127.0.0.1) succeeded.\nN/A', '(10207) 67225105 2024-07-04 15:34:02 0x200F002A0019 Event Informational -- None The logout of the user (user name admin) from the source (127.127.127.10) succeeded.\nN/A', '(10208) 57864716 2023-10-11 13:12:02 0x200F002A0015 Event Informational -- None The login of the user (user name admin) from the source (10.33.36.225) succeeded.\nN/A', '(10209) 21097646 2020-11-26 14:17:37 0x200F00CA0005 Event Informational -- None admin:10.33.36.225 succeeded in switching from the user view to developer view.\nN/A', '(10210) 74603870 2025-01-31 04:01:02 0x200F002A0015 Event Informational -- None The login of the user (user name mm_user) from the source (127.0.0.1) succeeded.\nN/A', '(10211) 57831779 2023-10-10 15:03:38 0x200F00C90082 Event Informational -- None admin:10.33.36.225 succeeded in switching from a mode (developer view) to the user view.\nN/A', '(10212) 13572801 2020-04-25 15:55:59 0x200F00150025 Event Informational -- None admin:10.33.36.225 succeeded in adding the initiator (type FC, identifier 100000109b2f6529) to host (host ID 10).\nN/A', '(10213) 60042844 2023-12-12 17:16:47 0x200F002A0019 Event Informational -- None The logout of the user (user name admin) from the source (10.33.36.225) succeeded.\nN/A', '(10214) 20571921 2020-11-11 14:18:52 0x100F0015001C Event Major -- None UltraPath push information from host (ID 13) is not received at the preset time point or fails to be processed.\nStep1 Install UltraPath of the latest version on the host. If the fault persists=>[Step2]. \nStep2 Collect related information and contact technical support engineers.', '(10215) 26357726 2021-04-25 16:02:30 0x100F02440006 Event Informational -- None The link between initiator (type FC, identifier 0x21000024ff13abad) of a host and the host port (Engine 0, expansion module A, port number H0) is linked up, time: 16:2:30, host: ID 17.\nN/A.', '(10216) 67249335 2024-07-05 08:00:24 0x200F03370011 Event Informational -- None admin:10.33.36.228 succeeded in activating (certificate of HTTPS).\nN/A.', '(10217) 26356138 2021-04-25 14:59:14 0x200F0015001F Event Informational -- None admin:10.33.36.226 succeeded in creating the host (name OMS-GX2, operating system Linux).\nN/A', '(10218) 16827262 2020-07-27 17:57:51 0x100F02440006 Event Informational -- None The link between initiator (type FC, identifier 0x100000109b10b340) of a host and the host port (Engine 0, expansion module B, port number H0) is linked up, time: 17:57:51, host: ID 11.\nN/A.', '(10219) 24467977 2021-03-02 18:11:04 0x100F02440004 Event Informational -- None The link between initiator (type FC, identifier 0x21000024ff1da8ed) of a host and the host port (Engine 0, expansion module A, port number H2) is disconnected, time: 18:11:4, host: ID 12.\nN/A.', '(10220) 58972609 2023-11-12 04:01:00 0x200F002A0015 Event Informational -- None The login of the user (user name mm_user) from the source (127.0.0.1) succeeded.\nN/A', '(10221) 75065803 2025-02-13 08:23:08 0x100F00310004 Event Informational -- None The replacement of disk (disk enclosure DAE060, slot ID 12, type SAS) in disk domain (ID 7, name SAS) is completed.\nN/A', '(10222) 68136054 2024-07-30 15:00:44 0x200F002A0015 Event Informational -- None The login of the user (user name admin) from the source (10.33.36.225) succeeded.\nN/A', '(10223) 58061730 2023-10-17 04:01:01 0x200F002A0015 Event Informational -- None The login of the user (user name mm_user) from the source (127.0.0.1) succeeded.\nN/A', '(10224) 15757345 2020-06-27 04:01:02 0x200F002A0015 Event Informational -- None The login of the user (user name mm_user) from the source (127.0.0.1) succeeded.\nN/A', '(10225) 21713730 2020-12-14 04:01:00 0x200F002A0015 Event Informational -- None The login of the user (user name mm_user) from the source (127.0.0.1) succeeded.\nN/A', '(10226) 21066485 2020-11-25 16:57:21 0x200F002A0019 Event Informational -- None The logout of the user (user name admin) from the source (10.33.36.225) succeeded.\nN/A', '(10227) 56939933 2023-09-15 04:07:15 0x200F002A0019 Event Informational -- None The logout of the user (user name mm_user) from the source (127.0.0.1) succeeded.\nN/A']
310 | You are a log anomaly classifier. You will be given a list of log entries, each with a unique index. Your task is to determine whether each log is **abnormal (1)** or **normal (0)**. Only output in the following format, without any extra explanation or comments. ## Output Format: (log_idx, status) ## Output Rules: - status must be 1 if the log entry indicates an error, failure, crash, or unusual behavior. - status must be 0 if the log entry is a normal operation or informational message. - Output **only** a list of tuples. No extra text or explanation. ## Input Logs: (10228) 52926604 2023-05-23 15:27:35 0x100F02440006 Event Informational -- None The link between initiator (type FC, identifier 0x100000109b2f63a2) of a host and the host port (Engine 0, expansion module A, port number H0) is linked up, time: 15:27:35, host: ID 10. N/A. (10229) 55066578 2023-07-23 17:00:33 0x200F00CA0005 Event Informational -- None admin:127.127.127.10 succeeded in switching from the user view to developer view. N/A (10230) 74350159 2025-01-23 22:14:15 0x200F002A0015 Event Informational -- None The login of the user (user name admin) from the source (10.33.36.78) succeeded. N/A (10231) 67251503 2024-07-05 09:19:37 0x200F00CA0005 Event Informational -- None admin:10.33.36.228 succeeded in switching from the user view to developer view. N/A (10232) 33247062 2021-11-08 04:07:24 0x200F002A0019 Event Informational -- None The logout of the user (user name mm_user) from the source (127.0.0.1) succeeded. N/A (10233) 54522029 2023-07-08 04:01:02 0x200F002A0015 Event Informational -- None The login of the user (user name mm_user) from the source (127.0.0.1) succeeded. N/A (10234) 32018083 2021-10-04 02:49:52 0x100F00D20015 Event Informational -- None The BBU module (controller enclosure CTE0, BBU module PSU 1) was in periodic discharge test. N/A (10235) 21097826 2020-11-26 14:21:09 0x200F00C90082 Event Informational -- None admin:10.33.36.225 succeeded in switching from a mode (developer view) to the user view. N/A (10236) 44604122 2022-09-28 04:01:02 0x200F002A0015 Event Informational -- None The login of the user (user name mm_user) from the source (127.0.0.1) succeeded. N/A (10237) 73544469 2024-12-31 22:40:05 0x200F002A0015 Event Informational -- None The login of the user (user name mm_user) from the source (127.0.0.1) succeeded. N/A (10238) 27882973 2021-06-08 04:07:02 0x200F002A0019 Event Informational -- None The logout of the user (user name mm_user) from the source (127.0.0.1) succeeded. N/A (10239) 24252389 2021-02-24 14:39:17 0x100F02440004 Event Informational -- None The link between initiator (type FC, identifier 0x21000024ff1da8eb) of a host and the host port (Engine 0, expansion module B, port number H1) is disconnected, time: 14:39:17, host: ID 13. N/A. (10240) 38260179 2022-03-31 04:07:20 0x200F002A0019 Event Informational -- None The logout of the user (user name mm_user) from the source (127.0.0.1) succeeded. N/A (10241) 60042871 2023-12-12 17:17:54 0x200F002A0019 Event Informational -- None The logout of the user (user name mm_user) from the source (127.0.0.1) succeeded. N/A (10242) 27181694 2021-05-19 04:07:17 0x200F002A0019 Event Informational -- None The logout of the user (user name mm_user) from the source (127.0.0.1) succeeded. N/A (10243) 77490856 2025-04-23 13:05:22 0x100F02440004 Event Informational -- None The link between initiator (type FC, identifier 0x100000109b2f63a2) of a host and the host port (Engine 0, expansion module A, port number H0) is disconnected, time: 13:5:22, host: ID 10. N/A. (10244) 47090968 2022-12-08 02:57:42 0x100F00310002 Event Informational -- None Succeeded in updating the key of application PROTO_LDAPS (application ID 3, key ID 16). N/A (10245) 68935556 2024-08-22 10:22:06 0x200F002A0015 Event Informational -- None The login of the user (user name admin) from the source (127.127.127.10) succeeded. N/A (10246) 17122635 2020-08-05 04:07:03 0x200F002A0019 Event Informational -- None The logout of the user (user name mm_user) from the source (127.0.0.1) succeeded. N/A (10247) 50141382 2023-03-05 04:07:10 0x200F002A0019 Event Informational -- None The logout of the user (user name mm_user) from the source (127.0.0.1) succeeded. N/A (10248) 77493078 2025-04-23 14:33:07 0x100F02440004 Event Informational -- None The link between initiator (type FC, identifier 0x100000109b10ad9c) of a host and the host port (Engine 0, expansion module B, port number H0) is disconnected, time: 14:33:7, host: ID 7. N/A. (10249) 40363203 2022-05-30 04:07:44 0x200F002A0019 Event Informational -- None The logout of the user (user name mm_user) from the source (127.0.0.1) succeeded. N/A (10250) 63948468 2024-04-02 04:01:02 0x200F002A0015 Event Informational -- None The login of the user (user name mm_user) from the source (127.0.0.1) succeeded. N/A (10251) 43587947 2022-08-30 04:07:15 0x200F002A0019 Event Informational -- None The logout of the user (user name mm_user) from the source (127.0.0.1) succeeded. N/A (10252) 30687638 2021-08-27 04:07:17 0x200F002A0019 Event Informational -- None The logout of the user (user name mm_user) from the source (127.0.0.1) succeeded. N/A (10253) 10043632 2020-01-15 04:01:01 0x200F002A0015 Event Informational -- None The login of the user (user name mm_user) from the source (127.0.0.1) succeeded. N/A (10254) 72843675 2024-12-11 22:36:11 0x200F002A0015 Event Informational -- None The login of the user (user name mm_user) from the source (127.0.0.1) succeeded. N/A (10255) 26094675 2021-04-18 04:01:02 0x200F002A0015 Event Informational -- None The login of the user (user name mm_user) from the source (127.0.0.1) succeeded. N/A (10256) 55066645 2023-07-23 17:02:07 0x200F00CA0005 Event Informational -- None admin:10.33.36.225 succeeded in switching from the user view to developer view. N/A (10257) 75636133 2025-03-01 14:55:31 0x100F00310002 Event Informational -- None Succeeded in updating the key of application KMM (application ID 0, key ID 25). N/A (10258) 57857701 2023-10-11 08:37:26 0x200F00C90082 Event Informational -- None admin:127.127.127.11 succeeded in switching from a mode (developer view) to the user view. N/A (10259) 23128888 2021-01-23 13:10:44 0x100F0015001C Event Major -- None UltraPath push information from host (ID 5) is not received at the preset time point or fails to be processed. Step1 Install UltraPath of the latest version on the host. If the fault persists=>[Step2]. Step2 Collect related information and contact technical support engineers. (10260) 67138287 2024-07-02 04:07:04 0x200F002A0019 Event Informational -- None The logout of the user (user name mm_user) from the source (127.0.0.1) succeeded. N/A (10261) 21135174 2020-11-27 15:48:52 0x100F0015001C Event Major -- None UltraPath push information from host (ID 15) is not received at the preset time point or fails to be processed. Step1 Install UltraPath of the latest version on the host. If the fault persists=>[Step2]. Step2 Collect related information and contact technical support engineers. | (10228, 0) (10229, 0) (10230, 0) (10231, 0) (10232, 0) (10233, 0) (10234, 0) (10235, 0) (10236, 0) (10237, 0) (10238, 0) (10239, 0) (10240, 0) (10241, 0) (10242, 0) (10243, 0) (10244, 0) (10245, 0) (10246, 0) (10247, 0) (10248, 0) (10249, 0) (10250, 0) (10251, 0) (10252, 0) (10253, 0) (10254, 0) (10255, 0) (10256, 0) (10257, 0) (10258, 0) (10259, 1) (10260, 0) (10261, 1) | ['(10228) 52926604 2023-05-23 15:27:35 0x100F02440006 Event Informational -- None The link between initiator (type FC, identifier 0x100000109b2f63a2) of a host and the host port (Engine 0, expansion module A, port number H0) is linked up, time: 15:27:35, host: ID 10.\nN/A.', '(10229) 55066578 2023-07-23 17:00:33 0x200F00CA0005 Event Informational -- None admin:127.127.127.10 succeeded in switching from the user view to developer view.\nN/A', '(10230) 74350159 2025-01-23 22:14:15 0x200F002A0015 Event Informational -- None The login of the user (user name admin) from the source (10.33.36.78) succeeded.\nN/A', '(10231) 67251503 2024-07-05 09:19:37 0x200F00CA0005 Event Informational -- None admin:10.33.36.228 succeeded in switching from the user view to developer view.\nN/A', '(10232) 33247062 2021-11-08 04:07:24 0x200F002A0019 Event Informational -- None The logout of the user (user name mm_user) from the source (127.0.0.1) succeeded.\nN/A', '(10233) 54522029 2023-07-08 04:01:02 0x200F002A0015 Event Informational -- None The login of the user (user name mm_user) from the source (127.0.0.1) succeeded.\nN/A', '(10234) 32018083 2021-10-04 02:49:52 0x100F00D20015 Event Informational -- None The BBU module (controller enclosure CTE0, BBU module PSU 1) was in periodic discharge test.\nN/A', '(10235) 21097826 2020-11-26 14:21:09 0x200F00C90082 Event Informational -- None admin:10.33.36.225 succeeded in switching from a mode (developer view) to the user view.\nN/A', '(10236) 44604122 2022-09-28 04:01:02 0x200F002A0015 Event Informational -- None The login of the user (user name mm_user) from the source (127.0.0.1) succeeded.\nN/A', '(10237) 73544469 2024-12-31 22:40:05 0x200F002A0015 Event Informational -- None The login of the user (user name mm_user) from the source (127.0.0.1) succeeded.\nN/A', '(10238) 27882973 2021-06-08 04:07:02 0x200F002A0019 Event Informational -- None The logout of the user (user name mm_user) from the source (127.0.0.1) succeeded.\nN/A', '(10239) 24252389 2021-02-24 14:39:17 0x100F02440004 Event Informational -- None The link between initiator (type FC, identifier 0x21000024ff1da8eb) of a host and the host port (Engine 0, expansion module B, port number H1) is disconnected, time: 14:39:17, host: ID 13.\nN/A.', '(10240) 38260179 2022-03-31 04:07:20 0x200F002A0019 Event Informational -- None The logout of the user (user name mm_user) from the source (127.0.0.1) succeeded.\nN/A', '(10241) 60042871 2023-12-12 17:17:54 0x200F002A0019 Event Informational -- None The logout of the user (user name mm_user) from the source (127.0.0.1) succeeded.\nN/A', '(10242) 27181694 2021-05-19 04:07:17 0x200F002A0019 Event Informational -- None The logout of the user (user name mm_user) from the source (127.0.0.1) succeeded.\nN/A', '(10243) 77490856 2025-04-23 13:05:22 0x100F02440004 Event Informational -- None The link between initiator (type FC, identifier 0x100000109b2f63a2) of a host and the host port (Engine 0, expansion module A, port number H0) is disconnected, time: 13:5:22, host: ID 10.\nN/A.', '(10244) 47090968 2022-12-08 02:57:42 0x100F00310002 Event Informational -- None Succeeded in updating the key of application PROTO_LDAPS (application ID 3, key ID 16).\nN/A', '(10245) 68935556 2024-08-22 10:22:06 0x200F002A0015 Event Informational -- None The login of the user (user name admin) from the source (127.127.127.10) succeeded.\nN/A', '(10246) 17122635 2020-08-05 04:07:03 0x200F002A0019 Event Informational -- None The logout of the user (user name mm_user) from the source (127.0.0.1) succeeded.\nN/A', '(10247) 50141382 2023-03-05 04:07:10 0x200F002A0019 Event Informational -- None The logout of the user (user name mm_user) from the source (127.0.0.1) succeeded.\nN/A', '(10248) 77493078 2025-04-23 14:33:07 0x100F02440004 Event Informational -- None The link between initiator (type FC, identifier 0x100000109b10ad9c) of a host and the host port (Engine 0, expansion module B, port number H0) is disconnected, time: 14:33:7, host: ID 7.\nN/A.', '(10249) 40363203 2022-05-30 04:07:44 0x200F002A0019 Event Informational -- None The logout of the user (user name mm_user) from the source (127.0.0.1) succeeded.\nN/A', '(10250) 63948468 2024-04-02 04:01:02 0x200F002A0015 Event Informational -- None The login of the user (user name mm_user) from the source (127.0.0.1) succeeded.\nN/A', '(10251) 43587947 2022-08-30 04:07:15 0x200F002A0019 Event Informational -- None The logout of the user (user name mm_user) from the source (127.0.0.1) succeeded.\nN/A', '(10252) 30687638 2021-08-27 04:07:17 0x200F002A0019 Event Informational -- None The logout of the user (user name mm_user) from the source (127.0.0.1) succeeded.\nN/A', '(10253) 10043632 2020-01-15 04:01:01 0x200F002A0015 Event Informational -- None The login of the user (user name mm_user) from the source (127.0.0.1) succeeded.\nN/A', '(10254) 72843675 2024-12-11 22:36:11 0x200F002A0015 Event Informational -- None The login of the user (user name mm_user) from the source (127.0.0.1) succeeded.\nN/A', '(10255) 26094675 2021-04-18 04:01:02 0x200F002A0015 Event Informational -- None The login of the user (user name mm_user) from the source (127.0.0.1) succeeded.\nN/A', '(10256) 55066645 2023-07-23 17:02:07 0x200F00CA0005 Event Informational -- None admin:10.33.36.225 succeeded in switching from the user view to developer view.\nN/A', '(10257) 75636133 2025-03-01 14:55:31 0x100F00310002 Event Informational -- None Succeeded in updating the key of application KMM (application ID 0, key ID 25).\nN/A', '(10258) 57857701 2023-10-11 08:37:26 0x200F00C90082 Event Informational -- None admin:127.127.127.11 succeeded in switching from a mode (developer view) to the user view.\nN/A', '(10259) 23128888 2021-01-23 13:10:44 0x100F0015001C Event Major -- None UltraPath push information from host (ID 5) is not received at the preset time point or fails to be processed.\nStep1 Install UltraPath of the latest version on the host. If the fault persists=>[Step2]. \nStep2 Collect related information and contact technical support engineers.', '(10260) 67138287 2024-07-02 04:07:04 0x200F002A0019 Event Informational -- None The logout of the user (user name mm_user) from the source (127.0.0.1) succeeded.\nN/A', '(10261) 21135174 2020-11-27 15:48:52 0x100F0015001C Event Major -- None UltraPath push information from host (ID 15) is not received at the preset time point or fails to be processed.\nStep1 Install UltraPath of the latest version on the host. If the fault persists=>[Step2]. \nStep2 Collect related information and contact technical support engineers.']
311 | You are a log anomaly classifier. You will be given a list of log entries, each with a unique index. Your task is to determine whether each log is **abnormal (1)** or **normal (0)**. Only output in the following format, without any extra explanation or comments. ## Output Format: (log_idx, status) ## Output Rules: - status must be 1 if the log entry indicates an error, failure, crash, or unusual behavior. - status must be 0 if the log entry is a normal operation or informational message. - Output **only** a list of tuples. No extra text or explanation. ## Input Logs: (10262) 16386844 2020-07-15 04:01:00 0x200F002A0015 Event Informational -- None The login of the user (user name mm_user) from the source (127.0.0.1) succeeded. N/A (10263) 67251053 2024-07-05 09:09:03 0x200F002A0015 Event Informational -- None The login of the user (user name admin) from the source (10.33.36.228) succeeded. N/A (10264) 53759706 2023-06-16 10:01:35 0x200F00CA0005 Event Informational -- None admin:10.33.36.225 succeeded in switching from the user view to developer view. N/A (10265) 50211443 2023-03-07 04:07:02 0x200F002A0019 Event Informational -- None The logout of the user (user name mm_user) from the source (127.0.0.1) succeeded. N/A (10266) 53759812 2023-06-16 10:04:08 0x200F00C90082 Event Informational -- None admin:127.127.127.10 succeeded in switching from a mode (developer view) to the user view. N/A (10267) 67249339 2024-07-05 08:00:29 0x200F03370011 Event Informational -- None admin:10.33.36.228 succeeded in activating (certificate of FTPS). N/A. (10268) 51192601 2023-04-04 04:07:12 0x200F002A0019 Event Informational -- None The logout of the user (user name mm_user) from the source (127.0.0.1) succeeded. N/A (10269) 21133970 2020-11-27 14:59:48 0x200F002A0015 Event Informational -- None The login of the user (user name mm_user) from the source (127.0.0.1) succeeded. N/A (10270) 44674223 2022-09-30 04:01:01 0x200F002A0015 Event Informational -- None The login of the user (user name mm_user) from the source (127.0.0.1) succeeded. N/A (10271) 15871381 2020-06-30 10:16:26 0x100F02440006 Event Informational -- None The link between initiator (type FC, identifier 0x21000024ff1da8ed) of a host and the host port (Engine 0, expansion module B, port number H0) is linked up, time: 10:16:26, host: ID 12. N/A. (10272) 36542287 2022-02-10 04:01:01 0x200F002A0015 Event Informational -- None The login of the user (user name mm_user) from the source (127.0.0.1) succeeded. N/A (10273) 67225117 2024-07-04 15:34:21 0x200F00CA0005 Event Informational -- None admin:127.127.127.10 succeeded in switching from the user view to developer view. N/A (10274) 63895118 2024-03-31 15:31:15 0x1000010A0009 Event Informational -- None The reconstruction of the disk (disk enclosure DAE020, slot ID 12, type SAS) in the disk domain (ID 7, name SAS) started. Do not remove other member disks in the disk domain. N/A (10275) 74876602 2025-02-07 22:47:52 0x200F002A0015 Event Informational -- None The login of the user (user name mm_user) from the source (127.0.0.1) succeeded. N/A (10276) 58342263 2023-10-25 04:07:55 0x200F002A0019 Event Informational -- None The logout of the user (user name mm_user) from the source (127.0.0.1) succeeded. N/A (10277) 47928139 2023-01-01 00:18:11 0x100F00D20017 Event Informational -- None The BBU module (controller enclosure CTE0, BBU module PSU 0) was charging. N/A (10278) 70098304 2024-09-24 14:19:38 0x200F00CA0005 Event Informational -- None admin:10.33.36.227 succeeded in switching from the user view to developer view. N/A (10279) 37138371 2022-02-27 04:07:15 0x200F002A0019 Event Informational -- None The logout of the user (user name mm_user) from the source (127.0.0.1) succeeded. N/A (10280) 57430314 2023-09-29 04:07:26 0x200F002A0019 Event Informational -- None The logout of the user (user name mm_user) from the source (127.0.0.1) succeeded. N/A (10281) 67251299 2024-07-05 09:15:56 0x200F002A0019 Event Informational -- None The logout of the user (user name admin) from the source (10.33.36.228) succeeded. N/A (10282) 62125881 2024-02-10 04:01:01 0x200F002A0015 Event Informational -- None The login of the user (user name mm_user) from the source (127.0.0.1) succeeded. N/A (10283) 13575349 2020-04-25 17:34:37 0x100F02440004 Event Informational -- None The link between initiator (type FC, identifier 0x100000109b10ae38) of a host and the host port (Engine 0, expansion module A, port number H2) is disconnected, time: 17:34:37, host: ID 8. N/A. (10284) 70098474 2024-09-24 14:22:43 0x200F00CA0005 Event Informational -- None admin:10.33.36.227 succeeded in switching from the user view to developer view. N/A (10285) 16827235 2020-07-27 17:57:20 0x100F02440004 Event Informational -- None The link between initiator (type FC, identifier 0x10000090fac06423) of a host and the host port (Engine 0, expansion module B, port number H0) is disconnected, time: 17:57:20, host: ID 2. N/A. (10286) 45831059 2022-11-02 04:07:27 0x200F002A0019 Event Informational -- None The logout of the user (user name mm_user) from the source (127.0.0.1) succeeded. N/A (10287) 33071596 2021-11-03 04:01:01 0x200F002A0015 Event Informational -- None The login of the user (user name mm_user) from the source (127.0.0.1) succeeded. N/A (10288) 74000722 2025-01-13 22:57:55 0x200F002A0019 Event Informational -- None The logout of the user (user name admin) from the source (10.33.36.78) succeeded. N/A (10289) 35385555 2022-01-08 04:07:05 0x200F002A0019 Event Informational -- None The logout of the user (user name mm_user) from the source (127.0.0.1) succeeded. N/A (10290) 67249526 2024-07-05 08:06:22 0x200F002A0019 Event Informational -- None The logout of the user (user name mm_user) from the source (127.0.0.1) succeeded. N/A (10291) 20942472 2020-11-22 04:01:01 0x200F002A0015 Event Informational -- None The login of the user (user name mm_user) from the source (127.0.0.1) succeeded. N/A (10292) 63107325 2024-03-09 04:07:04 0x200F002A0019 Event Informational -- None The logout of the user (user name mm_user) from the source (127.0.0.1) succeeded. N/A (10293) 31423958 2021-09-17 04:07:31 0x200F002A0019 Event Informational -- None The logout of the user (user name mm_user) from the source (127.0.0.1) succeeded. N/A (10294) 61179770 2024-01-14 04:01:00 0x200F002A0015 Event Informational -- None The login of the user (user name mm_user) from the source (127.0.0.1) succeeded. N/A (10295) 44534171 2022-09-26 04:07:09 0x200F002A0019 Event Informational -- None The logout of the user (user name mm_user) from the source (127.0.0.1) succeeded. N/A (10296) 72247909 2024-11-24 22:32:23 0x200F002A0015 Event Informational -- None The login of the user (user name mm_user) from the source (127.0.0.1) succeeded. N/A (10297) 13485882 2020-04-23 04:07:20 0x200F002A0019 Event Informational -- None The logout of the user (user name mm_user) from the source (127.0.0.1) succeeded. N/A (10298) 67251252 2024-07-05 09:14:57 0x200F00CA0005 Event Informational -- None admin:10.33.36.228 succeeded in switching from the developer view to developer view. N/A | (10262, 0) (10263, 0) (10264, 0) (10265, 0) (10266, 0) (10267, 0) (10268, 0) (10269, 0) (10270, 0) (10271, 0) (10272, 0) (10273, 0) (10274, 0) (10275, 0) (10276, 0) (10277, 0) (10278, 0) (10279, 0) (10280, 0) (10281, 0) (10282, 0) (10283, 0) (10284, 0) (10285, 0) (10286, 0) (10287, 0) (10288, 0) (10289, 0) (10290, 0) (10291, 0) (10292, 0) (10293, 0) (10294, 0) (10295, 0) (10296, 0) (10297, 0) (10298, 0) | ['(10262) 16386844 2020-07-15 04:01:00 0x200F002A0015 Event Informational -- None The login of the user (user name mm_user) from the source (127.0.0.1) succeeded.\nN/A', '(10263) 67251053 2024-07-05 09:09:03 0x200F002A0015 Event Informational -- None The login of the user (user name admin) from the source (10.33.36.228) succeeded.\nN/A', '(10264) 53759706 2023-06-16 10:01:35 0x200F00CA0005 Event Informational -- None admin:10.33.36.225 succeeded in switching from the user view to developer view.\nN/A', '(10265) 50211443 2023-03-07 04:07:02 0x200F002A0019 Event Informational -- None The logout of the user (user name mm_user) from the source (127.0.0.1) succeeded.\nN/A', '(10266) 53759812 2023-06-16 10:04:08 0x200F00C90082 Event Informational -- None admin:127.127.127.10 succeeded in switching from a mode (developer view) to the user view.\nN/A', '(10267) 67249339 2024-07-05 08:00:29 0x200F03370011 Event Informational -- None admin:10.33.36.228 succeeded in activating (certificate of FTPS).\nN/A.', '(10268) 51192601 2023-04-04 04:07:12 0x200F002A0019 Event Informational -- None The logout of the user (user name mm_user) from the source (127.0.0.1) succeeded.\nN/A', '(10269) 21133970 2020-11-27 14:59:48 0x200F002A0015 Event Informational -- None The login of the user (user name mm_user) from the source (127.0.0.1) succeeded.\nN/A', '(10270) 44674223 2022-09-30 04:01:01 0x200F002A0015 Event Informational -- None The login of the user (user name mm_user) from the source (127.0.0.1) succeeded.\nN/A', '(10271) 15871381 2020-06-30 10:16:26 0x100F02440006 Event Informational -- None The link between initiator (type FC, identifier 0x21000024ff1da8ed) of a host and the host port (Engine 0, expansion module B, port number H0) is linked up, time: 10:16:26, host: ID 12.\nN/A.', '(10272) 36542287 2022-02-10 04:01:01 0x200F002A0015 Event Informational -- None The login of the user (user name mm_user) from the source (127.0.0.1) succeeded.\nN/A', '(10273) 67225117 2024-07-04 15:34:21 0x200F00CA0005 Event Informational -- None admin:127.127.127.10 succeeded in switching from the user view to developer view.\nN/A', '(10274) 63895118 2024-03-31 15:31:15 0x1000010A0009 Event Informational -- None The reconstruction of the disk (disk enclosure DAE020, slot ID 12, type SAS) in the disk domain (ID 7, name SAS) started. Do not remove other member disks in the disk domain.\nN/A', '(10275) 74876602 2025-02-07 22:47:52 0x200F002A0015 Event Informational -- None The login of the user (user name mm_user) from the source (127.0.0.1) succeeded.\nN/A', '(10276) 58342263 2023-10-25 04:07:55 0x200F002A0019 Event Informational -- None The logout of the user (user name mm_user) from the source (127.0.0.1) succeeded.\nN/A', '(10277) 47928139 2023-01-01 00:18:11 0x100F00D20017 Event Informational -- None The BBU module (controller enclosure CTE0, BBU module PSU 0) was charging.\nN/A', '(10278) 70098304 2024-09-24 14:19:38 0x200F00CA0005 Event Informational -- None admin:10.33.36.227 succeeded in switching from the user view to developer view.\nN/A', '(10279) 37138371 2022-02-27 04:07:15 0x200F002A0019 Event Informational -- None The logout of the user (user name mm_user) from the source (127.0.0.1) succeeded.\nN/A', '(10280) 57430314 2023-09-29 04:07:26 0x200F002A0019 Event Informational -- None The logout of the user (user name mm_user) from the source (127.0.0.1) succeeded.\nN/A', '(10281) 67251299 2024-07-05 09:15:56 0x200F002A0019 Event Informational -- None The logout of the user (user name admin) from the source (10.33.36.228) succeeded.\nN/A', '(10282) 62125881 2024-02-10 04:01:01 0x200F002A0015 Event Informational -- None The login of the user (user name mm_user) from the source (127.0.0.1) succeeded.\nN/A', '(10283) 13575349 2020-04-25 17:34:37 0x100F02440004 Event Informational -- None The link between initiator (type FC, identifier 0x100000109b10ae38) of a host and the host port (Engine 0, expansion module A, port number H2) is disconnected, time: 17:34:37, host: ID 8.\nN/A.', '(10284) 70098474 2024-09-24 14:22:43 0x200F00CA0005 Event Informational -- None admin:10.33.36.227 succeeded in switching from the user view to developer view.\nN/A', '(10285) 16827235 2020-07-27 17:57:20 0x100F02440004 Event Informational -- None The link between initiator (type FC, identifier 0x10000090fac06423) of a host and the host port (Engine 0, expansion module B, port number H0) is disconnected, time: 17:57:20, host: ID 2.\nN/A.', '(10286) 45831059 2022-11-02 04:07:27 0x200F002A0019 Event Informational -- None The logout of the user (user name mm_user) from the source (127.0.0.1) succeeded.\nN/A', '(10287) 33071596 2021-11-03 04:01:01 0x200F002A0015 Event Informational -- None The login of the user (user name mm_user) from the source (127.0.0.1) succeeded.\nN/A', '(10288) 74000722 2025-01-13 22:57:55 0x200F002A0019 Event Informational -- None The logout of the user (user name admin) from the source (10.33.36.78) succeeded.\nN/A', '(10289) 35385555 2022-01-08 04:07:05 0x200F002A0019 Event Informational -- None The logout of the user (user name mm_user) from the source (127.0.0.1) succeeded.\nN/A', '(10290) 67249526 2024-07-05 08:06:22 0x200F002A0019 Event Informational -- None The logout of the user (user name mm_user) from the source (127.0.0.1) succeeded.\nN/A', '(10291) 20942472 2020-11-22 04:01:01 0x200F002A0015 Event Informational -- None The login of the user (user name mm_user) from the source (127.0.0.1) succeeded.\nN/A', '(10292) 63107325 2024-03-09 04:07:04 0x200F002A0019 Event Informational -- None The logout of the user (user name mm_user) from the source (127.0.0.1) succeeded.\nN/A', '(10293) 31423958 2021-09-17 04:07:31 0x200F002A0019 Event Informational -- None The logout of the user (user name mm_user) from the source (127.0.0.1) succeeded.\nN/A', '(10294) 61179770 2024-01-14 04:01:00 0x200F002A0015 Event Informational -- None The login of the user (user name mm_user) from the source (127.0.0.1) succeeded.\nN/A', '(10295) 44534171 2022-09-26 04:07:09 0x200F002A0019 Event Informational -- None The logout of the user (user name mm_user) from the source (127.0.0.1) succeeded.\nN/A', '(10296) 72247909 2024-11-24 22:32:23 0x200F002A0015 Event Informational -- None The login of the user (user name mm_user) from the source (127.0.0.1) succeeded.\nN/A', '(10297) 13485882 2020-04-23 04:07:20 0x200F002A0019 Event Informational -- None The logout of the user (user name mm_user) from the source (127.0.0.1) succeeded.\nN/A', '(10298) 67251252 2024-07-05 09:14:57 0x200F00CA0005 Event Informational -- None admin:10.33.36.228 succeeded in switching from the developer view to developer view.\nN/A']
312 | You are a log anomaly classifier. You will be given a list of log entries, each with a unique index. Your task is to determine whether each log is **abnormal (1)** or **normal (0)**. Only output in the following format, without any extra explanation or comments. ## Output Format: (log_idx, status) ## Output Rules: - status must be 1 if the log entry indicates an error, failure, crash, or unusual behavior. - status must be 0 if the log entry is a normal operation or informational message. - Output **only** a list of tuples. No extra text or explanation. ## Input Logs: (10299) 48319116 2023-01-12 04:01:02 0x200F002A0015 Event Informational -- None The login of the user (user name mm_user) from the source (127.0.0.1) succeeded. N/A (10300) 67208376 2024-07-04 04:07:41 0x200F002A0019 Event Informational -- None The logout of the user (user name mm_user) from the source (127.0.0.1) succeeded. N/A (10301) 67225406 2024-07-04 15:39:48 0x200F00C90082 Event Informational -- None admin:127.127.127.10 succeeded in switching from a mode (developer view) to the user view. N/A (10302) 13485725 2020-04-23 04:01:01 0x200F002A0015 Event Informational -- None The login of the user (user name mm_user) from the source (127.0.0.1) succeeded. N/A (10303) 53760908 2023-06-16 10:40:17 0x200F0031001A Event Informational -- None admin:10.33.36.225 succeeded in downloading a file (type all log) of controller 0B. N/A. (10304) 66135981 2024-06-03 13:56:58 0x200F00CA0005 Event Informational -- None admin:127.127.127.10 succeeded in switching from the user view to developer view. N/A (10305) 59392975 2023-11-24 04:01:01 0x200F002A0015 Event Informational -- None The login of the user (user name mm_user) from the source (127.0.0.1) succeeded. N/A (10306) 71555034 2024-11-05 04:01:02 0x200F002A0015 Event Informational -- None The login of the user (user name mm_user) from the source (127.0.0.1) succeeded. N/A (10307) 52713654 2023-05-17 13:51:53 0x100F02440006 Event Informational -- None The link between initiator (type FC, identifier 0x100000109b10b340) of a host and the host port (Engine 0, expansion module A, port number H0) is linked up, time: 13:51:53, host: ID 11. N/A. (10308) 57832470 2023-10-10 15:26:31 0x200F00CA0009 Event Informational -- None admin:10.33.36.225 succeeded in deleting the exported files in system memory (FileType running data). N/A. (10309) 39802070 2022-05-14 04:01:01 0x200F002A0015 Event Informational -- None The login of the user (user name mm_user) from the source (127.0.0.1) succeeded. N/A (10310) 74316162 2025-01-22 22:57:02 0x200F002A0019 Event Informational -- None The logout of the user (user name admin) from the source (10.33.36.78) succeeded. N/A (10311) 57831805 2023-10-10 15:04:03 0x200F00C90082 Event Informational -- None admin:127.127.127.10 succeeded in switching from a mode (developer view) to the user view. N/A (10312) 52925573 2023-05-23 14:46:46 0x100F02440006 Event Informational -- None The link between initiator (type FC, identifier 0x100000109b2f63a2) of a host and the host port (Engine 0, expansion module B, port number H0) is linked up, time: 14:46:46, host: ID 10. N/A. (10313) 65981263 2024-05-30 04:01:00 0x200F002A0015 Event Informational -- None The login of the user (user name mm_user) from the source (127.0.0.1) succeeded. N/A (10314) 50246322 2023-03-08 04:01:02 0x200F002A0015 Event Informational -- None The login of the user (user name mm_user) from the source (127.0.0.1) succeeded. N/A (10315) 37523967 2022-03-10 04:07:06 0x200F002A0019 Event Informational -- None The logout of the user (user name mm_user) from the source (127.0.0.1) succeeded. N/A (10316) 32966410 2021-10-31 04:01:01 0x200F002A0015 Event Informational -- None The login of the user (user name mm_user) from the source (127.0.0.1) succeeded. N/A (10317) 13643948 2020-04-27 16:37:58 0x100F02440004 Event Informational -- None The link between initiator (type FC, identifier 0x100000109b2f6529) of a host and the host port (Engine 0, expansion module A, port number H1) is disconnected, time: 16:37:58, host: ID 10. N/A. (10318) 16828809 2020-07-27 18:57:59 0x100F02440004 Event Informational -- None The link between initiator (type FC, identifier 0x21000024ff1d81d0) of a host and the host port (Engine 0, expansion module B, port number H3) is disconnected, time: 18:57:59, host: ID 0. N/A. (10319) 55067028 2023-07-23 17:10:05 0x200F002A0015 Event Informational -- None The login of the user (user name admin) from the source (127.127.127.10) succeeded. N/A (10320) 15792287 2020-06-28 04:01:02 0x200F002A0015 Event Informational -- None The login of the user (user name mm_user) from the source (127.0.0.1) succeeded. N/A (10321) 27022236 2021-05-14 14:59:23 0x200F002A0015 Event Informational -- None The login of the user (user name mm_user) from the source (127.0.0.1) succeeded. N/A (10322) 53996657 2023-06-23 04:07:11 0x200F002A0019 Event Informational -- None The logout of the user (user name mm_user) from the source (127.0.0.1) succeeded. N/A (10323) 43833264 2022-09-06 04:07:21 0x200F002A0019 Event Informational -- None The logout of the user (user name mm_user) from the source (127.0.0.1) succeeded. N/A (10324) 27162304 2021-05-18 14:53:05 0x100F02440004 Event Informational -- None The link between initiator (type FC, identifier 0x21000024ff1da977) of a host and the host port (Engine 0, expansion module B, port number H0) is disconnected, time: 14:53:5, host: ID 13. N/A. (10325) 57831616 2023-10-10 15:00:26 0x200F002A0019 Event Informational -- None The logout of the user (user name admin) from the source (127.127.127.10) succeeded. N/A (10326) 38926041 2022-04-19 04:07:42 0x200F002A0019 Event Informational -- None The logout of the user (user name mm_user) from the source (127.0.0.1) succeeded. N/A (10327) 57831534 2023-10-10 14:58:19 0x200F00C90082 Event Informational -- None admin:127.127.127.10 succeeded in switching from a mode (developer view) to the user view. N/A (10328) 53759876 2023-06-16 10:05:30 0x200F00C90082 Event Informational -- None admin:10.33.36.225 succeeded in switching from a mode (developer view) to the user view. N/A (10329) 26356161 2021-04-25 14:59:56 0x100F0015001C Event Major -- None UltraPath push information from host (ID 16) is not received at the preset time point or fails to be processed. Step1 Install UltraPath of the latest version on the host. If the fault persists=>[Step2]. Step2 Collect related information and contact technical support engineers. (10330) 15492878 2020-06-19 14:33:44 0x200F002A0019 Event Informational -- None The logout of the user (user name mm_user) from the source (127.0.0.1) succeeded. N/A (10331) 55066872 2023-07-23 17:06:48 0x200F00CA0005 Event Informational -- None admin:127.127.127.10 succeeded in switching from the user view to developer view. N/A (10332) 68575531 2024-08-12 04:01:01 0x200F002A0015 Event Informational -- None The login of the user (user name mm_user) from the source (127.0.0.1) succeeded. N/A (10333) 17656249 2020-08-20 09:34:34 0x200F002A0015 Event Informational -- None The login of the user (user name admin) from the source (10.33.36.225) succeeded. N/A | (10299, 0) (10300, 0) (10301, 0) (10302, 0) (10303, 0) (10304, 0) (10305, 0) (10306, 0) (10307, 0) (10308, 0) (10309, 0) (10310, 0) (10311, 0) (10312, 0) (10313, 0) (10314, 0) (10315, 0) (10316, 0) (10317, 0) (10318, 0) (10319, 0) (10320, 0) (10321, 0) (10322, 0) (10323, 0) (10324, 0) (10325, 0) (10326, 0) (10327, 0) (10328, 0) (10329, 1) (10330, 0) (10331, 0) (10332, 0) (10333, 0) | ['(10299) 48319116 2023-01-12 04:01:02 0x200F002A0015 Event Informational -- None The login of the user (user name mm_user) from the source (127.0.0.1) succeeded.\nN/A', '(10300) 67208376 2024-07-04 04:07:41 0x200F002A0019 Event Informational -- None The logout of the user (user name mm_user) from the source (127.0.0.1) succeeded.\nN/A', '(10301) 67225406 2024-07-04 15:39:48 0x200F00C90082 Event Informational -- None admin:127.127.127.10 succeeded in switching from a mode (developer view) to the user view.\nN/A', '(10302) 13485725 2020-04-23 04:01:01 0x200F002A0015 Event Informational -- None The login of the user (user name mm_user) from the source (127.0.0.1) succeeded.\nN/A', '(10303) 53760908 2023-06-16 10:40:17 0x200F0031001A Event Informational -- None admin:10.33.36.225 succeeded in downloading a file (type all log) of controller 0B.\nN/A.', '(10304) 66135981 2024-06-03 13:56:58 0x200F00CA0005 Event Informational -- None admin:127.127.127.10 succeeded in switching from the user view to developer view.\nN/A', '(10305) 59392975 2023-11-24 04:01:01 0x200F002A0015 Event Informational -- None The login of the user (user name mm_user) from the source (127.0.0.1) succeeded.\nN/A', '(10306) 71555034 2024-11-05 04:01:02 0x200F002A0015 Event Informational -- None The login of the user (user name mm_user) from the source (127.0.0.1) succeeded.\nN/A', '(10307) 52713654 2023-05-17 13:51:53 0x100F02440006 Event Informational -- None The link between initiator (type FC, identifier 0x100000109b10b340) of a host and the host port (Engine 0, expansion module A, port number H0) is linked up, time: 13:51:53, host: ID 11.\nN/A.', '(10308) 57832470 2023-10-10 15:26:31 0x200F00CA0009 Event Informational -- None admin:10.33.36.225 succeeded in deleting the exported files in system memory (FileType running data).\nN/A.', '(10309) 39802070 2022-05-14 04:01:01 0x200F002A0015 Event Informational -- None The login of the user (user name mm_user) from the source (127.0.0.1) succeeded.\nN/A', '(10310) 74316162 2025-01-22 22:57:02 0x200F002A0019 Event Informational -- None The logout of the user (user name admin) from the source (10.33.36.78) succeeded.\nN/A', '(10311) 57831805 2023-10-10 15:04:03 0x200F00C90082 Event Informational -- None admin:127.127.127.10 succeeded in switching from a mode (developer view) to the user view.\nN/A', '(10312) 52925573 2023-05-23 14:46:46 0x100F02440006 Event Informational -- None The link between initiator (type FC, identifier 0x100000109b2f63a2) of a host and the host port (Engine 0, expansion module B, port number H0) is linked up, time: 14:46:46, host: ID 10.\nN/A.', '(10313) 65981263 2024-05-30 04:01:00 0x200F002A0015 Event Informational -- None The login of the user (user name mm_user) from the source (127.0.0.1) succeeded.\nN/A', '(10314) 50246322 2023-03-08 04:01:02 0x200F002A0015 Event Informational -- None The login of the user (user name mm_user) from the source (127.0.0.1) succeeded.\nN/A', '(10315) 37523967 2022-03-10 04:07:06 0x200F002A0019 Event Informational -- None The logout of the user (user name mm_user) from the source (127.0.0.1) succeeded.\nN/A', '(10316) 32966410 2021-10-31 04:01:01 0x200F002A0015 Event Informational -- None The login of the user (user name mm_user) from the source (127.0.0.1) succeeded.\nN/A', '(10317) 13643948 2020-04-27 16:37:58 0x100F02440004 Event Informational -- None The link between initiator (type FC, identifier 0x100000109b2f6529) of a host and the host port (Engine 0, expansion module A, port number H1) is disconnected, time: 16:37:58, host: ID 10.\nN/A.', '(10318) 16828809 2020-07-27 18:57:59 0x100F02440004 Event Informational -- None The link between initiator (type FC, identifier 0x21000024ff1d81d0) of a host and the host port (Engine 0, expansion module B, port number H3) is disconnected, time: 18:57:59, host: ID 0.\nN/A.', '(10319) 55067028 2023-07-23 17:10:05 0x200F002A0015 Event Informational -- None The login of the user (user name admin) from the source (127.127.127.10) succeeded.\nN/A', '(10320) 15792287 2020-06-28 04:01:02 0x200F002A0015 Event Informational -- None The login of the user (user name mm_user) from the source (127.0.0.1) succeeded.\nN/A', '(10321) 27022236 2021-05-14 14:59:23 0x200F002A0015 Event Informational -- None The login of the user (user name mm_user) from the source (127.0.0.1) succeeded.\nN/A', '(10322) 53996657 2023-06-23 04:07:11 0x200F002A0019 Event Informational -- None The logout of the user (user name mm_user) from the source (127.0.0.1) succeeded.\nN/A', '(10323) 43833264 2022-09-06 04:07:21 0x200F002A0019 Event Informational -- None The logout of the user (user name mm_user) from the source (127.0.0.1) succeeded.\nN/A', '(10324) 27162304 2021-05-18 14:53:05 0x100F02440004 Event Informational -- None The link between initiator (type FC, identifier 0x21000024ff1da977) of a host and the host port (Engine 0, expansion module B, port number H0) is disconnected, time: 14:53:5, host: ID 13.\nN/A.', '(10325) 57831616 2023-10-10 15:00:26 0x200F002A0019 Event Informational -- None The logout of the user (user name admin) from the source (127.127.127.10) succeeded.\nN/A', '(10326) 38926041 2022-04-19 04:07:42 0x200F002A0019 Event Informational -- None The logout of the user (user name mm_user) from the source (127.0.0.1) succeeded.\nN/A', '(10327) 57831534 2023-10-10 14:58:19 0x200F00C90082 Event Informational -- None admin:127.127.127.10 succeeded in switching from a mode (developer view) to the user view.\nN/A', '(10328) 53759876 2023-06-16 10:05:30 0x200F00C90082 Event Informational -- None admin:10.33.36.225 succeeded in switching from a mode (developer view) to the user view.\nN/A', '(10329) 26356161 2021-04-25 14:59:56 0x100F0015001C Event Major -- None UltraPath push information from host (ID 16) is not received at the preset time point or fails to be processed.\nStep1 Install UltraPath of the latest version on the host. If the fault persists=>[Step2]. \nStep2 Collect related information and contact technical support engineers.', '(10330) 15492878 2020-06-19 14:33:44 0x200F002A0019 Event Informational -- None The logout of the user (user name mm_user) from the source (127.0.0.1) succeeded.\nN/A', '(10331) 55066872 2023-07-23 17:06:48 0x200F00CA0005 Event Informational -- None admin:127.127.127.10 succeeded in switching from the user view to developer view.\nN/A', '(10332) 68575531 2024-08-12 04:01:01 0x200F002A0015 Event Informational -- None The login of the user (user name mm_user) from the source (127.0.0.1) succeeded.\nN/A', '(10333) 17656249 2020-08-20 09:34:34 0x200F002A0015 Event Informational -- None The login of the user (user name admin) from the source (10.33.36.225) succeeded.\nN/A']
313 | You are a log anomaly classifier. You will be given a list of log entries, each with a unique index. Your task is to determine whether each log is **abnormal (1)** or **normal (0)**. Only output in the following format, without any extra explanation or comments. ## Output Format: (log_idx, status) ## Output Rules: - status must be 1 if the log entry indicates an error, failure, crash, or unusual behavior. - status must be 0 if the log entry is a normal operation or informational message. - Output **only** a list of tuples. No extra text or explanation. ## Input Logs: (10334) 46812320 2022-11-30 04:07:47 0x200F002A0019 Event Informational -- None The logout of the user (user name mm_user) from the source (127.0.0.1) succeeded. N/A (10335) 21096493 2020-11-26 13:31:11 0x200F002A0015 Event Informational -- None The login of the user (user name admin) from the source (10.33.36.225) succeeded. N/A (10336) 75339982 2025-02-21 04:07:13 0x200F002A0019 Event Informational -- None The logout of the user (user name mm_user) from the source (127.0.0.1) succeeded. N/A (10337) 57780472 2023-10-09 04:01:00 0x200F002A0015 Event Informational -- None The login of the user (user name mm_user) from the source (127.0.0.1) succeeded. N/A (10338) 14464476 2020-05-21 04:01:01 0x200F002A0015 Event Informational -- None The login of the user (user name mm_user) from the source (127.0.0.1) succeeded. N/A (10339) 62266060 2024-02-14 04:01:00 0x200F002A0015 Event Informational -- None The login of the user (user name mm_user) from the source (127.0.0.1) succeeded. N/A (10340) 45059949 2022-10-11 04:07:05 0x200F002A0019 Event Informational -- None The logout of the user (user name mm_user) from the source (127.0.0.1) succeeded. N/A (10341) 68575703 2024-08-12 04:07:53 0x200F002A0019 Event Informational -- None The logout of the user (user name mm_user) from the source (127.0.0.1) succeeded. N/A (10342) 13573230 2020-04-25 16:12:06 0x100F02440004 Event Informational -- None The link between initiator (type FC, identifier 0x100000109b10ae38) of a host and the host port (Engine 0, expansion module B, port number H2) is disconnected, time: 16:12:6, host: ID 8. N/A. (10343) 21127674 2020-11-27 10:41:19 0x200F0100001D Event Informational -- None admin:10.33.36.225 succeeded in adding the LUN (52) to the LUN group (ID 18). N/A (10344) 25639174 2021-04-05 04:07:12 0x200F002A0019 Event Informational -- None The logout of the user (user name mm_user) from the source (127.0.0.1) succeeded. N/A (10345) 54662213 2023-07-12 04:01:01 0x200F002A0015 Event Informational -- None The login of the user (user name mm_user) from the source (127.0.0.1) succeeded. N/A (10346) 23123743 2021-01-23 09:43:11 0x100F0015001C Event Major -- None UltraPath push information from host (ID 5) is not received at the preset time point or fails to be processed. Step1 Install UltraPath of the latest version on the host. If the fault persists=>[Step2]. Step2 Collect related information and contact technical support engineers. (10347) 72711593 2024-12-08 04:07:04 0x200F002A0019 Event Informational -- None The logout of the user (user name mm_user) from the source (127.0.0.1) succeeded. N/A (10348) 63037116 2024-03-07 04:01:00 0x200F002A0015 Event Informational -- None The login of the user (user name mm_user) from the source (127.0.0.1) succeeded. N/A (10349) 58657453 2023-11-03 04:07:50 0x200F002A0019 Event Informational -- None The logout of the user (user name mm_user) from the source (127.0.0.1) succeeded. N/A (10350) 63808366 2024-03-29 04:07:45 0x200F002A0019 Event Informational -- None The logout of the user (user name mm_user) from the source (127.0.0.1) succeeded. N/A (10351) 26243347 2021-04-22 09:48:21 0x200F002A0015 Event Informational -- None The login of the user (user name admin) from the source (10.33.36.225) succeeded. N/A (10352) 77022086 2025-04-10 04:07:26 0x200F002A0019 Event Informational -- None The logout of the user (user name mm_user) from the source (127.0.0.1) succeeded. N/A (10353) 74841038 2025-02-06 22:26:23 0x200F002A0015 Event Informational -- None The login of the user (user name admin) from the source (10.33.36.78) succeeded. N/A (10354) 64474427 2024-04-17 04:07:12 0x200F002A0019 Event Informational -- None The logout of the user (user name mm_user) from the source (127.0.0.1) succeeded. N/A (10355) 49896146 2023-02-26 04:07:07 0x200F002A0019 Event Informational -- None The logout of the user (user name mm_user) from the source (127.0.0.1) succeeded. N/A (10356) 58167026 2023-10-20 04:07:42 0x200F002A0019 Event Informational -- None The logout of the user (user name mm_user) from the source (127.0.0.1) succeeded. N/A (10357) 73815913 2025-01-08 16:31:04 0x200F00CA0005 Event Informational -- None admin:10.33.36.227 succeeded in switching from the user view to developer view. N/A (10358) 23126745 2021-01-23 11:44:15 0x100F02440006 Event Informational -- None The link between initiator (type FC, identifier 0x21000024ff15ace5) of a host and the host port (Engine 0, expansion module B, port number H0) is linked up, time: 11:44:15, host: ID 4. N/A. (10359) 13575685 2020-04-25 17:44:51 0x100F0015001C Event Major -- None UltraPath push information from host (ID 11) is not received at the preset time point or fails to be processed. Step1 Install UltraPath of the latest version on the host. If the fault persists=>[Step2]. Step2 Collect related information and contact technical support engineers. (10360) 73816297 2025-01-08 16:38:58 0x200F00CA0009 Event Informational -- None admin:10.33.36.227 succeeded in deleting the exported files in system memory (FileType event). N/A. (10361) 57864900 2023-10-11 13:17:23 0x200F00CA0005 Event Informational -- None admin:127.127.127.10 succeeded in switching from the user view to developer view. N/A (10362) 13575644 2020-04-25 17:43:16 0x100F0015001C Event Major -- None UltraPath push information from host (ID 9) is not received at the preset time point or fails to be processed. Step1 Install UltraPath of the latest version on the host. If the fault persists=>[Step2]. Step2 Collect related information and contact technical support engineers. (10363) 16832050 2020-07-27 21:06:32 0x100F02440006 Event Informational -- None The link between initiator (type FC, identifier 0x100000109b2f648f) of a host and the host port (Engine 0, expansion module B, port number H3) is linked up, time: 21:6:32, host: ID 6. N/A. (10364) 53132720 2023-05-29 12:37:00 0x1000010A000A Event Informational -- None The reconstruction of the disk (disk enclosure DAE020, slot ID 15, type SAS) in the disk domain (ID 7, name SAS) completed. N/A (10365) 76601532 2025-03-29 04:07:08 0x200F002A0019 Event Informational -- None The logout of the user (user name mm_user) from the source (127.0.0.1) succeeded. N/A (10366) 54907564 2023-07-19 04:01:01 0x200F002A0015 Event Informational -- None The login of the user (user name mm_user) from the source (127.0.0.1) succeeded. N/A (10367) 45550526 2022-10-25 04:01:00 0x200F002A0015 Event Informational -- None The login of the user (user name mm_user) from the source (127.0.0.1) succeeded. N/A | (10334, 0) (10335, 0) (10336, 0) (10337, 0) (10338, 0) (10339, 0) (10340, 0) (10341, 0) (10342, 1) (10343, 0) (10344, 0) (10345, 0) (10346, 1) (10347, 0) (10348, 0) (10349, 0) (10350, 0) (10351, 0) (10352, 0) (10353, 0) (10354, 0) (10355, 0) (10356, 0) (10357, 0) (10358, 0) (10359, 1) (10360, 0) (10361, 0) (10362, 1) (10363, 0) (10364, 0) (10365, 0) (10366, 0) (10367, 0) | ['(10334) 46812320 2022-11-30 04:07:47 0x200F002A0019 Event Informational -- None The logout of the user (user name mm_user) from the source (127.0.0.1) succeeded.\nN/A', '(10335) 21096493 2020-11-26 13:31:11 0x200F002A0015 Event Informational -- None The login of the user (user name admin) from the source (10.33.36.225) succeeded.\nN/A', '(10336) 75339982 2025-02-21 04:07:13 0x200F002A0019 Event Informational -- None The logout of the user (user name mm_user) from the source (127.0.0.1) succeeded.\nN/A', '(10337) 57780472 2023-10-09 04:01:00 0x200F002A0015 Event Informational -- None The login of the user (user name mm_user) from the source (127.0.0.1) succeeded.\nN/A', '(10338) 14464476 2020-05-21 04:01:01 0x200F002A0015 Event Informational -- None The login of the user (user name mm_user) from the source (127.0.0.1) succeeded.\nN/A', '(10339) 62266060 2024-02-14 04:01:00 0x200F002A0015 Event Informational -- None The login of the user (user name mm_user) from the source (127.0.0.1) succeeded.\nN/A', '(10340) 45059949 2022-10-11 04:07:05 0x200F002A0019 Event Informational -- None The logout of the user (user name mm_user) from the source (127.0.0.1) succeeded.\nN/A', '(10341) 68575703 2024-08-12 04:07:53 0x200F002A0019 Event Informational -- None The logout of the user (user name mm_user) from the source (127.0.0.1) succeeded.\nN/A', '(10342) 13573230 2020-04-25 16:12:06 0x100F02440004 Event Informational -- None The link between initiator (type FC, identifier 0x100000109b10ae38) of a host and the host port (Engine 0, expansion module B, port number H2) is disconnected, time: 16:12:6, host: ID 8.\nN/A.', '(10343) 21127674 2020-11-27 10:41:19 0x200F0100001D Event Informational -- None admin:10.33.36.225 succeeded in adding the LUN (52) to the LUN group (ID 18).\nN/A', '(10344) 25639174 2021-04-05 04:07:12 0x200F002A0019 Event Informational -- None The logout of the user (user name mm_user) from the source (127.0.0.1) succeeded.\nN/A', '(10345) 54662213 2023-07-12 04:01:01 0x200F002A0015 Event Informational -- None The login of the user (user name mm_user) from the source (127.0.0.1) succeeded.\nN/A', '(10346) 23123743 2021-01-23 09:43:11 0x100F0015001C Event Major -- None UltraPath push information from host (ID 5) is not received at the preset time point or fails to be processed.\nStep1 Install UltraPath of the latest version on the host. If the fault persists=>[Step2]. \nStep2 Collect related information and contact technical support engineers.', '(10347) 72711593 2024-12-08 04:07:04 0x200F002A0019 Event Informational -- None The logout of the user (user name mm_user) from the source (127.0.0.1) succeeded.\nN/A', '(10348) 63037116 2024-03-07 04:01:00 0x200F002A0015 Event Informational -- None The login of the user (user name mm_user) from the source (127.0.0.1) succeeded.\nN/A', '(10349) 58657453 2023-11-03 04:07:50 0x200F002A0019 Event Informational -- None The logout of the user (user name mm_user) from the source (127.0.0.1) succeeded.\nN/A', '(10350) 63808366 2024-03-29 04:07:45 0x200F002A0019 Event Informational -- None The logout of the user (user name mm_user) from the source (127.0.0.1) succeeded.\nN/A', '(10351) 26243347 2021-04-22 09:48:21 0x200F002A0015 Event Informational -- None The login of the user (user name admin) from the source (10.33.36.225) succeeded.\nN/A', '(10352) 77022086 2025-04-10 04:07:26 0x200F002A0019 Event Informational -- None The logout of the user (user name mm_user) from the source (127.0.0.1) succeeded.\nN/A', '(10353) 74841038 2025-02-06 22:26:23 0x200F002A0015 Event Informational -- None The login of the user (user name admin) from the source (10.33.36.78) succeeded.\nN/A', '(10354) 64474427 2024-04-17 04:07:12 0x200F002A0019 Event Informational -- None The logout of the user (user name mm_user) from the source (127.0.0.1) succeeded.\nN/A', '(10355) 49896146 2023-02-26 04:07:07 0x200F002A0019 Event Informational -- None The logout of the user (user name mm_user) from the source (127.0.0.1) succeeded.\nN/A', '(10356) 58167026 2023-10-20 04:07:42 0x200F002A0019 Event Informational -- None The logout of the user (user name mm_user) from the source (127.0.0.1) succeeded.\nN/A', '(10357) 73815913 2025-01-08 16:31:04 0x200F00CA0005 Event Informational -- None admin:10.33.36.227 succeeded in switching from the user view to developer view.\nN/A', '(10358) 23126745 2021-01-23 11:44:15 0x100F02440006 Event Informational -- None The link between initiator (type FC, identifier 0x21000024ff15ace5) of a host and the host port (Engine 0, expansion module B, port number H0) is linked up, time: 11:44:15, host: ID 4.\nN/A.', '(10359) 13575685 2020-04-25 17:44:51 0x100F0015001C Event Major -- None UltraPath push information from host (ID 11) is not received at the preset time point or fails to be processed.\nStep1 Install UltraPath of the latest version on the host. If the fault persists=>[Step2]. \nStep2 Collect related information and contact technical support engineers.', '(10360) 73816297 2025-01-08 16:38:58 0x200F00CA0009 Event Informational -- None admin:10.33.36.227 succeeded in deleting the exported files in system memory (FileType event).\nN/A.', '(10361) 57864900 2023-10-11 13:17:23 0x200F00CA0005 Event Informational -- None admin:127.127.127.10 succeeded in switching from the user view to developer view.\nN/A', '(10362) 13575644 2020-04-25 17:43:16 0x100F0015001C Event Major -- None UltraPath push information from host (ID 9) is not received at the preset time point or fails to be processed.\nStep1 Install UltraPath of the latest version on the host. If the fault persists=>[Step2]. \nStep2 Collect related information and contact technical support engineers.', '(10363) 16832050 2020-07-27 21:06:32 0x100F02440006 Event Informational -- None The link between initiator (type FC, identifier 0x100000109b2f648f) of a host and the host port (Engine 0, expansion module B, port number H3) is linked up, time: 21:6:32, host: ID 6.\nN/A.', '(10364) 53132720 2023-05-29 12:37:00 0x1000010A000A Event Informational -- None The reconstruction of the disk (disk enclosure DAE020, slot ID 15, type SAS) in the disk domain (ID 7, name SAS) completed.\nN/A', '(10365) 76601532 2025-03-29 04:07:08 0x200F002A0019 Event Informational -- None The logout of the user (user name mm_user) from the source (127.0.0.1) succeeded.\nN/A', '(10366) 54907564 2023-07-19 04:01:01 0x200F002A0015 Event Informational -- None The login of the user (user name mm_user) from the source (127.0.0.1) succeeded.\nN/A', '(10367) 45550526 2022-10-25 04:01:00 0x200F002A0015 Event Informational -- None The login of the user (user name mm_user) from the source (127.0.0.1) succeeded.\nN/A']
314 | You are a log anomaly classifier. You will be given a list of log entries, each with a unique index. Your task is to determine whether each log is **abnormal (1)** or **normal (0)**. Only output in the following format, without any extra explanation or comments. ## Output Format: (log_idx, status) ## Output Rules: - status must be 1 if the log entry indicates an error, failure, crash, or unusual behavior. - status must be 0 if the log entry is a normal operation or informational message. - Output **only** a list of tuples. No extra text or explanation. ## Input Logs: (10368) 21143001 2020-11-27 21:04:31 0x100F0015001C Event Major -- None UltraPath push information from host (ID 14) is not received at the preset time point or fails to be processed. Step1 Install UltraPath of the latest version on the host. If the fault persists=>[Step2]. Step2 Collect related information and contact technical support engineers. (10369) 13572816 2020-04-25 15:56:29 0x200F00150025 Event Informational -- None admin:10.33.36.225 succeeded in adding the initiator (type FC, identifier 100000109b10b340) to host (host ID 11). N/A (10370) 16832071 2020-07-27 21:07:17 0x100F0015001C Event Major -- None UltraPath push information from host (ID 5) is not received at the preset time point or fails to be processed. Step1 Install UltraPath of the latest version on the host. If the fault persists=>[Step2]. Step2 Collect related information and contact technical support engineers. (10371) 39696938 2022-05-11 04:01:00 0x200F002A0015 Event Informational -- None The login of the user (user name mm_user) from the source (127.0.0.1) succeeded. N/A (10372) 34228549 2021-12-06 04:01:02 0x200F002A0015 Event Informational -- None The login of the user (user name mm_user) from the source (127.0.0.1) succeeded. N/A (10373) 66135921 2024-06-03 13:55:40 0x200F00C90082 Event Informational -- None admin:10.33.36.228 succeeded in switching from a mode (developer view) to the user view. N/A (10374) 24467971 2021-03-02 18:10:54 0x100F02440004 Event Informational -- None The link between initiator (type FC, identifier 0x21000024ff1da97b) of a host and the host port (Engine 0, expansion module A, port number H1) is disconnected, time: 18:10:54, host: ID 12. N/A. (10375) 68935410 2024-08-22 10:17:32 0x200F002A0015 Event Informational -- None The login of the user (user name admin) from the source (10.33.36.228) succeeded. N/A (10376) 60408941 2023-12-23 04:01:01 0x200F002A0015 Event Informational -- None The login of the user (user name mm_user) from the source (127.0.0.1) succeeded. N/A (10377) 13574679 2020-04-25 17:10:33 0x100F02440004 Event Informational -- None The link between initiator (type FC, identifier 0x100000109b2f6531) of a host and the host port (Engine 0, expansion module A, port number H0) is disconnected, time: 17:10:33, host: ID 9. N/A. (10378) 16368478 2020-07-14 15:24:37 0x100F02440004 Event Informational -- None The link between initiator (type FC, identifier 0x21000024ff1da97b) of a host and the host port (Engine 0, expansion module B, port number H3) is disconnected, time: 15:24:37, host: ID 12. N/A. (10379) 32440505 2021-10-16 04:01:01 0x200F002A0015 Event Informational -- None The login of the user (user name mm_user) from the source (127.0.0.1) succeeded. N/A (10380) 16827266 2020-07-27 17:57:51 0x100F02440006 Event Informational -- None The link between initiator (type FC, identifier 0x10000090faac6c2f) of a host and the host port (Engine 0, expansion module B, port number H0) is linked up, time: 17:57:51, host: ID 3. N/A. (10381) 70098358 2024-09-24 14:20:27 0x200F00CA0005 Event Informational -- None admin:10.33.36.227 succeeded in switching from the user view to developer view. N/A (10382) 21137323 2020-11-27 17:13:02 0x100F0015001C Event Major -- None UltraPath push information from host (ID 15) is not received at the preset time point or fails to be processed. Step1 Install UltraPath of the latest version on the host. If the fault persists=>[Step2]. Step2 Collect related information and contact technical support engineers. (10383) 21100599 2020-11-26 16:09:38 0x200F00CA0005 Event Informational -- None admin:127.127.127.10 succeeded in switching from the user view to developer view. N/A (10384) 24743939 2021-03-10 15:03:17 0x100F0015001C Event Major -- None UltraPath push information from host (ID 10) is not received at the preset time point or fails to be processed. Step1 Install UltraPath of the latest version on the host. If the fault persists=>[Step2]. Step2 Collect related information and contact technical support engineers. (10385) 13575387 2020-04-25 17:35:25 0x100F02440004 Event Informational -- None The link between initiator (type FC, identifier 0x100000109b10b340) of a host and the host port (Engine 0, expansion module B, port number H2) is disconnected, time: 17:35:25, host: ID 11. N/A. (10386) 43202081 2022-08-19 04:07:02 0x200F002A0019 Event Informational -- None The logout of the user (user name mm_user) from the source (127.0.0.1) succeeded. N/A (10387) 28757281 2021-07-03 02:37:41 0x100F00D20015 Event Informational -- None The BBU module (controller enclosure CTE0, BBU module PSU 0) was in periodic discharge test. N/A (10388) 26375240 2021-04-26 04:01:01 0x200F002A0015 Event Informational -- None The login of the user (user name mm_user) from the source (127.0.0.1) succeeded. N/A (10389) 67261377 2024-07-05 16:02:44 0xF000A011E Fault Major Recovered 2024-07-16 12:55:28 Disk (Disk Enclosure DAE050, slot 22, serial number WBM1063T0000K927F5N3, item 02351SGF, BarCode 2102351SGF9WK3800236) is about to fail. Error code:0x40000a4e. Step1 Check whether it is a member disk. 1.1 If yes, pre-copy the disk, and replace the disk after a message is displayed indicating that the precopy succeeds. If the alarm persists=>[Step2]. 1.2 If no, replace the disk. If the alarm persists=>[Step2]. Step2 Collect related information and contact technical support engineers. (10390) 57861621 2023-10-11 11:06:28 0x200F002A0019 Event Informational -- None The logout of the user (user name admin) from the source (10.33.36.225) succeeded. N/A (10391) 15687587 2020-06-25 04:07:44 0x200F002A0019 Event Informational -- None The logout of the user (user name mm_user) from the source (127.0.0.1) succeeded. N/A (10392) 56605414 2023-09-05 14:57:00 0x100F00310002 Event Informational -- None Succeeded in updating the key of application PROTO_AD (application ID 2, key ID 19). N/A (10393) 44323771 2022-09-20 04:01:02 0x200F002A0015 Event Informational -- None The login of the user (user name mm_user) from the source (127.0.0.1) succeeded. N/A (10394) 72115894 2024-11-21 04:07:33 0x200F002A0019 Event Informational -- None The logout of the user (user name mm_user) from the source (127.0.0.1) succeeded. N/A (10395) 36121828 2022-01-29 04:07:12 0x200F002A0019 Event Informational -- None The logout of the user (user name mm_user) from the source (127.0.0.1) succeeded. N/A (10396) 68190083 2024-08-01 04:01:00 0x200F002A0015 Event Informational -- None The login of the user (user name mm_user) from the source (127.0.0.1) succeeded. N/A | (10368, 1) (10369, 0) (10370, 1) (10371, 0) (10372, 0) (10373, 0) (10374, 0) (10375, 0) (10376, 0) (10377, 0) (10378, 0) (10379, 0) (10380, 0) (10381, 0) (10382, 1) (10383, 0) (10384, 1) (10385, 0) (10386, 0) (10387, 0) (10388, 0) (10389, 1) (10390, 0) (10391, 0) (10392, 0) (10393, 0) (10394, 0) (10395, 0) (10396, 0) | ['(10368) 21143001 2020-11-27 21:04:31 0x100F0015001C Event Major -- None UltraPath push information from host (ID 14) is not received at the preset time point or fails to be processed.\nStep1 Install UltraPath of the latest version on the host. If the fault persists=>[Step2]. \nStep2 Collect related information and contact technical support engineers.', '(10369) 13572816 2020-04-25 15:56:29 0x200F00150025 Event Informational -- None admin:10.33.36.225 succeeded in adding the initiator (type FC, identifier 100000109b10b340) to host (host ID 11).\nN/A', '(10370) 16832071 2020-07-27 21:07:17 0x100F0015001C Event Major -- None UltraPath push information from host (ID 5) is not received at the preset time point or fails to be processed.\nStep1 Install UltraPath of the latest version on the host. If the fault persists=>[Step2]. \nStep2 Collect related information and contact technical support engineers.', '(10371) 39696938 2022-05-11 04:01:00 0x200F002A0015 Event Informational -- None The login of the user (user name mm_user) from the source (127.0.0.1) succeeded.\nN/A', '(10372) 34228549 2021-12-06 04:01:02 0x200F002A0015 Event Informational -- None The login of the user (user name mm_user) from the source (127.0.0.1) succeeded.\nN/A', '(10373) 66135921 2024-06-03 13:55:40 0x200F00C90082 Event Informational -- None admin:10.33.36.228 succeeded in switching from a mode (developer view) to the user view.\nN/A', '(10374) 24467971 2021-03-02 18:10:54 0x100F02440004 Event Informational -- None The link between initiator (type FC, identifier 0x21000024ff1da97b) of a host and the host port (Engine 0, expansion module A, port number H1) is disconnected, time: 18:10:54, host: ID 12.\nN/A.', '(10375) 68935410 2024-08-22 10:17:32 0x200F002A0015 Event Informational -- None The login of the user (user name admin) from the source (10.33.36.228) succeeded.\nN/A', '(10376) 60408941 2023-12-23 04:01:01 0x200F002A0015 Event Informational -- None The login of the user (user name mm_user) from the source (127.0.0.1) succeeded.\nN/A', '(10377) 13574679 2020-04-25 17:10:33 0x100F02440004 Event Informational -- None The link between initiator (type FC, identifier 0x100000109b2f6531) of a host and the host port (Engine 0, expansion module A, port number H0) is disconnected, time: 17:10:33, host: ID 9.\nN/A.', '(10378) 16368478 2020-07-14 15:24:37 0x100F02440004 Event Informational -- None The link between initiator (type FC, identifier 0x21000024ff1da97b) of a host and the host port (Engine 0, expansion module B, port number H3) is disconnected, time: 15:24:37, host: ID 12.\nN/A.', '(10379) 32440505 2021-10-16 04:01:01 0x200F002A0015 Event Informational -- None The login of the user (user name mm_user) from the source (127.0.0.1) succeeded.\nN/A', '(10380) 16827266 2020-07-27 17:57:51 0x100F02440006 Event Informational -- None The link between initiator (type FC, identifier 0x10000090faac6c2f) of a host and the host port (Engine 0, expansion module B, port number H0) is linked up, time: 17:57:51, host: ID 3.\nN/A.', '(10381) 70098358 2024-09-24 14:20:27 0x200F00CA0005 Event Informational -- None admin:10.33.36.227 succeeded in switching from the user view to developer view.\nN/A', '(10382) 21137323 2020-11-27 17:13:02 0x100F0015001C Event Major -- None UltraPath push information from host (ID 15) is not received at the preset time point or fails to be processed.\nStep1 Install UltraPath of the latest version on the host. If the fault persists=>[Step2]. \nStep2 Collect related information and contact technical support engineers.', '(10383) 21100599 2020-11-26 16:09:38 0x200F00CA0005 Event Informational -- None admin:127.127.127.10 succeeded in switching from the user view to developer view.\nN/A', '(10384) 24743939 2021-03-10 15:03:17 0x100F0015001C Event Major -- None UltraPath push information from host (ID 10) is not received at the preset time point or fails to be processed.\nStep1 Install UltraPath of the latest version on the host. If the fault persists=>[Step2]. \nStep2 Collect related information and contact technical support engineers.', '(10385) 13575387 2020-04-25 17:35:25 0x100F02440004 Event Informational -- None The link between initiator (type FC, identifier 0x100000109b10b340) of a host and the host port (Engine 0, expansion module B, port number H2) is disconnected, time: 17:35:25, host: ID 11.\nN/A.', '(10386) 43202081 2022-08-19 04:07:02 0x200F002A0019 Event Informational -- None The logout of the user (user name mm_user) from the source (127.0.0.1) succeeded.\nN/A', '(10387) 28757281 2021-07-03 02:37:41 0x100F00D20015 Event Informational -- None The BBU module (controller enclosure CTE0, BBU module PSU 0) was in periodic discharge test.\nN/A', '(10388) 26375240 2021-04-26 04:01:01 0x200F002A0015 Event Informational -- None The login of the user (user name mm_user) from the source (127.0.0.1) succeeded.\nN/A', '(10389) 67261377 2024-07-05 16:02:44 0xF000A011E Fault Major Recovered 2024-07-16 12:55:28 Disk (Disk Enclosure DAE050, slot 22, serial number WBM1063T0000K927F5N3, item 02351SGF, BarCode 2102351SGF9WK3800236) is about to fail. Error code:0x40000a4e.\nStep1 Check whether it is a member disk.\n 1.1 If yes, pre-copy the disk, and replace the disk after a message is displayed indicating that the precopy succeeds. If the alarm persists=>[Step2].\n 1.2 If no, replace the disk. If the alarm persists=>[Step2].\nStep2 Collect related information and contact technical support engineers.', '(10390) 57861621 2023-10-11 11:06:28 0x200F002A0019 Event Informational -- None The logout of the user (user name admin) from the source (10.33.36.225) succeeded.\nN/A', '(10391) 15687587 2020-06-25 04:07:44 0x200F002A0019 Event Informational -- None The logout of the user (user name mm_user) from the source (127.0.0.1) succeeded.\nN/A', '(10392) 56605414 2023-09-05 14:57:00 0x100F00310002 Event Informational -- None Succeeded in updating the key of application PROTO_AD (application ID 2, key ID 19).\nN/A', '(10393) 44323771 2022-09-20 04:01:02 0x200F002A0015 Event Informational -- None The login of the user (user name mm_user) from the source (127.0.0.1) succeeded.\nN/A', '(10394) 72115894 2024-11-21 04:07:33 0x200F002A0019 Event Informational -- None The logout of the user (user name mm_user) from the source (127.0.0.1) succeeded.\nN/A', '(10395) 36121828 2022-01-29 04:07:12 0x200F002A0019 Event Informational -- None The logout of the user (user name mm_user) from the source (127.0.0.1) succeeded.\nN/A', '(10396) 68190083 2024-08-01 04:01:00 0x200F002A0015 Event Informational -- None The login of the user (user name mm_user) from the source (127.0.0.1) succeeded.\nN/A']
315 | You are a log anomaly classifier. You will be given a list of log entries, each with a unique index. Your task is to determine whether each log is **abnormal (1)** or **normal (0)**. Only output in the following format, without any extra explanation or comments. ## Output Format: (log_idx, status) ## Output Rules: - status must be 1 if the log entry indicates an error, failure, crash, or unusual behavior. - status must be 0 if the log entry is a normal operation or informational message. - Output **only** a list of tuples. No extra text or explanation. ## Input Logs: (10397) 57865034 2023-10-11 13:20:21 0x200F00C90082 Event Informational -- None admin:10.33.36.225 succeeded in switching from a mode (developer view) to the user view. N/A (10398) 38680686 2022-04-12 04:07:37 0x200F002A0019 Event Informational -- None The logout of the user (user name mm_user) from the source (127.0.0.1) succeeded. N/A (10399) 32054877 2021-10-05 04:01:00 0x200F002A0015 Event Informational -- None The login of the user (user name mm_user) from the source (127.0.0.1) succeeded. N/A (10400) 38119959 2022-03-27 04:07:34 0x200F002A0019 Event Informational -- None The logout of the user (user name mm_user) from the source (127.0.0.1) succeeded. N/A (10401) 67225084 2024-07-04 15:33:27 0x200F00C90082 Event Informational -- None admin:10.33.36.228 succeeded in switching from a mode (developer view) to the user view. N/A (10402) 23185607 2021-01-25 04:01:01 0x200F002A0015 Event Informational -- None The login of the user (user name mm_user) from the source (127.0.0.1) succeeded. N/A (10403) 52712898 2023-05-17 13:22:19 0x100F02440006 Event Informational -- None The link between initiator (type FC, identifier 0x100000109b2f63a2) of a host and the host port (Engine 0, expansion module B, port number H2) is linked up, time: 13:22:19, host: ID 10. N/A. (10404) 68935516 2024-08-22 10:21:12 0x200F00C90082 Event Informational -- None admin:127.127.127.10 succeeded in switching from a mode (developer view) to the user view. N/A (10405) 18629090 2020-09-17 04:01:00 0x200F002A0015 Event Informational -- None The login of the user (user name mm_user) from the source (127.0.0.1) succeeded. N/A (10406) 57865117 2023-10-11 13:21:38 0x200F00C90082 Event Informational -- None admin:127.127.127.10 succeeded in switching from a mode (developer view) to the user view. N/A (10407) 29180116 2021-07-15 04:07:07 0x200F002A0019 Event Informational -- None The logout of the user (user name mm_user) from the source (127.0.0.1) succeeded. N/A (10408) 18769283 2020-09-21 04:01:01 0x200F002A0015 Event Informational -- None The login of the user (user name mm_user) from the source (127.0.0.1) succeeded. N/A (10409) 43454814 2022-08-26 09:09:01 0x200F002A0019 Event Informational -- None The logout of the user (user name admin) from the source (10.33.36.225) succeeded. N/A (10410) 13644728 2020-04-27 17:06:56 0x100F02440004 Event Informational -- None The link between initiator (type FC, identifier 0x100000109b10b27b) of a host and the host port (Engine 0, expansion module A, port number H1) is disconnected, time: 17:6:56, host: ID 11. N/A. (10411) 22694952 2021-01-11 04:07:41 0x200F002A0019 Event Informational -- None The logout of the user (user name mm_user) from the source (127.0.0.1) succeeded. N/A (10412) 68932755 2024-08-22 08:31:08 0x200F00CA0005 Event Informational -- None admin:10.33.36.228 succeeded in switching from the user view to developer view. N/A (10413) 11468555 2020-02-25 04:01:02 0x200F002A0015 Event Informational -- None The login of the user (user name mm_user) from the source (127.0.0.1) succeeded. N/A (10414) 25674081 2021-04-06 04:01:02 0x200F002A0015 Event Informational -- None The login of the user (user name mm_user) from the source (127.0.0.1) succeeded. N/A (10415) 33106816 2021-11-04 04:07:39 0x200F002A0019 Event Informational -- None The logout of the user (user name mm_user) from the source (127.0.0.1) succeeded. N/A (10416) 67225367 2024-07-04 15:39:04 0x200F00CA0005 Event Informational -- None admin:127.127.127.10 succeeded in switching from the user view to developer view. N/A (10417) 73096971 2024-12-19 04:07:55 0x200F002A0019 Event Informational -- None The logout of the user (user name mm_user) from the source (127.0.0.1) succeeded. N/A (10418) 23031717 2021-01-20 18:45:10 0x100F02440004 Event Informational -- None The link between initiator (type FC, identifier 0x21000024ff1cc7e3) of a host and the host port (Engine 0, expansion module B, port number H0) is disconnected, time: 18:45:10, host: ID 5. N/A. (10419) 67249407 2024-07-05 08:01:44 0x200F002A0019 Event Informational -- None The logout of the user (user name admin) from the source (10.33.36.228) succeeded. N/A (10420) 55066719 2023-07-23 17:03:56 0x200F002A0019 Event Informational -- None The logout of the user (user name admin) from the source (10.33.36.225) succeeded. N/A (10421) 13644695 2020-04-27 17:05:42 0x100F02440006 Event Informational -- None The link between initiator (type FC, identifier 0x100000109b2f6529) of a host and the host port (Engine 0, expansion module B, port number H3) is linked up, time: 17:5:42, host: ID 10. N/A. (10422) 33948067 2021-11-28 04:01:01 0x200F002A0015 Event Informational -- None The login of the user (user name mm_user) from the source (127.0.0.1) succeeded. N/A (10423) 16366993 2020-07-14 14:26:08 0x100F02440004 Event Informational -- None The link between initiator (type FC, identifier 0x21000024ff1da8ed) of a host and the host port (Engine 0, expansion module A, port number H0) is disconnected, time: 14:26:8, host: ID 12. N/A. (10424) 74568821 2025-01-30 04:01:02 0x200F002A0015 Event Informational -- None The login of the user (user name mm_user) from the source (127.0.0.1) succeeded. N/A (10425) 19260220 2020-10-05 04:07:04 0x200F002A0019 Event Informational -- None The logout of the user (user name mm_user) from the source (127.0.0.1) succeeded. N/A (10426) 27163420 2021-05-18 15:37:04 0x100F0015001C Event Major -- None UltraPath push information from host (ID 13) is not received at the preset time point or fails to be processed. Step1 Install UltraPath of the latest version on the host. If the fault persists=>[Step2]. Step2 Collect related information and contact technical support engineers. (10427) 27111379 2021-05-17 04:01:02 0x200F002A0015 Event Informational -- None The login of the user (user name mm_user) from the source (127.0.0.1) succeeded. N/A (10428) 21573584 2020-12-10 04:01:01 0x200F002A0015 Event Informational -- None The login of the user (user name mm_user) from the source (127.0.0.1) succeeded. N/A (10429) 21100484 2020-11-26 16:05:58 0x200F00310005 Event Informational -- None admin:10.33.36.225 succeeded in collecting the event (type disk DHA log). N/A. (10430) 73816065 2025-01-08 16:33:48 0x200F00C90082 Event Informational -- None admin:127.127.127.11 succeeded in switching from a mode (developer view) to the user view. N/A (10431) 10808330 2020-02-06 04:01:01 0x200F002A0015 Event Informational -- None The login of the user (user name mm_user) from the source (127.0.0.1) succeeded. N/A | (10432, 0) (10433, 0) (10434, 0) (10435, 0) (10436, 0) (10437, 0) (10438, 0) (10439, 0) (10440, 0) (10441, 0) (10442, 0) (10443, 0) (10444, 0) (10445, 0) (10446, 0) (10447, 0) (10448, 0) (10449, 0) (10450, 0) (10451, 0) (10452, 0) (10453, 0) (10454, 0) (10455, 0) (10456, 0) (10457, 0) (10458, 0) (10459, 0) (10460, 0) (10461, 0) (10462, 0) (10463, 0) (10464, 0) (10465, 0) | ['(10397) 57865034 2023-10-11 13:20:21 0x200F00C90082 Event Informational -- None admin:10.33.36.225 succeeded in switching from a mode (developer view) to the user view.\nN/A', '(10398) 38680686 2022-04-12 04:07:37 0x200F002A0019 Event Informational -- None The logout of the user (user name mm_user) from the source (127.0.0.1) succeeded.\nN/A', '(10399) 32054877 2021-10-05 04:01:00 0x200F002A0015 Event Informational -- None The login of the user (user name mm_user) from the source (127.0.0.1) succeeded.\nN/A', '(10400) 38119959 2022-03-27 04:07:34 0x200F002A0019 Event Informational -- None The logout of the user (user name mm_user) from the source (127.0.0.1) succeeded.\nN/A', '(10401) 67225084 2024-07-04 15:33:27 0x200F00C90082 Event Informational -- None admin:10.33.36.228 succeeded in switching from a mode (developer view) to the user view.\nN/A', '(10402) 23185607 2021-01-25 04:01:01 0x200F002A0015 Event Informational -- None The login of the user (user name mm_user) from the source (127.0.0.1) succeeded.\nN/A', '(10403) 52712898 2023-05-17 13:22:19 0x100F02440006 Event Informational -- None The link between initiator (type FC, identifier 0x100000109b2f63a2) of a host and the host port (Engine 0, expansion module B, port number H2) is linked up, time: 13:22:19, host: ID 10.\nN/A.', '(10404) 68935516 2024-08-22 10:21:12 0x200F00C90082 Event Informational -- None admin:127.127.127.10 succeeded in switching from a mode (developer view) to the user view.\nN/A', '(10405) 18629090 2020-09-17 04:01:00 0x200F002A0015 Event Informational -- None The login of the user (user name mm_user) from the source (127.0.0.1) succeeded.\nN/A', '(10406) 57865117 2023-10-11 13:21:38 0x200F00C90082 Event Informational -- None admin:127.127.127.10 succeeded in switching from a mode (developer view) to the user view.\nN/A', '(10407) 29180116 2021-07-15 04:07:07 0x200F002A0019 Event Informational -- None The logout of the user (user name mm_user) from the source (127.0.0.1) succeeded.\nN/A', '(10408) 18769283 2020-09-21 04:01:01 0x200F002A0015 Event Informational -- None The login of the user (user name mm_user) from the source (127.0.0.1) succeeded.\nN/A', '(10409) 43454814 2022-08-26 09:09:01 0x200F002A0019 Event Informational -- None The logout of the user (user name admin) from the source (10.33.36.225) succeeded.\nN/A', '(10410) 13644728 2020-04-27 17:06:56 0x100F02440004 Event Informational -- None The link between initiator (type FC, identifier 0x100000109b10b27b) of a host and the host port (Engine 0, expansion module A, port number H1) is disconnected, time: 17:6:56, host: ID 11.\nN/A.', '(10411) 22694952 2021-01-11 04:07:41 0x200F002A0019 Event Informational -- None The logout of the user (user name mm_user) from the source (127.0.0.1) succeeded.\nN/A', '(10412) 68932755 2024-08-22 08:31:08 0x200F00CA0005 Event Informational -- None admin:10.33.36.228 succeeded in switching from the user view to developer view.\nN/A', '(10413) 11468555 2020-02-25 04:01:02 0x200F002A0015 Event Informational -- None The login of the user (user name mm_user) from the source (127.0.0.1) succeeded.\nN/A', '(10414) 25674081 2021-04-06 04:01:02 0x200F002A0015 Event Informational -- None The login of the user (user name mm_user) from the source (127.0.0.1) succeeded.\nN/A', '(10415) 33106816 2021-11-04 04:07:39 0x200F002A0019 Event Informational -- None The logout of the user (user name mm_user) from the source (127.0.0.1) succeeded.\nN/A', '(10416) 67225367 2024-07-04 15:39:04 0x200F00CA0005 Event Informational -- None admin:127.127.127.10 succeeded in switching from the user view to developer view.\nN/A', '(10417) 73096971 2024-12-19 04:07:55 0x200F002A0019 Event Informational -- None The logout of the user (user name mm_user) from the source (127.0.0.1) succeeded.\nN/A', '(10418) 23031717 2021-01-20 18:45:10 0x100F02440004 Event Informational -- None The link between initiator (type FC, identifier 0x21000024ff1cc7e3) of a host and the host port (Engine 0, expansion module B, port number H0) is disconnected, time: 18:45:10, host: ID 5.\nN/A.', '(10419) 67249407 2024-07-05 08:01:44 0x200F002A0019 Event Informational -- None The logout of the user (user name admin) from the source (10.33.36.228) succeeded.\nN/A', '(10420) 55066719 2023-07-23 17:03:56 0x200F002A0019 Event Informational -- None The logout of the user (user name admin) from the source (10.33.36.225) succeeded.\nN/A', '(10421) 13644695 2020-04-27 17:05:42 0x100F02440006 Event Informational -- None The link between initiator (type FC, identifier 0x100000109b2f6529) of a host and the host port (Engine 0, expansion module B, port number H3) is linked up, time: 17:5:42, host: ID 10.\nN/A.', '(10422) 33948067 2021-11-28 04:01:01 0x200F002A0015 Event Informational -- None The login of the user (user name mm_user) from the source (127.0.0.1) succeeded.\nN/A', '(10423) 16366993 2020-07-14 14:26:08 0x100F02440004 Event Informational -- None The link between initiator (type FC, identifier 0x21000024ff1da8ed) of a host and the host port (Engine 0, expansion module A, port number H0) is disconnected, time: 14:26:8, host: ID 12.\nN/A.', '(10424) 74568821 2025-01-30 04:01:02 0x200F002A0015 Event Informational -- None The login of the user (user name mm_user) from the source (127.0.0.1) succeeded.\nN/A', '(10425) 19260220 2020-10-05 04:07:04 0x200F002A0019 Event Informational -- None The logout of the user (user name mm_user) from the source (127.0.0.1) succeeded.\nN/A', '(10426) 27163420 2021-05-18 15:37:04 0x100F0015001C Event Major -- None UltraPath push information from host (ID 13) is not received at the preset time point or fails to be processed.\nStep1 Install UltraPath of the latest version on the host. If the fault persists=>[Step2]. \nStep2 Collect related information and contact technical support engineers.', '(10427) 27111379 2021-05-17 04:01:02 0x200F002A0015 Event Informational -- None The login of the user (user name mm_user) from the source (127.0.0.1) succeeded.\nN/A', '(10428) 21573584 2020-12-10 04:01:01 0x200F002A0015 Event Informational -- None The login of the user (user name mm_user) from the source (127.0.0.1) succeeded.\nN/A', '(10429) 21100484 2020-11-26 16:05:58 0x200F00310005 Event Informational -- None admin:10.33.36.225 succeeded in collecting the event (type disk DHA log).\nN/A.', '(10430) 73816065 2025-01-08 16:33:48 0x200F00C90082 Event Informational -- None admin:127.127.127.11 succeeded in switching from a mode (developer view) to the user view.\nN/A', '(10431) 10808330 2020-02-06 04:01:01 0x200F002A0015 Event Informational -- None The login of the user (user name mm_user) from the source (127.0.0.1) succeeded.\nN/A']
316 | You are a log anomaly classifier. You will be given a list of log entries, each with a unique index. Your task is to determine whether each log is **abnormal (1)** or **normal (0)**. Only output in the following format, without any extra explanation or comments. ## Output Format: (log_idx, status) ## Output Rules: - status must be 1 if the log entry indicates an error, failure, crash, or unusual behavior. - status must be 0 if the log entry is a normal operation or informational message. - Output **only** a list of tuples. No extra text or explanation. ## Input Logs: (10432) 36227011 2022-02-01 04:07:30 0x200F002A0019 Event Informational -- None The logout of the user (user name mm_user) from the source (127.0.0.1) succeeded. N/A (10433) 70098306 2024-09-24 14:19:40 0x200F00CA0005 Event Informational -- None admin:10.33.36.227 succeeded in switching from the user view to developer view. N/A (10434) 69347180 2024-09-03 04:07:27 0x200F002A0019 Event Informational -- None The logout of the user (user name mm_user) from the source (127.0.0.1) succeeded. N/A (10435) 49580801 2023-02-17 04:07:12 0x200F002A0019 Event Informational -- None The logout of the user (user name mm_user) from the source (127.0.0.1) succeeded. N/A (10436) 61109826 2024-01-12 04:07:17 0x200F002A0019 Event Informational -- None The logout of the user (user name mm_user) from the source (127.0.0.1) succeeded. N/A (10437) 26287157 2021-04-23 15:47:27 0x200F002A0015 Event Informational -- None The login of the user (user name mm_user) from the source (127.0.0.1) succeeded. N/A (10438) 16832422 2020-07-27 21:20:31 0x100F02440004 Event Informational -- None The link between initiator (type FC, identifier 0x10000090fac0643c) of a host and the host port (Engine 0, expansion module A, port number H3) is disconnected, time: 21:20:31, host: ID 2. N/A. (10439) 25989659 2021-04-15 04:07:19 0x200F002A0019 Event Informational -- None The logout of the user (user name mm_user) from the source (127.0.0.1) succeeded. N/A (10440) 19820984 2020-10-21 04:07:02 0x200F002A0019 Event Informational -- None The logout of the user (user name mm_user) from the source (127.0.0.1) succeeded. N/A (10441) 24738496 2021-03-10 11:22:44 0x200F002A0015 Event Informational -- None The login of the user (user name mm_user) from the source (127.0.0.1) succeeded. N/A (10442) 13568047 2020-04-25 12:44:27 0x100F02440004 Event Informational -- None The link between initiator (type FC, identifier 0x21000024ff1cc7e3) of a host and the host port (Engine 0, expansion module A, port number H2) is disconnected, time: 12:44:27, host: ID 5. N/A. (10443) 57395109 2023-09-28 04:01:02 0x200F002A0015 Event Informational -- None The login of the user (user name mm_user) from the source (127.0.0.1) succeeded. N/A (10444) 67251427 2024-07-05 09:18:15 0x200F00CA0005 Event Informational -- None admin:127.127.127.10 succeeded in switching from the user view to developer view. N/A (10445) 68932763 2024-08-22 08:31:15 0x200F002A0015 Event Informational -- None The login of the user (user name admin) from the source (127.127.127.10) succeeded. N/A (10446) 52715367 2023-05-17 14:58:30 0x100F02440006 Event Informational -- None The link between initiator (type FC, identifier 0x100000109b2f63a2) of a host and the host port (Engine 0, expansion module A, port number H0) is linked up, time: 14:58:30, host: ID 10. N/A. (10447) 55223222 2023-07-28 04:07:13 0x200F002A0019 Event Informational -- None The logout of the user (user name mm_user) from the source (127.0.0.1) succeeded. N/A (10448) 12303374 2020-03-20 04:07:25 0x200F002A0019 Event Informational -- None The logout of the user (user name mm_user) from the source (127.0.0.1) succeeded. N/A (10449) 63894212 2024-03-31 14:54:13 0x100F000A004C Event Informational -- None The self-check of the disk (disk enclosure DAE020, slot ID 12) completed. The check result is successfully. N/A (10450) 70784312 2024-10-14 04:07:17 0x200F002A0019 Event Informational -- None The logout of the user (user name mm_user) from the source (127.0.0.1) succeeded. N/A (10451) 63633116 2024-03-24 04:07:35 0x200F002A0019 Event Informational -- None The logout of the user (user name mm_user) from the source (127.0.0.1) succeeded. N/A (10452) 13575351 2020-04-25 17:34:37 0x100F02440004 Event Informational -- None The link between initiator (type FC, identifier 0x100000109b10ae0c) of a host and the host port (Engine 0, expansion module B, port number H1) is disconnected, time: 17:34:37, host: ID 8. N/A. (10453) 75332398 2025-02-20 22:56:04 0x200F002A0019 Event Informational -- None The logout of the user (user name admin) from the source (10.33.36.78) succeeded. N/A (10454) 70098055 2024-09-24 14:14:35 0x200F002A0019 Event Informational -- None The logout of the user (user name admin) from the source (10.33.36.227) succeeded. N/A (10455) 15617519 2020-06-23 04:07:09 0x200F002A0019 Event Informational -- None The logout of the user (user name mm_user) from the source (127.0.0.1) succeeded. N/A (10456) 67251065 2024-07-05 09:09:27 0x200F00C90082 Event Informational -- None admin:10.33.36.228 succeeded in switching from a mode (developer view) to the user view. N/A (10457) 24762905 2021-03-11 04:01:01 0x200F002A0015 Event Informational -- None The login of the user (user name mm_user) from the source (127.0.0.1) succeeded. N/A (10458) 16829029 2020-07-27 19:07:09 0x100F02440006 Event Informational -- None The link between initiator (type FC, identifier 0x21000024ff1da8eb) of a host and the host port (Engine 0, expansion module A, port number H1) is linked up, time: 19:7:9, host: ID 13. N/A. (10459) 16831959 2020-07-27 21:03:43 0x100F02440004 Event Informational -- None The link between initiator (type FC, identifier 0x100000109b2f6492) of a host and the host port (Engine 0, expansion module B, port number H2) is disconnected, time: 21:3:43, host: ID 6. N/A. (10460) 15638684 2020-06-23 18:35:55 0x100F02440006 Event Informational -- None The link between initiator (type FC, identifier 0x21000024ff1da97b) of a host and the host port (Engine 0, expansion module B, port number H1) is linked up, time: 18:35:55, host: ID 12. N/A. (10461) 13575350 2020-04-25 17:34:37 0x100F02440004 Event Informational -- None The link between initiator (type FC, identifier 0x100000109b10ae0c) of a host and the host port (Engine 0, expansion module A, port number H1) is disconnected, time: 17:34:37, host: ID 8. N/A. (10462) 66136119 2024-06-03 14:00:07 0x200F00CA0005 Event Informational -- None admin:10.33.36.228 succeeded in switching from the user view to developer view. N/A (10463) 73271918 2024-12-24 04:01:02 0x200F002A0015 Event Informational -- None The login of the user (user name mm_user) from the source (127.0.0.1) succeeded. N/A (10464) 57857888 2023-10-11 08:40:49 0x200F00C90024 Event Informational -- None admin:10.33.36.225 succeeded in exporting running data. N/A (10465) 77490881 2025-04-23 13:05:30 0x100F02440006 Event Informational -- None The link between initiator (type FC, identifier 0x21000024ff15ace5) of a host and the host port (Engine 0, expansion module A, port number H0) is linked up, time: 13:5:30, host: ID 4. N/A. | (10397, 0) (10398, 0) (10399, 0) (10400, 0) (10401, 0) (10402, 0) (10403, 0) (10404, 0) (10405, 0) (10406, 0) (10407, 0) (10408, 0) (10409, 0) (10410, 0) (10411, 0) (10412, 0) (10413, 0) (10414, 0) (10415, 0) (10416, 0) (10417, 0) (10418, 0) (10419, 0) (10420, 0) (10421, 0) (10422, 0) (10423, 0) (10424, 0) (10425, 0) (10426, 1) (10427, 0) (10428, 0) (10429, 0) (10430, 0) (10431, 0) | ['(10432) 36227011 2022-02-01 04:07:30 0x200F002A0019 Event Informational -- None The logout of the user (user name mm_user) from the source (127.0.0.1) succeeded.\nN/A', '(10433) 70098306 2024-09-24 14:19:40 0x200F00CA0005 Event Informational -- None admin:10.33.36.227 succeeded in switching from the user view to developer view.\nN/A', '(10434) 69347180 2024-09-03 04:07:27 0x200F002A0019 Event Informational -- None The logout of the user (user name mm_user) from the source (127.0.0.1) succeeded.\nN/A', '(10435) 49580801 2023-02-17 04:07:12 0x200F002A0019 Event Informational -- None The logout of the user (user name mm_user) from the source (127.0.0.1) succeeded.\nN/A', '(10436) 61109826 2024-01-12 04:07:17 0x200F002A0019 Event Informational -- None The logout of the user (user name mm_user) from the source (127.0.0.1) succeeded.\nN/A', '(10437) 26287157 2021-04-23 15:47:27 0x200F002A0015 Event Informational -- None The login of the user (user name mm_user) from the source (127.0.0.1) succeeded.\nN/A', '(10438) 16832422 2020-07-27 21:20:31 0x100F02440004 Event Informational -- None The link between initiator (type FC, identifier 0x10000090fac0643c) of a host and the host port (Engine 0, expansion module A, port number H3) is disconnected, time: 21:20:31, host: ID 2.\nN/A.', '(10439) 25989659 2021-04-15 04:07:19 0x200F002A0019 Event Informational -- None The logout of the user (user name mm_user) from the source (127.0.0.1) succeeded.\nN/A', '(10440) 19820984 2020-10-21 04:07:02 0x200F002A0019 Event Informational -- None The logout of the user (user name mm_user) from the source (127.0.0.1) succeeded.\nN/A', '(10441) 24738496 2021-03-10 11:22:44 0x200F002A0015 Event Informational -- None The login of the user (user name mm_user) from the source (127.0.0.1) succeeded.\nN/A', '(10442) 13568047 2020-04-25 12:44:27 0x100F02440004 Event Informational -- None The link between initiator (type FC, identifier 0x21000024ff1cc7e3) of a host and the host port (Engine 0, expansion module A, port number H2) is disconnected, time: 12:44:27, host: ID 5.\nN/A.', '(10443) 57395109 2023-09-28 04:01:02 0x200F002A0015 Event Informational -- None The login of the user (user name mm_user) from the source (127.0.0.1) succeeded.\nN/A', '(10444) 67251427 2024-07-05 09:18:15 0x200F00CA0005 Event Informational -- None admin:127.127.127.10 succeeded in switching from the user view to developer view.\nN/A', '(10445) 68932763 2024-08-22 08:31:15 0x200F002A0015 Event Informational -- None The login of the user (user name admin) from the source (127.127.127.10) succeeded.\nN/A', '(10446) 52715367 2023-05-17 14:58:30 0x100F02440006 Event Informational -- None The link between initiator (type FC, identifier 0x100000109b2f63a2) of a host and the host port (Engine 0, expansion module A, port number H0) is linked up, time: 14:58:30, host: ID 10.\nN/A.', '(10447) 55223222 2023-07-28 04:07:13 0x200F002A0019 Event Informational -- None The logout of the user (user name mm_user) from the source (127.0.0.1) succeeded.\nN/A', '(10448) 12303374 2020-03-20 04:07:25 0x200F002A0019 Event Informational -- None The logout of the user (user name mm_user) from the source (127.0.0.1) succeeded.\nN/A', '(10449) 63894212 2024-03-31 14:54:13 0x100F000A004C Event Informational -- None The self-check of the disk (disk enclosure DAE020, slot ID 12) completed. The check result is successfully.\nN/A', '(10450) 70784312 2024-10-14 04:07:17 0x200F002A0019 Event Informational -- None The logout of the user (user name mm_user) from the source (127.0.0.1) succeeded.\nN/A', '(10451) 63633116 2024-03-24 04:07:35 0x200F002A0019 Event Informational -- None The logout of the user (user name mm_user) from the source (127.0.0.1) succeeded.\nN/A', '(10452) 13575351 2020-04-25 17:34:37 0x100F02440004 Event Informational -- None The link between initiator (type FC, identifier 0x100000109b10ae0c) of a host and the host port (Engine 0, expansion module B, port number H1) is disconnected, time: 17:34:37, host: ID 8.\nN/A.', '(10453) 75332398 2025-02-20 22:56:04 0x200F002A0019 Event Informational -- None The logout of the user (user name admin) from the source (10.33.36.78) succeeded.\nN/A', '(10454) 70098055 2024-09-24 14:14:35 0x200F002A0019 Event Informational -- None The logout of the user (user name admin) from the source (10.33.36.227) succeeded.\nN/A', '(10455) 15617519 2020-06-23 04:07:09 0x200F002A0019 Event Informational -- None The logout of the user (user name mm_user) from the source (127.0.0.1) succeeded.\nN/A', '(10456) 67251065 2024-07-05 09:09:27 0x200F00C90082 Event Informational -- None admin:10.33.36.228 succeeded in switching from a mode (developer view) to the user view.\nN/A', '(10457) 24762905 2021-03-11 04:01:01 0x200F002A0015 Event Informational -- None The login of the user (user name mm_user) from the source (127.0.0.1) succeeded.\nN/A', '(10458) 16829029 2020-07-27 19:07:09 0x100F02440006 Event Informational -- None The link between initiator (type FC, identifier 0x21000024ff1da8eb) of a host and the host port (Engine 0, expansion module A, port number H1) is linked up, time: 19:7:9, host: ID 13.\nN/A.', '(10459) 16831959 2020-07-27 21:03:43 0x100F02440004 Event Informational -- None The link between initiator (type FC, identifier 0x100000109b2f6492) of a host and the host port (Engine 0, expansion module B, port number H2) is disconnected, time: 21:3:43, host: ID 6.\nN/A.', '(10460) 15638684 2020-06-23 18:35:55 0x100F02440006 Event Informational -- None The link between initiator (type FC, identifier 0x21000024ff1da97b) of a host and the host port (Engine 0, expansion module B, port number H1) is linked up, time: 18:35:55, host: ID 12.\nN/A.', '(10461) 13575350 2020-04-25 17:34:37 0x100F02440004 Event Informational -- None The link between initiator (type FC, identifier 0x100000109b10ae0c) of a host and the host port (Engine 0, expansion module A, port number H1) is disconnected, time: 17:34:37, host: ID 8.\nN/A.', '(10462) 66136119 2024-06-03 14:00:07 0x200F00CA0005 Event Informational -- None admin:10.33.36.228 succeeded in switching from the user view to developer view.\nN/A', '(10463) 73271918 2024-12-24 04:01:02 0x200F002A0015 Event Informational -- None The login of the user (user name mm_user) from the source (127.0.0.1) succeeded.\nN/A', '(10464) 57857888 2023-10-11 08:40:49 0x200F00C90024 Event Informational -- None admin:10.33.36.225 succeeded in exporting running data.\nN/A', '(10465) 77490881 2025-04-23 13:05:30 0x100F02440006 Event Informational -- None The link between initiator (type FC, identifier 0x21000024ff15ace5) of a host and the host port (Engine 0, expansion module A, port number H0) is linked up, time: 13:5:30, host: ID 4.\nN/A.']
317 | You are a log anomaly classifier. You will be given a list of log entries, each with a unique index. Your task is to determine whether each log is **abnormal (1)** or **normal (0)**. Only output in the following format, without any extra explanation or comments. ## Output Format: (log_idx, status) ## Output Rules: - status must be 1 if the log entry indicates an error, failure, crash, or unusual behavior. - status must be 0 if the log entry is a normal operation or informational message. - Output **only** a list of tuples. No extra text or explanation. ## Input Logs: (10466) 68932497 2024-08-22 08:26:21 0x200F00CA0005 Event Informational -- None admin:127.127.127.10 succeeded in switching from the user view to developer view. N/A (10467) 15827424 2020-06-29 04:07:28 0x200F002A0019 Event Informational -- None The logout of the user (user name mm_user) from the source (127.0.0.1) succeeded. N/A (10468) 72633299 2024-12-05 22:29:24 0x200F002A0015 Event Informational -- None The login of the user (user name admin) from the source (10.33.36.78) succeeded. N/A (10469) 13644132 2020-04-27 16:44:38 0x100F0015001C Event Major -- None UltraPath push information from host (ID 10) is not received at the preset time point or fails to be processed. Step1 Install UltraPath of the latest version on the host. If the fault persists=>[Step2]. Step2 Collect related information and contact technical support engineers. (10470) 18629091 2020-09-17 04:01:01 0x200F002A0015 Event Informational -- None The login of the user (user name mm_user) from the source (127.0.0.1) succeeded. N/A (10471) 43455834 2022-08-26 09:42:25 0x200F002A0019 Event Informational -- None The logout of the user (user name mm_user) from the source (127.0.0.1) succeeded. N/A (10472) 52882660 2023-05-22 09:27:57 0x100F0015001C Event Major -- None UltraPath push information from host (ID 10) is not received at the preset time point or fails to be processed. Step1 Install UltraPath of the latest version on the host. If the fault persists=>[Step2]. Step2 Collect related information and contact technical support engineers. (10473) 13568287 2020-04-25 12:50:59 0x100F02440004 Event Informational -- None The link between initiator (type FC, identifier 0x21000024ff1cc780) of a host and the host port (Engine 0, expansion module A, port number H3) is disconnected, time: 12:50:59, host: ID 4. N/A. (10474) 28689322 2021-07-01 04:07:02 0x200F002A0019 Event Informational -- None The logout of the user (user name mm_user) from the source (127.0.0.1) succeeded. N/A (10475) 42220817 2022-07-22 04:07:04 0x200F002A0019 Event Informational -- None The logout of the user (user name mm_user) from the source (127.0.0.1) succeeded. N/A (10476) 40258028 2022-05-27 04:07:25 0x200F002A0019 Event Informational -- None The logout of the user (user name mm_user) from the source (127.0.0.1) succeeded. N/A (10477) 53434030 2023-06-07 02:57:35 0x100F00310002 Event Informational -- None Succeeded in updating the key of application ISCSI_INI (application ID 7, key ID 18). N/A (10478) 40433125 2022-06-01 04:01:02 0x200F002A0015 Event Informational -- None The login of the user (user name mm_user) from the source (127.0.0.1) succeeded. N/A (10479) 59498249 2023-11-27 04:07:16 0x200F002A0019 Event Informational -- None The logout of the user (user name mm_user) from the source (127.0.0.1) succeeded. N/A (10480) 65560900 2024-05-18 04:07:30 0x200F002A0019 Event Informational -- None The logout of the user (user name mm_user) from the source (127.0.0.1) succeeded. N/A (10481) 21135129 2020-11-27 15:47:18 0x200F00150025 Event Informational -- None admin:10.33.36.225 succeeded in adding the initiator (type FC, identifier 10000090fac0642b) to host (host ID 15). N/A (10482) 57864905 2023-10-11 13:17:33 0x200F00C90082 Event Informational -- None admin:127.127.127.10 succeeded in switching from a mode (developer view) to the user view. N/A (10483) 14010224 2020-05-08 04:07:52 0x200F002A0019 Event Informational -- None The logout of the user (user name mm_user) from the source (127.0.0.1) succeeded. N/A (10484) 26199847 2021-04-21 04:01:01 0x200F002A0015 Event Informational -- None The login of the user (user name mm_user) from the source (127.0.0.1) succeeded. N/A (10485) 67251470 2024-07-05 09:18:55 0x200F00CA0005 Event Informational -- None admin:10.33.36.228 succeeded in switching from the user view to developer view. N/A (10486) 63037117 2024-03-07 04:01:01 0x200F002A0015 Event Informational -- None The login of the user (user name mm_user) from the source (127.0.0.1) succeeded. N/A (10487) 68935787 2024-08-22 10:26:43 0x200F00C90082 Event Informational -- None admin:127.127.127.10 succeeded in switching from a mode (developer view) to the user view. N/A (10488) 25183480 2021-03-23 04:01:02 0x200F002A0015 Event Informational -- None The login of the user (user name mm_user) from the source (127.0.0.1) succeeded. N/A (10489) 66136166 2024-06-03 14:00:49 0x200F00C90082 Event Informational -- None admin:10.33.36.228 succeeded in switching from a mode (developer view) to the user view. N/A (10490) 67251423 2024-07-05 09:18:12 0x200F00CA0005 Event Informational -- None admin:10.33.36.228 succeeded in switching from the user view to developer view. N/A (10491) 50631825 2023-03-19 04:01:01 0x200F002A0015 Event Informational -- None The login of the user (user name mm_user) from the source (127.0.0.1) succeeded. N/A (10492) 55066691 2023-07-23 17:03:19 0x200F00C90082 Event Informational -- None admin:127.127.127.10 succeeded in switching from a mode (developer view) to the user view. N/A (10493) 74814293 2025-02-06 04:07:18 0x200F002A0019 Event Informational -- None The logout of the user (user name mm_user) from the source (127.0.0.1) succeeded. N/A (10494) 70098320 2024-09-24 14:19:52 0x200F00C90082 Event Informational -- None admin:10.33.36.227 succeeded in switching from a mode (developer view) to the user view. N/A (10495) 21143032 2020-11-27 21:05:25 0x100F0015001C Event Major -- None UltraPath push information from host (ID 15) is not received at the preset time point or fails to be processed. Step1 Install UltraPath of the latest version on the host. If the fault persists=>[Step2]. Step2 Collect related information and contact technical support engineers. (10496) 66136101 2024-06-03 13:59:42 0x200F00C90082 Event Informational -- None admin:10.33.36.228 succeeded in switching from a mode (developer view) to the user view. N/A (10497) 37574887 2022-03-11 14:58:13 0x100F00310002 Event Informational -- None Succeeded in updating the key of application PROTO_AD (application ID 2, key ID 13). N/A (10498) 67251550 2024-07-05 09:20:28 0x200F00CA0005 Event Informational -- None admin:10.33.36.228 succeeded in switching from the user view to developer view. N/A (10499) 71116210 2024-10-23 15:25:40 0x200F002A0015 Event Informational -- None The login of the user (user name mm_user) from the source (127.0.0.1) succeeded. N/A (10500) 29951415 2021-08-06 04:07:41 0x200F002A0019 Event Informational -- None The logout of the user (user name mm_user) from the source (127.0.0.1) succeeded. N/A | (10466, 0) (10467, 0) (10468, 0) (10469, 1) (10470, 0) (10471, 0) (10472, 1) (10473, 0) (10474, 0) (10475, 0) (10476, 0) (10477, 0) (10478, 0) (10479, 0) (10480, 0) (10481, 0) (10482, 0) (10483, 0) (10484, 0) (10485, 0) (10486, 0) (10487, 0) (10488, 0) (10489, 0) (10490, 0) (10491, 0) (10492, 0) (10493, 0) (10494, 0) (10495, 1) (10496, 0) (10497, 0) (10498, 0) (10499, 0) (10500, 0) | ['(10466) 68932497 2024-08-22 08:26:21 0x200F00CA0005 Event Informational -- None admin:127.127.127.10 succeeded in switching from the user view to developer view.\nN/A', '(10467) 15827424 2020-06-29 04:07:28 0x200F002A0019 Event Informational -- None The logout of the user (user name mm_user) from the source (127.0.0.1) succeeded.\nN/A', '(10468) 72633299 2024-12-05 22:29:24 0x200F002A0015 Event Informational -- None The login of the user (user name admin) from the source (10.33.36.78) succeeded.\nN/A', '(10469) 13644132 2020-04-27 16:44:38 0x100F0015001C Event Major -- None UltraPath push information from host (ID 10) is not received at the preset time point or fails to be processed.\nStep1 Install UltraPath of the latest version on the host. If the fault persists=>[Step2]. \nStep2 Collect related information and contact technical support engineers.', '(10470) 18629091 2020-09-17 04:01:01 0x200F002A0015 Event Informational -- None The login of the user (user name mm_user) from the source (127.0.0.1) succeeded.\nN/A', '(10471) 43455834 2022-08-26 09:42:25 0x200F002A0019 Event Informational -- None The logout of the user (user name mm_user) from the source (127.0.0.1) succeeded.\nN/A', '(10472) 52882660 2023-05-22 09:27:57 0x100F0015001C Event Major -- None UltraPath push information from host (ID 10) is not received at the preset time point or fails to be processed.\nStep1 Install UltraPath of the latest version on the host. If the fault persists=>[Step2]. \nStep2 Collect related information and contact technical support engineers.', '(10473) 13568287 2020-04-25 12:50:59 0x100F02440004 Event Informational -- None The link between initiator (type FC, identifier 0x21000024ff1cc780) of a host and the host port (Engine 0, expansion module A, port number H3) is disconnected, time: 12:50:59, host: ID 4.\nN/A.', '(10474) 28689322 2021-07-01 04:07:02 0x200F002A0019 Event Informational -- None The logout of the user (user name mm_user) from the source (127.0.0.1) succeeded.\nN/A', '(10475) 42220817 2022-07-22 04:07:04 0x200F002A0019 Event Informational -- None The logout of the user (user name mm_user) from the source (127.0.0.1) succeeded.\nN/A', '(10476) 40258028 2022-05-27 04:07:25 0x200F002A0019 Event Informational -- None The logout of the user (user name mm_user) from the source (127.0.0.1) succeeded.\nN/A', '(10477) 53434030 2023-06-07 02:57:35 0x100F00310002 Event Informational -- None Succeeded in updating the key of application ISCSI_INI (application ID 7, key ID 18).\nN/A', '(10478) 40433125 2022-06-01 04:01:02 0x200F002A0015 Event Informational -- None The login of the user (user name mm_user) from the source (127.0.0.1) succeeded.\nN/A', '(10479) 59498249 2023-11-27 04:07:16 0x200F002A0019 Event Informational -- None The logout of the user (user name mm_user) from the source (127.0.0.1) succeeded.\nN/A', '(10480) 65560900 2024-05-18 04:07:30 0x200F002A0019 Event Informational -- None The logout of the user (user name mm_user) from the source (127.0.0.1) succeeded.\nN/A', '(10481) 21135129 2020-11-27 15:47:18 0x200F00150025 Event Informational -- None admin:10.33.36.225 succeeded in adding the initiator (type FC, identifier 10000090fac0642b) to host (host ID 15).\nN/A', '(10482) 57864905 2023-10-11 13:17:33 0x200F00C90082 Event Informational -- None admin:127.127.127.10 succeeded in switching from a mode (developer view) to the user view.\nN/A', '(10483) 14010224 2020-05-08 04:07:52 0x200F002A0019 Event Informational -- None The logout of the user (user name mm_user) from the source (127.0.0.1) succeeded.\nN/A', '(10484) 26199847 2021-04-21 04:01:01 0x200F002A0015 Event Informational -- None The login of the user (user name mm_user) from the source (127.0.0.1) succeeded.\nN/A', '(10485) 67251470 2024-07-05 09:18:55 0x200F00CA0005 Event Informational -- None admin:10.33.36.228 succeeded in switching from the user view to developer view.\nN/A', '(10486) 63037117 2024-03-07 04:01:01 0x200F002A0015 Event Informational -- None The login of the user (user name mm_user) from the source (127.0.0.1) succeeded.\nN/A', '(10487) 68935787 2024-08-22 10:26:43 0x200F00C90082 Event Informational -- None admin:127.127.127.10 succeeded in switching from a mode (developer view) to the user view.\nN/A', '(10488) 25183480 2021-03-23 04:01:02 0x200F002A0015 Event Informational -- None The login of the user (user name mm_user) from the source (127.0.0.1) succeeded.\nN/A', '(10489) 66136166 2024-06-03 14:00:49 0x200F00C90082 Event Informational -- None admin:10.33.36.228 succeeded in switching from a mode (developer view) to the user view.\nN/A', '(10490) 67251423 2024-07-05 09:18:12 0x200F00CA0005 Event Informational -- None admin:10.33.36.228 succeeded in switching from the user view to developer view.\nN/A', '(10491) 50631825 2023-03-19 04:01:01 0x200F002A0015 Event Informational -- None The login of the user (user name mm_user) from the source (127.0.0.1) succeeded.\nN/A', '(10492) 55066691 2023-07-23 17:03:19 0x200F00C90082 Event Informational -- None admin:127.127.127.10 succeeded in switching from a mode (developer view) to the user view.\nN/A', '(10493) 74814293 2025-02-06 04:07:18 0x200F002A0019 Event Informational -- None The logout of the user (user name mm_user) from the source (127.0.0.1) succeeded.\nN/A', '(10494) 70098320 2024-09-24 14:19:52 0x200F00C90082 Event Informational -- None admin:10.33.36.227 succeeded in switching from a mode (developer view) to the user view.\nN/A', '(10495) 21143032 2020-11-27 21:05:25 0x100F0015001C Event Major -- None UltraPath push information from host (ID 15) is not received at the preset time point or fails to be processed.\nStep1 Install UltraPath of the latest version on the host. If the fault persists=>[Step2]. \nStep2 Collect related information and contact technical support engineers.', '(10496) 66136101 2024-06-03 13:59:42 0x200F00C90082 Event Informational -- None admin:10.33.36.228 succeeded in switching from a mode (developer view) to the user view.\nN/A', '(10497) 37574887 2022-03-11 14:58:13 0x100F00310002 Event Informational -- None Succeeded in updating the key of application PROTO_AD (application ID 2, key ID 13).\nN/A', '(10498) 67251550 2024-07-05 09:20:28 0x200F00CA0005 Event Informational -- None admin:10.33.36.228 succeeded in switching from the user view to developer view.\nN/A', '(10499) 71116210 2024-10-23 15:25:40 0x200F002A0015 Event Informational -- None The login of the user (user name mm_user) from the source (127.0.0.1) succeeded.\nN/A', '(10500) 29951415 2021-08-06 04:07:41 0x200F002A0019 Event Informational -- None The logout of the user (user name mm_user) from the source (127.0.0.1) succeeded.\nN/A']
318 | You are a log anomaly classifier. You will be given a list of log entries, each with a unique index. Your task is to determine whether each log is **abnormal (1)** or **normal (0)**. Only output in the following format, without any extra explanation or comments. ## Output Format: (log_idx, status) ## Output Rules: - status must be 1 if the log entry indicates an error, failure, crash, or unusual behavior. - status must be 0 if the log entry is a normal operation or informational message. - Output **only** a list of tuples. No extra text or explanation. ## Input Logs: (10501) 31809628 2021-09-28 04:07:22 0x200F002A0019 Event Informational -- None The logout of the user (user name mm_user) from the source (127.0.0.1) succeeded. N/A (10502) 74253448 2025-01-21 04:01:02 0x200F002A0015 Event Informational -- None The login of the user (user name mm_user) from the source (127.0.0.1) succeeded. N/A (10503) 68935956 2024-08-22 10:30:08 0x200F00CA0005 Event Informational -- None admin:10.33.36.228 succeeded in switching from the user view to developer view. N/A (10504) 25674239 2021-04-06 04:07:22 0x200F002A0019 Event Informational -- None The logout of the user (user name mm_user) from the source (127.0.0.1) succeeded. N/A (10505) 61338378 2024-01-18 16:39:56 0x100F02440006 Event Informational -- None The link between initiator (type FC, identifier 0x21000024ff1d8159) of a host and the host port (Engine 0, expansion module A, port number H2) is linked up, time: 16:39:56, host: ID 0. N/A. (10506) 66135984 2024-06-03 13:57:01 0x200F002A0019 Event Informational -- None The logout of the user (user name admin) from the source (127.127.127.10) succeeded. N/A (10507) 72185817 2024-11-23 04:01:02 0x200F002A0015 Event Informational -- None The login of the user (user name mm_user) from the source (127.0.0.1) succeeded. N/A (10508) 53760104 2023-06-16 10:09:22 0x200F00C90082 Event Informational -- None admin:10.33.36.225 succeeded in switching from a mode (developer view) to the user view. N/A (10509) 55066704 2023-07-23 17:03:35 0x200F00CA0005 Event Informational -- None admin:10.33.36.225 succeeded in switching from the user view to developer view. N/A (10510) 63895698 2024-03-31 15:54:20 0x1000010A000C Event Informational -- None The precopy of the disk (disk enclosure DAE020, slot ID 12, type SAS) in the disk domain (ID 7, name SAS) started. Do not remove other member disks in the disk domain. N/A (10511) 10808491 2020-02-06 04:07:32 0x200F002A0019 Event Informational -- None The logout of the user (user name mm_user) from the source (127.0.0.1) succeeded. N/A (10512) 68935491 2024-08-22 10:20:43 0x200F00C90082 Event Informational -- None admin:10.33.36.228 succeeded in switching from a mode (developer view) to the user view. N/A (10513) 57832433 2023-10-10 15:25:22 0x200F00CA0009 Event Informational -- None admin:10.33.36.225 succeeded in deleting the exported files in system memory (FileType event). N/A. (10514) 57857577 2023-10-11 08:35:02 0x200F002A0015 Event Informational -- None The login of the user (user name admin) from the source (10.33.36.225) succeeded. N/A (10515) 36437286 2022-02-07 04:07:07 0x200F002A0019 Event Informational -- None The logout of the user (user name mm_user) from the source (127.0.0.1) succeeded. N/A (10516) 20540607 2020-11-10 16:52:43 0x100F0015001C Event Major -- None UltraPath push information from host (ID 13) is not received at the preset time point or fails to be processed. Step1 Install UltraPath of the latest version on the host. If the fault persists=>[Step2]. Step2 Collect related information and contact technical support engineers. (10517) 21377221 2020-12-04 13:27:49 0x200F002A0019 Event Informational -- None The logout of the user (user name admin) from the source (10.33.36.225) succeeded. N/A (10518) 38715568 2022-04-13 04:01:01 0x200F002A0015 Event Informational -- None The login of the user (user name mm_user) from the source (127.0.0.1) succeeded. N/A (10519) 66136273 2024-06-03 14:02:32 0x200F002A0015 Event Informational -- None The login of the user (user name admin) from the source (127.127.127.10) succeeded. N/A (10520) 22780714 2021-01-13 14:52:09 0x200F01000014 Event Informational -- None admin:10.33.36.225 succeeded in creating the LUN group (name yingyongku22Group). N/A (10521) 25884350 2021-04-12 04:01:01 0x200F002A0015 Event Informational -- None The login of the user (user name mm_user) from the source (127.0.0.1) succeeded. N/A (10522) 21097880 2020-11-26 14:22:05 0x200F00CA0005 Event Informational -- None admin:10.33.36.225 succeeded in switching from the user view to developer view. N/A (10523) 53365623 2023-06-05 04:07:10 0x200F002A0019 Event Informational -- None The logout of the user (user name mm_user) from the source (127.0.0.1) succeeded. N/A (10524) 57832012 2023-10-10 15:08:42 0x200F00CA0009 Event Informational -- None admin:10.33.36.225 succeeded in deleting the exported files in system memory (FileType running data). N/A. (10525) 77493150 2025-04-23 14:35:51 0x100F02440006 Event Informational -- None The link between initiator (type FC, identifier 0x100000109b10ad9c) of a host and the host port (Engine 0, expansion module A, port number H2) is linked up, time: 14:35:51, host: ID 7. N/A. (10526) 65385694 2024-05-13 04:07:19 0x200F002A0019 Event Informational -- None The logout of the user (user name mm_user) from the source (127.0.0.1) succeeded. N/A (10527) 23128766 2021-01-23 13:06:20 0x100F02440006 Event Informational -- None The link between initiator (type FC, identifier 0x21000024ff1cc7e3) of a host and the host port (Engine 0, expansion module B, port number H2) is linked up, time: 13:6:20, host: ID 5. N/A. (10528) 16282036 2020-07-12 04:07:07 0x200F002A0019 Event Informational -- None The logout of the user (user name mm_user) from the source (127.0.0.1) succeeded. N/A (10529) 75577779 2025-02-27 22:57:33 0x200F002A0019 Event Informational -- None The logout of the user (user name mm_user) from the source (127.0.0.1) succeeded. N/A (10530) 75893124 2025-03-08 22:57:59 0x200F002A0019 Event Informational -- None The logout of the user (user name mm_user) from the source (127.0.0.1) succeeded. N/A (10531) 11260087 2020-02-19 04:07:15 0x200F002A0019 Event Informational -- None The logout of the user (user name mm_user) from the source (127.0.0.1) succeeded. N/A (10532) 63527803 2024-03-21 04:01:02 0x200F002A0015 Event Informational -- None The login of the user (user name mm_user) from the source (127.0.0.1) succeeded. N/A (10533) 55678776 2023-08-10 04:07:22 0x200F002A0019 Event Informational -- None The logout of the user (user name mm_user) from the source (127.0.0.1) succeeded. N/A (10534) 58622264 2023-11-02 04:01:01 0x200F002A0015 Event Informational -- None The login of the user (user name mm_user) from the source (127.0.0.1) succeeded. N/A (10535) 35385556 2022-01-08 04:07:05 0x200F002A0019 Event Informational -- None The logout of the user (user name mm_user) from the source (127.0.0.1) succeeded. N/A | (10536, 0) (10537, 0) (10538, 0) (10539, 0) (10540, 0) (10541, 0) (10542, 0) (10543, 0) (10544, 0) (10545, 0) (10546, 0) (10547, 0) (10548, 0) (10549, 0) (10550, 0) (10551, 0) (10552, 0) (10553, 0) (10554, 0) (10555, 0) (10556, 0) (10557, 0) (10558, 1) (10559, 0) (10560, 0) (10561, 0) (10562, 0) (10563, 1) (10564, 0) (10565, 0) (10566, 0) (10567, 0) (10568, 0) (10569, 1) (10570, 0) | ['(10501) 31809628 2021-09-28 04:07:22 0x200F002A0019 Event Informational -- None The logout of the user (user name mm_user) from the source (127.0.0.1) succeeded.\nN/A', '(10502) 74253448 2025-01-21 04:01:02 0x200F002A0015 Event Informational -- None The login of the user (user name mm_user) from the source (127.0.0.1) succeeded.\nN/A', '(10503) 68935956 2024-08-22 10:30:08 0x200F00CA0005 Event Informational -- None admin:10.33.36.228 succeeded in switching from the user view to developer view.\nN/A', '(10504) 25674239 2021-04-06 04:07:22 0x200F002A0019 Event Informational -- None The logout of the user (user name mm_user) from the source (127.0.0.1) succeeded.\nN/A', '(10505) 61338378 2024-01-18 16:39:56 0x100F02440006 Event Informational -- None The link between initiator (type FC, identifier 0x21000024ff1d8159) of a host and the host port (Engine 0, expansion module A, port number H2) is linked up, time: 16:39:56, host: ID 0.\nN/A.', '(10506) 66135984 2024-06-03 13:57:01 0x200F002A0019 Event Informational -- None The logout of the user (user name admin) from the source (127.127.127.10) succeeded.\nN/A', '(10507) 72185817 2024-11-23 04:01:02 0x200F002A0015 Event Informational -- None The login of the user (user name mm_user) from the source (127.0.0.1) succeeded.\nN/A', '(10508) 53760104 2023-06-16 10:09:22 0x200F00C90082 Event Informational -- None admin:10.33.36.225 succeeded in switching from a mode (developer view) to the user view.\nN/A', '(10509) 55066704 2023-07-23 17:03:35 0x200F00CA0005 Event Informational -- None admin:10.33.36.225 succeeded in switching from the user view to developer view.\nN/A', '(10510) 63895698 2024-03-31 15:54:20 0x1000010A000C Event Informational -- None The precopy of the disk (disk enclosure DAE020, slot ID 12, type SAS) in the disk domain (ID 7, name SAS) started. Do not remove other member disks in the disk domain.\nN/A', '(10511) 10808491 2020-02-06 04:07:32 0x200F002A0019 Event Informational -- None The logout of the user (user name mm_user) from the source (127.0.0.1) succeeded.\nN/A', '(10512) 68935491 2024-08-22 10:20:43 0x200F00C90082 Event Informational -- None admin:10.33.36.228 succeeded in switching from a mode (developer view) to the user view.\nN/A', '(10513) 57832433 2023-10-10 15:25:22 0x200F00CA0009 Event Informational -- None admin:10.33.36.225 succeeded in deleting the exported files in system memory (FileType event).\nN/A.', '(10514) 57857577 2023-10-11 08:35:02 0x200F002A0015 Event Informational -- None The login of the user (user name admin) from the source (10.33.36.225) succeeded.\nN/A', '(10515) 36437286 2022-02-07 04:07:07 0x200F002A0019 Event Informational -- None The logout of the user (user name mm_user) from the source (127.0.0.1) succeeded.\nN/A', '(10516) 20540607 2020-11-10 16:52:43 0x100F0015001C Event Major -- None UltraPath push information from host (ID 13) is not received at the preset time point or fails to be processed.\nStep1 Install UltraPath of the latest version on the host. If the fault persists=>[Step2]. \nStep2 Collect related information and contact technical support engineers.', '(10517) 21377221 2020-12-04 13:27:49 0x200F002A0019 Event Informational -- None The logout of the user (user name admin) from the source (10.33.36.225) succeeded.\nN/A', '(10518) 38715568 2022-04-13 04:01:01 0x200F002A0015 Event Informational -- None The login of the user (user name mm_user) from the source (127.0.0.1) succeeded.\nN/A', '(10519) 66136273 2024-06-03 14:02:32 0x200F002A0015 Event Informational -- None The login of the user (user name admin) from the source (127.127.127.10) succeeded.\nN/A', '(10520) 22780714 2021-01-13 14:52:09 0x200F01000014 Event Informational -- None admin:10.33.36.225 succeeded in creating the LUN group (name yingyongku22Group).\nN/A', '(10521) 25884350 2021-04-12 04:01:01 0x200F002A0015 Event Informational -- None The login of the user (user name mm_user) from the source (127.0.0.1) succeeded.\nN/A', '(10522) 21097880 2020-11-26 14:22:05 0x200F00CA0005 Event Informational -- None admin:10.33.36.225 succeeded in switching from the user view to developer view.\nN/A', '(10523) 53365623 2023-06-05 04:07:10 0x200F002A0019 Event Informational -- None The logout of the user (user name mm_user) from the source (127.0.0.1) succeeded.\nN/A', '(10524) 57832012 2023-10-10 15:08:42 0x200F00CA0009 Event Informational -- None admin:10.33.36.225 succeeded in deleting the exported files in system memory (FileType running data).\nN/A.', '(10525) 77493150 2025-04-23 14:35:51 0x100F02440006 Event Informational -- None The link between initiator (type FC, identifier 0x100000109b10ad9c) of a host and the host port (Engine 0, expansion module A, port number H2) is linked up, time: 14:35:51, host: ID 7.\nN/A.', '(10526) 65385694 2024-05-13 04:07:19 0x200F002A0019 Event Informational -- None The logout of the user (user name mm_user) from the source (127.0.0.1) succeeded.\nN/A', '(10527) 23128766 2021-01-23 13:06:20 0x100F02440006 Event Informational -- None The link between initiator (type FC, identifier 0x21000024ff1cc7e3) of a host and the host port (Engine 0, expansion module B, port number H2) is linked up, time: 13:6:20, host: ID 5.\nN/A.', '(10528) 16282036 2020-07-12 04:07:07 0x200F002A0019 Event Informational -- None The logout of the user (user name mm_user) from the source (127.0.0.1) succeeded.\nN/A', '(10529) 75577779 2025-02-27 22:57:33 0x200F002A0019 Event Informational -- None The logout of the user (user name mm_user) from the source (127.0.0.1) succeeded.\nN/A', '(10530) 75893124 2025-03-08 22:57:59 0x200F002A0019 Event Informational -- None The logout of the user (user name mm_user) from the source (127.0.0.1) succeeded.\nN/A', '(10531) 11260087 2020-02-19 04:07:15 0x200F002A0019 Event Informational -- None The logout of the user (user name mm_user) from the source (127.0.0.1) succeeded.\nN/A', '(10532) 63527803 2024-03-21 04:01:02 0x200F002A0015 Event Informational -- None The login of the user (user name mm_user) from the source (127.0.0.1) succeeded.\nN/A', '(10533) 55678776 2023-08-10 04:07:22 0x200F002A0019 Event Informational -- None The logout of the user (user name mm_user) from the source (127.0.0.1) succeeded.\nN/A', '(10534) 58622264 2023-11-02 04:01:01 0x200F002A0015 Event Informational -- None The login of the user (user name mm_user) from the source (127.0.0.1) succeeded.\nN/A', '(10535) 35385556 2022-01-08 04:07:05 0x200F002A0019 Event Informational -- None The logout of the user (user name mm_user) from the source (127.0.0.1) succeeded.\nN/A']
319 | You are a log anomaly classifier. You will be given a list of log entries, each with a unique index. Your task is to determine whether each log is **abnormal (1)** or **normal (0)**. Only output in the following format, without any extra explanation or comments. ## Output Format: (log_idx, status) ## Output Rules: - status must be 1 if the log entry indicates an error, failure, crash, or unusual behavior. - status must be 0 if the log entry is a normal operation or informational message. - Output **only** a list of tuples. No extra text or explanation. ## Input Logs: (10536) 31774577 2021-09-27 04:07:17 0x200F002A0019 Event Informational -- None The logout of the user (user name mm_user) from the source (127.0.0.1) succeeded. N/A (10537) 63738107 2024-03-27 04:01:00 0x200F002A0015 Event Informational -- None The login of the user (user name mm_user) from the source (127.0.0.1) succeeded. N/A (10538) 32160192 2021-10-08 04:07:05 0x200F002A0019 Event Informational -- None The logout of the user (user name mm_user) from the source (127.0.0.1) succeeded. N/A (10539) 51052330 2023-03-31 04:01:02 0x200F002A0015 Event Informational -- None The login of the user (user name mm_user) from the source (127.0.0.1) succeeded. N/A (10540) 47232701 2022-12-12 04:01:02 0x200F002A0015 Event Informational -- None The login of the user (user name mm_user) from the source (127.0.0.1) succeeded. N/A (10541) 34894597 2021-12-25 04:01:02 0x200F002A0015 Event Informational -- None The login of the user (user name mm_user) from the source (127.0.0.1) succeeded. N/A (10542) 15093075 2020-06-08 04:01:01 0x200F002A0015 Event Informational -- None The login of the user (user name mm_user) from the source (127.0.0.1) succeeded. N/A (10543) 68935700 2024-08-22 10:25:24 0x200F002A0015 Event Informational -- None The login of the user (user name admin) from the source (127.127.127.10) succeeded. N/A (10544) 29635870 2021-07-28 04:07:05 0x200F002A0019 Event Informational -- None The logout of the user (user name mm_user) from the source (127.0.0.1) succeeded. N/A (10545) 21097791 2020-11-26 14:20:36 0x200F00C90082 Event Informational -- None admin:127.127.127.10 succeeded in switching from a mode (developer view) to the user view. N/A (10546) 74498901 2025-01-28 04:07:23 0x200F002A0019 Event Informational -- None The logout of the user (user name mm_user) from the source (127.0.0.1) succeeded. N/A (10547) 57858241 2023-10-11 08:51:25 0x200F00CA0005 Event Informational -- None admin:10.33.36.225 succeeded in switching from the user view to developer view. N/A (10548) 10461026 2020-01-27 04:01:01 0x200F002A0015 Event Informational -- None The login of the user (user name mm_user) from the source (127.0.0.1) succeeded. N/A (10549) 65630870 2024-05-20 04:01:02 0x200F002A0015 Event Informational -- None The login of the user (user name mm_user) from the source (127.0.0.1) succeeded. N/A (10550) 67251371 2024-07-05 09:17:25 0x200F00C90082 Event Informational -- None admin:10.33.36.228 succeeded in switching from a mode (developer view) to the user view. N/A (10551) 73816032 2025-01-08 16:33:20 0x200F00C90082 Event Informational -- None admin:10.33.36.227 succeeded in switching from a mode (developer view) to the user view. N/A (10552) 13573135 2020-04-25 16:08:52 0x100F02440006 Event Informational -- None The link between initiator (type FC, identifier 0x100000109b2f6529) of a host and the host port (Engine 0, expansion module B, port number H3) is linked up, time: 16:8:52, host: ID 10. N/A. (10553) 13573224 2020-04-25 16:12:01 0x100F02440006 Event Informational -- None The link between initiator (type FC, identifier 0x100000109b2f6529) of a host and the host port (Engine 0, expansion module B, port number H3) is linked up, time: 16:12:1, host: ID 10. N/A. (10554) 68935880 2024-08-22 10:28:16 0x200F00C90082 Event Informational -- None admin:10.33.36.228 succeeded in switching from a mode (developer view) to the user view. N/A (10555) 67251317 2024-07-05 09:16:25 0x200F00CA0005 Event Informational -- None admin:10.33.36.228 succeeded in switching from the user view to developer view. N/A (10556) 43727981 2022-09-03 04:01:01 0x200F002A0015 Event Informational -- None The login of the user (user name mm_user) from the source (127.0.0.1) succeeded. N/A (10557) 55643611 2023-08-09 04:01:00 0x200F002A0015 Event Informational -- None The login of the user (user name mm_user) from the source (127.0.0.1) succeeded. N/A (10558) 18918717 2020-09-25 10:18:50 0x200F002A0016 Event Informational -- None The user (user name admin) failed to login from the source (10.33.36.225).The error code is 0x40403285. N/A (10559) 70609102 2024-10-09 04:07:07 0x200F002A0019 Event Informational -- None The logout of the user (user name mm_user) from the source (127.0.0.1) succeeded. N/A (10560) 55066596 2023-07-23 17:00:56 0x200F00CA0005 Event Informational -- None admin:10.33.36.225 succeeded in switching from the user view to developer view. N/A (10561) 19365338 2020-10-08 04:07:12 0x200F002A0019 Event Informational -- None The logout of the user (user name mm_user) from the source (127.0.0.1) succeeded. N/A (10562) 57831745 2023-10-10 15:03:09 0x200F00CA0005 Event Informational -- None admin:10.33.36.225 succeeded in switching from the user view to developer view. N/A (10563) 24742757 2021-03-10 14:17:18 0x100F0015001C Event Major -- None UltraPath push information from host (ID 11) is not received at the preset time point or fails to be processed. Step1 Install UltraPath of the latest version on the host. If the fault persists=>[Step2]. Step2 Collect related information and contact technical support engineers. (10564) 66962892 2024-06-27 04:01:02 0x200F002A0015 Event Informational -- None The login of the user (user name mm_user) from the source (127.0.0.1) succeeded. N/A (10565) 63107177 2024-03-09 04:01:02 0x200F002A0015 Event Informational -- None The login of the user (user name mm_user) from the source (127.0.0.1) succeeded. N/A (10566) 71835410 2024-11-13 04:01:02 0x200F002A0015 Event Informational -- None The login of the user (user name mm_user) from the source (127.0.0.1) succeeded. N/A (10567) 77262148 2025-04-17 00:30:57 0x200F002A0015 Event Informational -- None The login of the user (user name admin) from the source (10.33.36.78) succeeded. N/A (10568) 28899699 2021-07-07 04:07:38 0x200F002A0019 Event Informational -- None The logout of the user (user name mm_user) from the source (127.0.0.1) succeeded. N/A (10569) 52713792 2023-05-17 13:57:16 0x100F0015001C Event Major -- None UltraPath push information from host (ID 11) is not received at the preset time point or fails to be processed. Step1 Install UltraPath of the latest version on the host. If the fault persists=>[Step2]. Step2 Collect related information and contact technical support engineers. (10570) 21082615 2020-11-26 04:01:02 0x200F002A0015 Event Informational -- None The login of the user (user name mm_user) from the source (127.0.0.1) succeeded. N/A | (10501, 0) (10502, 0) (10503, 0) (10504, 0) (10505, 0) (10506, 0) (10507, 0) (10508, 0) (10509, 0) (10510, 0) (10511, 0) (10512, 0) (10513, 0) (10514, 0) (10515, 0) (10516, 1) (10517, 0) (10518, 0) (10519, 0) (10520, 0) (10521, 0) (10522, 0) (10523, 0) (10524, 0) (10525, 0) (10526, 0) (10527, 0) (10528, 0) (10529, 0) (10530, 0) (10531, 0) (10532, 0) (10533, 0) (10534, 0) (10535, 0) | ['(10536) 31774577 2021-09-27 04:07:17 0x200F002A0019 Event Informational -- None The logout of the user (user name mm_user) from the source (127.0.0.1) succeeded.\nN/A', '(10537) 63738107 2024-03-27 04:01:00 0x200F002A0015 Event Informational -- None The login of the user (user name mm_user) from the source (127.0.0.1) succeeded.\nN/A', '(10538) 32160192 2021-10-08 04:07:05 0x200F002A0019 Event Informational -- None The logout of the user (user name mm_user) from the source (127.0.0.1) succeeded.\nN/A', '(10539) 51052330 2023-03-31 04:01:02 0x200F002A0015 Event Informational -- None The login of the user (user name mm_user) from the source (127.0.0.1) succeeded.\nN/A', '(10540) 47232701 2022-12-12 04:01:02 0x200F002A0015 Event Informational -- None The login of the user (user name mm_user) from the source (127.0.0.1) succeeded.\nN/A', '(10541) 34894597 2021-12-25 04:01:02 0x200F002A0015 Event Informational -- None The login of the user (user name mm_user) from the source (127.0.0.1) succeeded.\nN/A', '(10542) 15093075 2020-06-08 04:01:01 0x200F002A0015 Event Informational -- None The login of the user (user name mm_user) from the source (127.0.0.1) succeeded.\nN/A', '(10543) 68935700 2024-08-22 10:25:24 0x200F002A0015 Event Informational -- None The login of the user (user name admin) from the source (127.127.127.10) succeeded.\nN/A', '(10544) 29635870 2021-07-28 04:07:05 0x200F002A0019 Event Informational -- None The logout of the user (user name mm_user) from the source (127.0.0.1) succeeded.\nN/A', '(10545) 21097791 2020-11-26 14:20:36 0x200F00C90082 Event Informational -- None admin:127.127.127.10 succeeded in switching from a mode (developer view) to the user view.\nN/A', '(10546) 74498901 2025-01-28 04:07:23 0x200F002A0019 Event Informational -- None The logout of the user (user name mm_user) from the source (127.0.0.1) succeeded.\nN/A', '(10547) 57858241 2023-10-11 08:51:25 0x200F00CA0005 Event Informational -- None admin:10.33.36.225 succeeded in switching from the user view to developer view.\nN/A', '(10548) 10461026 2020-01-27 04:01:01 0x200F002A0015 Event Informational -- None The login of the user (user name mm_user) from the source (127.0.0.1) succeeded.\nN/A', '(10549) 65630870 2024-05-20 04:01:02 0x200F002A0015 Event Informational -- None The login of the user (user name mm_user) from the source (127.0.0.1) succeeded.\nN/A', '(10550) 67251371 2024-07-05 09:17:25 0x200F00C90082 Event Informational -- None admin:10.33.36.228 succeeded in switching from a mode (developer view) to the user view.\nN/A', '(10551) 73816032 2025-01-08 16:33:20 0x200F00C90082 Event Informational -- None admin:10.33.36.227 succeeded in switching from a mode (developer view) to the user view.\nN/A', '(10552) 13573135 2020-04-25 16:08:52 0x100F02440006 Event Informational -- None The link between initiator (type FC, identifier 0x100000109b2f6529) of a host and the host port (Engine 0, expansion module B, port number H3) is linked up, time: 16:8:52, host: ID 10.\nN/A.', '(10553) 13573224 2020-04-25 16:12:01 0x100F02440006 Event Informational -- None The link between initiator (type FC, identifier 0x100000109b2f6529) of a host and the host port (Engine 0, expansion module B, port number H3) is linked up, time: 16:12:1, host: ID 10.\nN/A.', '(10554) 68935880 2024-08-22 10:28:16 0x200F00C90082 Event Informational -- None admin:10.33.36.228 succeeded in switching from a mode (developer view) to the user view.\nN/A', '(10555) 67251317 2024-07-05 09:16:25 0x200F00CA0005 Event Informational -- None admin:10.33.36.228 succeeded in switching from the user view to developer view.\nN/A', '(10556) 43727981 2022-09-03 04:01:01 0x200F002A0015 Event Informational -- None The login of the user (user name mm_user) from the source (127.0.0.1) succeeded.\nN/A', '(10557) 55643611 2023-08-09 04:01:00 0x200F002A0015 Event Informational -- None The login of the user (user name mm_user) from the source (127.0.0.1) succeeded.\nN/A', '(10558) 18918717 2020-09-25 10:18:50 0x200F002A0016 Event Informational -- None The user (user name admin) failed to login from the source (10.33.36.225).The error code is 0x40403285.\nN/A', '(10559) 70609102 2024-10-09 04:07:07 0x200F002A0019 Event Informational -- None The logout of the user (user name mm_user) from the source (127.0.0.1) succeeded.\nN/A', '(10560) 55066596 2023-07-23 17:00:56 0x200F00CA0005 Event Informational -- None admin:10.33.36.225 succeeded in switching from the user view to developer view.\nN/A', '(10561) 19365338 2020-10-08 04:07:12 0x200F002A0019 Event Informational -- None The logout of the user (user name mm_user) from the source (127.0.0.1) succeeded.\nN/A', '(10562) 57831745 2023-10-10 15:03:09 0x200F00CA0005 Event Informational -- None admin:10.33.36.225 succeeded in switching from the user view to developer view.\nN/A', '(10563) 24742757 2021-03-10 14:17:18 0x100F0015001C Event Major -- None UltraPath push information from host (ID 11) is not received at the preset time point or fails to be processed.\nStep1 Install UltraPath of the latest version on the host. If the fault persists=>[Step2]. \nStep2 Collect related information and contact technical support engineers.', '(10564) 66962892 2024-06-27 04:01:02 0x200F002A0015 Event Informational -- None The login of the user (user name mm_user) from the source (127.0.0.1) succeeded.\nN/A', '(10565) 63107177 2024-03-09 04:01:02 0x200F002A0015 Event Informational -- None The login of the user (user name mm_user) from the source (127.0.0.1) succeeded.\nN/A', '(10566) 71835410 2024-11-13 04:01:02 0x200F002A0015 Event Informational -- None The login of the user (user name mm_user) from the source (127.0.0.1) succeeded.\nN/A', '(10567) 77262148 2025-04-17 00:30:57 0x200F002A0015 Event Informational -- None The login of the user (user name admin) from the source (10.33.36.78) succeeded.\nN/A', '(10568) 28899699 2021-07-07 04:07:38 0x200F002A0019 Event Informational -- None The logout of the user (user name mm_user) from the source (127.0.0.1) succeeded.\nN/A', '(10569) 52713792 2023-05-17 13:57:16 0x100F0015001C Event Major -- None UltraPath push information from host (ID 11) is not received at the preset time point or fails to be processed.\nStep1 Install UltraPath of the latest version on the host. If the fault persists=>[Step2]. \nStep2 Collect related information and contact technical support engineers.', '(10570) 21082615 2020-11-26 04:01:02 0x200F002A0015 Event Informational -- None The login of the user (user name mm_user) from the source (127.0.0.1) succeeded.\nN/A']
320 | You are a log anomaly classifier. You will be given a list of log entries, each with a unique index. Your task is to determine whether each log is **abnormal (1)** or **normal (0)**. Only output in the following format, without any extra explanation or comments. ## Output Format: (log_idx, status) ## Output Rules: - status must be 1 if the log entry indicates an error, failure, crash, or unusual behavior. - status must be 0 if the log entry is a normal operation or informational message. - Output **only** a list of tuples. No extra text or explanation. ## Input Logs: (10571) 33387284 2021-11-12 04:07:10 0x200F002A0019 Event Informational -- None The logout of the user (user name mm_user) from the source (127.0.0.1) succeeded. N/A (10572) 76426326 2025-03-24 04:07:18 0x200F002A0019 Event Informational -- None The logout of the user (user name mm_user) from the source (127.0.0.1) succeeded. N/A (10573) 73649750 2025-01-03 22:46:37 0x200F002A0019 Event Informational -- None The logout of the user (user name mm_user) from the source (127.0.0.1) succeeded. N/A (10574) 74288506 2025-01-22 04:01:01 0x200F002A0015 Event Informational -- None The login of the user (user name mm_user) from the source (127.0.0.1) succeeded. N/A (10575) 28268533 2021-06-19 04:01:01 0x200F002A0015 Event Informational -- None The login of the user (user name mm_user) from the source (127.0.0.1) succeeded. N/A (10576) 40713682 2022-06-09 04:07:08 0x200F002A0019 Event Informational -- None The logout of the user (user name mm_user) from the source (127.0.0.1) succeeded. N/A (10577) 26357723 2021-04-25 16:02:30 0x100F02440006 Event Informational -- None The link between initiator (type FC, identifier 0x21000024ff13abad) of a host and the host port (Engine 0, expansion module B, port number H2) is linked up, time: 16:2:30, host: ID 17. N/A. (10578) 43455229 2022-08-26 09:17:42 0x200F00CA0009 Event Informational -- None admin:10.33.36.225 succeeded in deleting the exported files in system memory (FileType event). N/A. (10579) 70098428 2024-09-24 14:21:37 0x200F00CA0005 Event Informational -- None admin:10.33.36.227 succeeded in switching from the user view to developer view. N/A (10580) 12911370 2020-04-06 16:00:06 0x100F02440006 Event Informational -- None The link between initiator (type FC, identifier 0x21000024ff1d8159) of a host and the host port (Engine 0, expansion module B, port number H2) is linked up, time: 16:0:6, host: ID 0. N/A. (10581) 46006114 2022-11-07 04:01:02 0x200F002A0015 Event Informational -- None The login of the user (user name mm_user) from the source (127.0.0.1) succeeded. N/A (10582) 51192600 2023-04-04 04:07:12 0x200F002A0019 Event Informational -- None The logout of the user (user name mm_user) from the source (127.0.0.1) succeeded. N/A (10583) 21468668 2020-12-07 04:07:28 0x200F002A0019 Event Informational -- None The logout of the user (user name mm_user) from the source (127.0.0.1) succeeded. N/A (10584) 47653228 2022-12-24 04:01:02 0x200F002A0015 Event Informational -- None The login of the user (user name mm_user) from the source (127.0.0.1) succeeded. N/A (10585) 57865051 2023-10-11 13:20:38 0x200F00CA0005 Event Informational -- None admin:10.33.36.225 succeeded in switching from the user view to developer view. N/A (10586) 29215015 2021-07-16 04:01:01 0x200F002A0015 Event Informational -- None The login of the user (user name mm_user) from the source (127.0.0.1) succeeded. N/A (10587) 55066957 2023-07-23 17:08:23 0x200F002A0019 Event Informational -- None The logout of the user (user name admin) from the source (10.33.36.225) succeeded. N/A (10588) 55538499 2023-08-06 04:01:01 0x200F002A0015 Event Informational -- None The login of the user (user name mm_user) from the source (127.0.0.1) succeeded. N/A (10589) 20500789 2020-11-09 13:39:27 0x200F002A0016 Event Informational -- None The user (user name admin) failed to login from the source (10.33.36.225).The error code is 0x40403285. N/A (10590) 57865153 2023-10-11 13:22:11 0x200F00C90082 Event Informational -- None admin:10.33.36.225 succeeded in switching from a mode (developer view) to the user view. N/A (10591) 40117618 2022-05-23 04:01:00 0x200F002A0015 Event Informational -- None The login of the user (user name mm_user) from the source (127.0.0.1) succeeded. N/A (10592) 26358128 2021-04-25 16:17:55 0x100F02440006 Event Informational -- None The link between initiator (type FC, identifier 0x21000024ff13abad) of a host and the host port (Engine 0, expansion module A, port number H2) is linked up, time: 16:17:55, host: ID 17. N/A. (10593) 17873766 2020-08-26 14:32:52 0x200F00F50014 Event Informational -- None admin:10.33.36.225 succeeded in creating the mapping view (name zhejiangku-kr-6T , ID 18). N/A (10594) 63177294 2024-03-11 04:01:02 0x200F002A0015 Event Informational -- None The login of the user (user name mm_user) from the source (127.0.0.1) succeeded. N/A (10595) 68190233 2024-08-01 04:07:03 0x200F002A0019 Event Informational -- None The logout of the user (user name mm_user) from the source (127.0.0.1) succeeded. N/A (10596) 55012591 2023-07-22 04:01:02 0x200F002A0015 Event Informational -- None The login of the user (user name mm_user) from the source (127.0.0.1) succeeded. N/A (10597) 53759911 2023-06-16 10:06:15 0x200F00CA0005 Event Informational -- None admin:10.33.36.225 succeeded in switching from the user view to developer view. N/A (10598) 21097895 2020-11-26 14:22:17 0x200F002A0015 Event Informational -- None The login of the user (user name admin) from the source (10.33.36.225) succeeded. N/A (10599) 66137783 2024-06-03 15:02:06 0x200F002A0019 Event Informational -- None The logout of the user (user name mm_user) from the source (127.0.0.1) succeeded. N/A (10600) 64668876 2024-04-22 17:16:10 0x1000010A0010 Event Informational -- None The data balancing of the performance tier of the disk domain (ID 7, name SAS, engine 0) completed. N/A (10601) 73054047 2024-12-17 22:43:09 0x200F002A0019 Event Informational -- None The logout of the user (user name mm_user) from the source (127.0.0.1) succeeded. N/A (10602) 61361195 2024-01-19 08:18:35 0x200F002A0019 Event Informational -- None The logout of the user (user name admin) from the source (10.33.36.225) succeeded. N/A (10603) 57858721 2023-10-11 09:08:13 0x200F00CA0005 Event Informational -- None admin:127.127.127.10 succeeded in switching from the user view to developer view. N/A (10604) 43457552 2022-08-26 10:52:43 0x200F002A0019 Event Informational -- None The logout of the user (user name admin) from the source (10.33.36.225) succeeded. N/A (10605) 15337732 2020-06-15 04:07:22 0x200F002A0019 Event Informational -- None The logout of the user (user name mm_user) from the source (127.0.0.1) succeeded. N/A (10606) 67225307 2024-07-04 15:38:10 0x200F00CA0005 Event Informational -- None admin:10.33.36.228 succeeded in switching from the user view to developer view. N/A (10607) 67251289 2024-07-05 09:15:39 0x200F00C90082 Event Informational -- None admin:10.33.36.228 succeeded in switching from a mode (developer view) to the user view. N/A | (10608, 0) (10609, 0) (10610, 0) (10611, 0) (10612, 0) (10613, 0) (10614, 0) (10615, 0) (10616, 0) (10617, 1) (10618, 0) (10619, 0) (10620, 0) (10621, 1) (10622, 0) (10623, 0) (10624, 0) (10625, 0) (10626, 0) (10627, 0) (10628, 0) (10629, 0) (10630, 0) (10631, 0) (10632, 1) (10633, 0) (10634, 0) (10635, 0) (10636, 0) (10637, 0) (10638, 0) | ['(10571) 33387284 2021-11-12 04:07:10 0x200F002A0019 Event Informational -- None The logout of the user (user name mm_user) from the source (127.0.0.1) succeeded.\nN/A', '(10572) 76426326 2025-03-24 04:07:18 0x200F002A0019 Event Informational -- None The logout of the user (user name mm_user) from the source (127.0.0.1) succeeded.\nN/A', '(10573) 73649750 2025-01-03 22:46:37 0x200F002A0019 Event Informational -- None The logout of the user (user name mm_user) from the source (127.0.0.1) succeeded.\nN/A', '(10574) 74288506 2025-01-22 04:01:01 0x200F002A0015 Event Informational -- None The login of the user (user name mm_user) from the source (127.0.0.1) succeeded.\nN/A', '(10575) 28268533 2021-06-19 04:01:01 0x200F002A0015 Event Informational -- None The login of the user (user name mm_user) from the source (127.0.0.1) succeeded.\nN/A', '(10576) 40713682 2022-06-09 04:07:08 0x200F002A0019 Event Informational -- None The logout of the user (user name mm_user) from the source (127.0.0.1) succeeded.\nN/A', '(10577) 26357723 2021-04-25 16:02:30 0x100F02440006 Event Informational -- None The link between initiator (type FC, identifier 0x21000024ff13abad) of a host and the host port (Engine 0, expansion module B, port number H2) is linked up, time: 16:2:30, host: ID 17.\nN/A.', '(10578) 43455229 2022-08-26 09:17:42 0x200F00CA0009 Event Informational -- None admin:10.33.36.225 succeeded in deleting the exported files in system memory (FileType event).\nN/A.', '(10579) 70098428 2024-09-24 14:21:37 0x200F00CA0005 Event Informational -- None admin:10.33.36.227 succeeded in switching from the user view to developer view.\nN/A', '(10580) 12911370 2020-04-06 16:00:06 0x100F02440006 Event Informational -- None The link between initiator (type FC, identifier 0x21000024ff1d8159) of a host and the host port (Engine 0, expansion module B, port number H2) is linked up, time: 16:0:6, host: ID 0.\nN/A.', '(10581) 46006114 2022-11-07 04:01:02 0x200F002A0015 Event Informational -- None The login of the user (user name mm_user) from the source (127.0.0.1) succeeded.\nN/A', '(10582) 51192600 2023-04-04 04:07:12 0x200F002A0019 Event Informational -- None The logout of the user (user name mm_user) from the source (127.0.0.1) succeeded.\nN/A', '(10583) 21468668 2020-12-07 04:07:28 0x200F002A0019 Event Informational -- None The logout of the user (user name mm_user) from the source (127.0.0.1) succeeded.\nN/A', '(10584) 47653228 2022-12-24 04:01:02 0x200F002A0015 Event Informational -- None The login of the user (user name mm_user) from the source (127.0.0.1) succeeded.\nN/A', '(10585) 57865051 2023-10-11 13:20:38 0x200F00CA0005 Event Informational -- None admin:10.33.36.225 succeeded in switching from the user view to developer view.\nN/A', '(10586) 29215015 2021-07-16 04:01:01 0x200F002A0015 Event Informational -- None The login of the user (user name mm_user) from the source (127.0.0.1) succeeded.\nN/A', '(10587) 55066957 2023-07-23 17:08:23 0x200F002A0019 Event Informational -- None The logout of the user (user name admin) from the source (10.33.36.225) succeeded.\nN/A', '(10588) 55538499 2023-08-06 04:01:01 0x200F002A0015 Event Informational -- None The login of the user (user name mm_user) from the source (127.0.0.1) succeeded.\nN/A', '(10589) 20500789 2020-11-09 13:39:27 0x200F002A0016 Event Informational -- None The user (user name admin) failed to login from the source (10.33.36.225).The error code is 0x40403285.\nN/A', '(10590) 57865153 2023-10-11 13:22:11 0x200F00C90082 Event Informational -- None admin:10.33.36.225 succeeded in switching from a mode (developer view) to the user view.\nN/A', '(10591) 40117618 2022-05-23 04:01:00 0x200F002A0015 Event Informational -- None The login of the user (user name mm_user) from the source (127.0.0.1) succeeded.\nN/A', '(10592) 26358128 2021-04-25 16:17:55 0x100F02440006 Event Informational -- None The link between initiator (type FC, identifier 0x21000024ff13abad) of a host and the host port (Engine 0, expansion module A, port number H2) is linked up, time: 16:17:55, host: ID 17.\nN/A.', '(10593) 17873766 2020-08-26 14:32:52 0x200F00F50014 Event Informational -- None admin:10.33.36.225 succeeded in creating the mapping view (name zhejiangku-kr-6T , ID 18).\nN/A', '(10594) 63177294 2024-03-11 04:01:02 0x200F002A0015 Event Informational -- None The login of the user (user name mm_user) from the source (127.0.0.1) succeeded.\nN/A', '(10595) 68190233 2024-08-01 04:07:03 0x200F002A0019 Event Informational -- None The logout of the user (user name mm_user) from the source (127.0.0.1) succeeded.\nN/A', '(10596) 55012591 2023-07-22 04:01:02 0x200F002A0015 Event Informational -- None The login of the user (user name mm_user) from the source (127.0.0.1) succeeded.\nN/A', '(10597) 53759911 2023-06-16 10:06:15 0x200F00CA0005 Event Informational -- None admin:10.33.36.225 succeeded in switching from the user view to developer view.\nN/A', '(10598) 21097895 2020-11-26 14:22:17 0x200F002A0015 Event Informational -- None The login of the user (user name admin) from the source (10.33.36.225) succeeded.\nN/A', '(10599) 66137783 2024-06-03 15:02:06 0x200F002A0019 Event Informational -- None The logout of the user (user name mm_user) from the source (127.0.0.1) succeeded.\nN/A', '(10600) 64668876 2024-04-22 17:16:10 0x1000010A0010 Event Informational -- None The data balancing of the performance tier of the disk domain (ID 7, name SAS, engine 0) completed.\nN/A', '(10601) 73054047 2024-12-17 22:43:09 0x200F002A0019 Event Informational -- None The logout of the user (user name mm_user) from the source (127.0.0.1) succeeded.\nN/A', '(10602) 61361195 2024-01-19 08:18:35 0x200F002A0019 Event Informational -- None The logout of the user (user name admin) from the source (10.33.36.225) succeeded.\nN/A', '(10603) 57858721 2023-10-11 09:08:13 0x200F00CA0005 Event Informational -- None admin:127.127.127.10 succeeded in switching from the user view to developer view.\nN/A', '(10604) 43457552 2022-08-26 10:52:43 0x200F002A0019 Event Informational -- None The logout of the user (user name admin) from the source (10.33.36.225) succeeded.\nN/A', '(10605) 15337732 2020-06-15 04:07:22 0x200F002A0019 Event Informational -- None The logout of the user (user name mm_user) from the source (127.0.0.1) succeeded.\nN/A', '(10606) 67225307 2024-07-04 15:38:10 0x200F00CA0005 Event Informational -- None admin:10.33.36.228 succeeded in switching from the user view to developer view.\nN/A', '(10607) 67251289 2024-07-05 09:15:39 0x200F00C90082 Event Informational -- None admin:10.33.36.228 succeeded in switching from a mode (developer view) to the user view.\nN/A']
321 | You are a log anomaly classifier. You will be given a list of log entries, each with a unique index. Your task is to determine whether each log is **abnormal (1)** or **normal (0)**. Only output in the following format, without any extra explanation or comments. ## Output Format: (log_idx, status) ## Output Rules: - status must be 1 if the log entry indicates an error, failure, crash, or unusual behavior. - status must be 0 if the log entry is a normal operation or informational message. - Output **only** a list of tuples. No extra text or explanation. ## Input Logs: (10608) 20540279 2020-11-10 16:39:55 0x100F02440004 Event Informational -- None The link between initiator (type FC, identifier 0x21000024ff1da8eb) of a host and the host port (Engine 0, expansion module B, port number H3) is disconnected, time: 16:39:55, host: ID 13. N/A. (10609) 71142490 2024-10-24 09:25:48 0x200F002A0015 Event Informational -- None The login of the user (user name mm_user) from the source (127.0.0.1) succeeded. N/A (10610) 53759858 2023-06-16 10:04:58 0x200F00CA0005 Event Informational -- None admin:10.33.36.225 succeeded in switching from the user view to developer view. N/A (10611) 60794487 2024-01-03 04:07:22 0x200F002A0019 Event Informational -- None The logout of the user (user name mm_user) from the source (127.0.0.1) succeeded. N/A (10612) 58447164 2023-10-28 04:01:01 0x200F002A0015 Event Informational -- None The login of the user (user name mm_user) from the source (127.0.0.1) succeeded. N/A (10613) 43455043 2022-08-26 09:13:53 0x200F00C90082 Event Informational -- None admin:10.33.36.225 succeeded in switching from a mode (developer view) to the user view. N/A (10614) 66135952 2024-06-03 13:56:15 0x200F00CA0005 Event Informational -- None admin:10.33.36.228 succeeded in switching from the user view to developer view. N/A (10615) 76698748 2025-03-31 22:41:29 0x200F002A0019 Event Informational -- None The logout of the user (user name admin) from the source (10.33.36.78) succeeded. N/A (10616) 72563495 2024-12-03 22:39:58 0x200F002A0019 Event Informational -- None The logout of the user (user name mm_user) from the source (127.0.0.1) succeeded. N/A (10617) 16367302 2020-07-14 14:38:06 0x100F0015001C Event Major -- None UltraPath push information from host (ID 12) is not received at the preset time point or fails to be processed. Step1 Install UltraPath of the latest version on the host. If the fault persists=>[Step2]. Step2 Collect related information and contact technical support engineers. (10618) 33562576 2021-11-17 04:07:22 0x200F002A0019 Event Informational -- None The logout of the user (user name mm_user) from the source (127.0.0.1) succeeded. N/A (10619) 46777109 2022-11-29 04:01:02 0x200F002A0015 Event Informational -- None The login of the user (user name mm_user) from the source (127.0.0.1) succeeded. N/A (10620) 14324854 2020-05-17 04:07:46 0x200F002A0019 Event Informational -- None The logout of the user (user name mm_user) from the source (127.0.0.1) succeeded. N/A (10621) 76752354 2025-04-02 11:23:28 0xF00EA0015 Fault Major Unrecovered None FC port optical module (controller enclosure CTE0, -- controller A, port ID H2) cannot be monitored. Step1 Check whether alarms on optical module faults are generated. 1.1 If yes, replace the optical module. If the alarm persists=>[Step2]. 1.2 If no=>[Step2]. Step2 Check whether the optical module is supported by the device. 2.1 If yes=>[Step3]. 2.2 If no, replace the optical module with an optical module supported by the device. If the alarm persists=>[Step3]. Step3 Replace the module where the optical module resides. If the alarm persists=>[Step4]. Step4 Collect related information and contact technical support engineers. Event list Sequence Raised Local Time Alarm ID Type Alarm Level State Recovered Local Time Description Suggestion (10622) 70098404 2024-09-24 14:21:18 0x200F00C90082 Event Informational -- None admin:10.33.36.227 succeeded in switching from a mode (developer view) to the user view. N/A (10623) 50877281 2023-03-26 04:07:17 0x200F002A0019 Event Informational -- None The logout of the user (user name mm_user) from the source (127.0.0.1) succeeded. N/A (10624) 16827226 2020-07-27 17:57:13 0x100F02440006 Event Informational -- None The link between initiator (type FC, identifier 0x100000109b10ae38) of a host and the host port (Engine 0, expansion module A, port number H0) is linked up, time: 17:57:13, host: ID 8. N/A. (10625) 77189361 2025-04-14 22:40:19 0x200F002A0019 Event Informational -- None The logout of the user (user name admin) from the source (10.33.36.78) succeeded. N/A (10626) 10217653 2020-01-20 04:01:02 0x200F002A0015 Event Informational -- None The login of the user (user name mm_user) from the source (127.0.0.1) succeeded. N/A (10627) 65000063 2024-05-02 04:01:02 0x200F002A0015 Event Informational -- None The login of the user (user name mm_user) from the source (127.0.0.1) succeeded. N/A (10628) 71870449 2024-11-14 04:01:02 0x200F002A0015 Event Informational -- None The login of the user (user name mm_user) from the source (127.0.0.1) succeeded. N/A (10629) 67251669 2024-07-05 09:23:54 0x200F002A0019 Event Informational -- None The logout of the user (user name admin) from the source (10.33.36.228) succeeded. N/A (10630) 73307127 2024-12-25 04:07:34 0x200F002A0019 Event Informational -- None The logout of the user (user name mm_user) from the source (127.0.0.1) succeeded. N/A (10631) 66713012 2024-06-20 00:55:30 0x100F000A0115 Event Informational -- None The self-check of the disk (disk enclosure DAE011, slot ID 20) started. Check type: 0x6673736563637573. N/A (10632) 16830193 2020-07-27 19:53:37 0x100F0015001C Event Major -- None UltraPath push information from host (ID 6) is not received at the preset time point or fails to be processed. Step1 Install UltraPath of the latest version on the host. If the fault persists=>[Step2]. Step2 Collect related information and contact technical support engineers. (10633) 19084790 2020-09-30 04:01:02 0x200F002A0015 Event Informational -- None The login of the user (user name mm_user) from the source (127.0.0.1) succeeded. N/A (10634) 39591932 2022-05-08 04:07:03 0x200F002A0019 Event Informational -- None The logout of the user (user name mm_user) from the source (127.0.0.1) succeeded. N/A (10635) 24434273 2021-03-01 19:09:53 0x100F02440006 Event Informational -- None The link between initiator (type FC, identifier 0x100000109b2f6529) of a host and the host port (Engine 0, expansion module B, port number H1) is linked up, time: 19:9:53, host: ID 10. N/A. (10636) 67225728 2024-07-04 15:50:46 0x200F002A0019 Event Informational -- None The logout of the user (user name admin) from the source (10.33.36.228) succeeded. N/A (10637) 62195988 2024-02-12 04:01:02 0x200F002A0015 Event Informational -- None The login of the user (user name mm_user) from the source (127.0.0.1) succeeded. N/A (10638) 46146253 2022-11-11 04:01:02 0x200F002A0015 Event Informational -- None The login of the user (user name mm_user) from the source (127.0.0.1) succeeded. N/A | (10571, 0) (10572, 0) (10573, 0) (10574, 0) (10575, 0) (10576, 0) (10577, 0) (10578, 0) (10579, 0) (10580, 0) (10581, 0) (10582, 0) (10583, 0) (10584, 0) (10585, 0) (10586, 0) (10587, 0) (10588, 0) (10589, 1) (10590, 0) (10591, 0) (10592, 0) (10593, 0) (10594, 0) (10595, 0) (10596, 0) (10597, 0) (10598, 0) (10599, 0) (10600, 0) (10601, 0) (10602, 0) (10603, 0) (10604, 0) (10605, 0) (10606, 0) (10607, 0) | ['(10608) 20540279 2020-11-10 16:39:55 0x100F02440004 Event Informational -- None The link between initiator (type FC, identifier 0x21000024ff1da8eb) of a host and the host port (Engine 0, expansion module B, port number H3) is disconnected, time: 16:39:55, host: ID 13.\nN/A.', '(10609) 71142490 2024-10-24 09:25:48 0x200F002A0015 Event Informational -- None The login of the user (user name mm_user) from the source (127.0.0.1) succeeded.\nN/A', '(10610) 53759858 2023-06-16 10:04:58 0x200F00CA0005 Event Informational -- None admin:10.33.36.225 succeeded in switching from the user view to developer view.\nN/A', '(10611) 60794487 2024-01-03 04:07:22 0x200F002A0019 Event Informational -- None The logout of the user (user name mm_user) from the source (127.0.0.1) succeeded.\nN/A', '(10612) 58447164 2023-10-28 04:01:01 0x200F002A0015 Event Informational -- None The login of the user (user name mm_user) from the source (127.0.0.1) succeeded.\nN/A', '(10613) 43455043 2022-08-26 09:13:53 0x200F00C90082 Event Informational -- None admin:10.33.36.225 succeeded in switching from a mode (developer view) to the user view.\nN/A', '(10614) 66135952 2024-06-03 13:56:15 0x200F00CA0005 Event Informational -- None admin:10.33.36.228 succeeded in switching from the user view to developer view.\nN/A', '(10615) 76698748 2025-03-31 22:41:29 0x200F002A0019 Event Informational -- None The logout of the user (user name admin) from the source (10.33.36.78) succeeded.\nN/A', '(10616) 72563495 2024-12-03 22:39:58 0x200F002A0019 Event Informational -- None The logout of the user (user name mm_user) from the source (127.0.0.1) succeeded.\nN/A', '(10617) 16367302 2020-07-14 14:38:06 0x100F0015001C Event Major -- None UltraPath push information from host (ID 12) is not received at the preset time point or fails to be processed.\nStep1 Install UltraPath of the latest version on the host. If the fault persists=>[Step2]. \nStep2 Collect related information and contact technical support engineers.', '(10618) 33562576 2021-11-17 04:07:22 0x200F002A0019 Event Informational -- None The logout of the user (user name mm_user) from the source (127.0.0.1) succeeded.\nN/A', '(10619) 46777109 2022-11-29 04:01:02 0x200F002A0015 Event Informational -- None The login of the user (user name mm_user) from the source (127.0.0.1) succeeded.\nN/A', '(10620) 14324854 2020-05-17 04:07:46 0x200F002A0019 Event Informational -- None The logout of the user (user name mm_user) from the source (127.0.0.1) succeeded.\nN/A', '(10621) 76752354 2025-04-02 11:23:28 0xF00EA0015 Fault Major Unrecovered None FC port optical module (controller enclosure CTE0, -- controller A, port ID H2) cannot be monitored.\nStep1 Check whether alarms on optical module faults are generated.\n 1.1 If yes, replace the optical module. If the alarm persists=>[Step2].\n 1.2 If no=>[Step2].\nStep2 Check whether the optical module is supported by the device.\n 2.1 If yes=>[Step3].\n 2.2 If no, replace the optical module with an optical module supported by the device. If the alarm persists=>[Step3].\nStep3 Replace the module where the optical module resides. If the alarm persists=>[Step4].\nStep4 Collect related information and contact technical support engineers.\n\n\nEvent list \nSequence Raised Local Time Alarm ID Type Alarm Level State Recovered Local Time Description Suggestion', '(10622) 70098404 2024-09-24 14:21:18 0x200F00C90082 Event Informational -- None admin:10.33.36.227 succeeded in switching from a mode (developer view) to the user view.\nN/A', '(10623) 50877281 2023-03-26 04:07:17 0x200F002A0019 Event Informational -- None The logout of the user (user name mm_user) from the source (127.0.0.1) succeeded.\nN/A', '(10624) 16827226 2020-07-27 17:57:13 0x100F02440006 Event Informational -- None The link between initiator (type FC, identifier 0x100000109b10ae38) of a host and the host port (Engine 0, expansion module A, port number H0) is linked up, time: 17:57:13, host: ID 8.\nN/A.', '(10625) 77189361 2025-04-14 22:40:19 0x200F002A0019 Event Informational -- None The logout of the user (user name admin) from the source (10.33.36.78) succeeded.\nN/A', '(10626) 10217653 2020-01-20 04:01:02 0x200F002A0015 Event Informational -- None The login of the user (user name mm_user) from the source (127.0.0.1) succeeded.\nN/A', '(10627) 65000063 2024-05-02 04:01:02 0x200F002A0015 Event Informational -- None The login of the user (user name mm_user) from the source (127.0.0.1) succeeded.\nN/A', '(10628) 71870449 2024-11-14 04:01:02 0x200F002A0015 Event Informational -- None The login of the user (user name mm_user) from the source (127.0.0.1) succeeded.\nN/A', '(10629) 67251669 2024-07-05 09:23:54 0x200F002A0019 Event Informational -- None The logout of the user (user name admin) from the source (10.33.36.228) succeeded.\nN/A', '(10630) 73307127 2024-12-25 04:07:34 0x200F002A0019 Event Informational -- None The logout of the user (user name mm_user) from the source (127.0.0.1) succeeded.\nN/A', '(10631) 66713012 2024-06-20 00:55:30 0x100F000A0115 Event Informational -- None The self-check of the disk (disk enclosure DAE011, slot ID 20) started. Check type: 0x6673736563637573.\nN/A', '(10632) 16830193 2020-07-27 19:53:37 0x100F0015001C Event Major -- None UltraPath push information from host (ID 6) is not received at the preset time point or fails to be processed.\nStep1 Install UltraPath of the latest version on the host. If the fault persists=>[Step2]. \nStep2 Collect related information and contact technical support engineers.', '(10633) 19084790 2020-09-30 04:01:02 0x200F002A0015 Event Informational -- None The login of the user (user name mm_user) from the source (127.0.0.1) succeeded.\nN/A', '(10634) 39591932 2022-05-08 04:07:03 0x200F002A0019 Event Informational -- None The logout of the user (user name mm_user) from the source (127.0.0.1) succeeded.\nN/A', '(10635) 24434273 2021-03-01 19:09:53 0x100F02440006 Event Informational -- None The link between initiator (type FC, identifier 0x100000109b2f6529) of a host and the host port (Engine 0, expansion module B, port number H1) is linked up, time: 19:9:53, host: ID 10.\nN/A.', '(10636) 67225728 2024-07-04 15:50:46 0x200F002A0019 Event Informational -- None The logout of the user (user name admin) from the source (10.33.36.228) succeeded.\nN/A', '(10637) 62195988 2024-02-12 04:01:02 0x200F002A0015 Event Informational -- None The login of the user (user name mm_user) from the source (127.0.0.1) succeeded.\nN/A', '(10638) 46146253 2022-11-11 04:01:02 0x200F002A0015 Event Informational -- None The login of the user (user name mm_user) from the source (127.0.0.1) succeeded.\nN/A']
322 | You are a log anomaly classifier. You will be given a list of log entries, each with a unique index. Your task is to determine whether each log is **abnormal (1)** or **normal (0)**. Only output in the following format, without any extra explanation or comments. ## Output Format: (log_idx, status) ## Output Rules: - status must be 1 if the log entry indicates an error, failure, crash, or unusual behavior. - status must be 0 if the log entry is a normal operation or informational message. - Output **only** a list of tuples. No extra text or explanation. ## Input Logs: (10639) 13568454 2020-04-25 12:55:41 0x100F0015001C Event Major -- None UltraPath push information from host (ID 2) is not received at the preset time point or fails to be processed. Step1 Install UltraPath of the latest version on the host. If the fault persists=>[Step2]. Step2 Collect related information and contact technical support engineers. (10640) 75129510 2025-02-15 04:01:01 0x200F002A0015 Event Informational -- None The login of the user (user name mm_user) from the source (127.0.0.1) succeeded. N/A (10641) 65350465 2024-05-12 04:01:00 0x200F002A0015 Event Informational -- None The login of the user (user name mm_user) from the source (127.0.0.1) succeeded. N/A (10642) 73816156 2025-01-08 16:35:18 0x200F00C90024 Event Informational -- None admin:10.33.36.227 succeeded in exporting running data. N/A (10643) 75858100 2025-03-07 22:58:32 0x200F002A0019 Event Informational -- None The logout of the user (user name mm_user) from the source (127.0.0.1) succeeded. N/A (10644) 17630813 2020-08-19 16:09:47 0x200F002A0015 Event Informational -- None The login of the user (user name admin) from the source (10.33.36.225) succeeded. N/A (10645) 13575454 2020-04-25 17:37:23 0x100F02440006 Event Informational -- None The link between initiator (type FC, identifier 0x100000109b10ae0c) of a host and the host port (Engine 0, expansion module B, port number H1) is linked up, time: 17:37:23, host: ID 8. N/A. (10646) 13276840 2020-04-17 04:01:02 0x200F002A0015 Event Informational -- None The login of the user (user name mm_user) from the source (127.0.0.1) succeeded. N/A (10647) 71149966 2024-10-24 14:31:15 0x200F002A0019 Event Informational -- None The logout of the user (user name mm_user) from the source (127.0.0.1) succeeded. N/A (10648) 68400524 2024-08-07 04:07:42 0x200F002A0019 Event Informational -- None The logout of the user (user name mm_user) from the source (127.0.0.1) succeeded. N/A (10649) 62090855 2024-02-09 04:01:01 0x200F002A0015 Event Informational -- None The login of the user (user name mm_user) from the source (127.0.0.1) succeeded. N/A (10650) 70013168 2024-09-22 04:07:43 0x200F002A0019 Event Informational -- None The logout of the user (user name mm_user) from the source (127.0.0.1) succeeded. N/A (10651) 73721553 2025-01-05 23:57:15 0x1000010A000A Event Informational -- None The reconstruction of the disk (disk enclosure DAE050, slot ID 6, type SAS) in the disk domain (ID 7, name SAS) completed. N/A (10652) 73816242 2025-01-08 16:37:18 0x200F00CA0005 Event Informational -- None admin:127.127.127.11 succeeded in switching from the user view to developer view. N/A (10653) 59603192 2023-11-30 04:01:01 0x200F002A0015 Event Informational -- None The login of the user (user name mm_user) from the source (127.0.0.1) succeeded. N/A (10654) 13573216 2020-04-25 16:11:58 0x100F02440004 Event Informational -- None The link between initiator (type FC, identifier 0x100000109b2f6529) of a host and the host port (Engine 0, expansion module B, port number H1) is disconnected, time: 16:11:58, host: ID 10. N/A. (10655) 16833297 2020-07-27 21:53:36 0x100F02440006 Event Informational -- None The link between initiator (type FC, identifier 0x21000024ff1d8159) of a host and the host port (Engine 0, expansion module A, port number H0) is linked up, time: 21:53:36, host: ID 0. N/A. (10656) 66121591 2024-06-03 04:07:27 0x200F002A0019 Event Informational -- None The logout of the user (user name mm_user) from the source (127.0.0.1) succeeded. N/A (10657) 17087613 2020-08-04 04:07:07 0x200F002A0019 Event Informational -- None The logout of the user (user name mm_user) from the source (127.0.0.1) succeeded. N/A (10658) 68225294 2024-08-02 04:07:29 0x200F002A0019 Event Informational -- None The logout of the user (user name mm_user) from the source (127.0.0.1) succeeded. N/A (10659) 56974998 2023-09-16 04:07:42 0x200F002A0019 Event Informational -- None The logout of the user (user name mm_user) from the source (127.0.0.1) succeeded. N/A (10660) 57832736 2023-10-10 15:35:25 0x200F00CA0005 Event Informational -- None admin:127.127.127.10 succeeded in switching from the user view to developer view. N/A (10661) 32370385 2021-10-14 04:01:02 0x200F002A0015 Event Informational -- None The login of the user (user name mm_user) from the source (127.0.0.1) succeeded. N/A (10662) 31949835 2021-10-02 04:07:08 0x200F002A0019 Event Informational -- None The logout of the user (user name mm_user) from the source (127.0.0.1) succeeded. N/A (10663) 54171871 2023-06-28 04:07:10 0x200F002A0019 Event Informational -- None The logout of the user (user name mm_user) from the source (127.0.0.1) succeeded. N/A (10664) 72142393 2024-11-21 22:16:46 0x200F002A0015 Event Informational -- None The login of the user (user name admin) from the source (10.33.36.78) succeeded. N/A (10665) 67225415 2024-07-04 15:39:55 0x200F00CA0009 Event Informational -- None admin:10.33.36.228 succeeded in deleting the exported files in system memory (FileType running data). N/A. (10666) 44043518 2022-09-12 04:07:29 0x200F002A0019 Event Informational -- None The logout of the user (user name mm_user) from the source (127.0.0.1) succeeded. N/A (10667) 52838507 2023-05-21 03:16:46 0x1000010A0009 Event Informational -- None The reconstruction of the disk (disk enclosure DAE011, slot ID 2, type SAS) in the disk domain (ID 7, name SAS) started. Do not remove other member disks in the disk domain. N/A (10668) 31073165 2021-09-07 04:01:00 0x200F002A0015 Event Informational -- None The login of the user (user name mm_user) from the source (127.0.0.1) succeeded. N/A (10669) 35946507 2022-01-24 04:07:02 0x200F002A0019 Event Informational -- None The logout of the user (user name mm_user) from the source (127.0.0.1) succeeded. N/A (10670) 41589807 2022-07-04 04:01:02 0x200F002A0015 Event Informational -- None The login of the user (user name mm_user) from the source (127.0.0.1) succeeded. N/A (10671) 68935728 2024-08-22 10:25:56 0x200F00C90082 Event Informational -- None admin:127.127.127.10 succeeded in switching from a mode (developer view) to the user view. N/A (10672) 15371081 2020-06-16 03:00:02 0x100F00310002 Event Informational -- None Succeeded in updating the key of application ISCSI_TGT (application ID 6, key ID 6). N/A (10673) 17873995 2020-08-26 14:42:07 0x200F002A0015 Event Informational -- None The login of the user (user name mm_user) from the source (127.0.0.1) succeeded. N/A | (10639, 1) (10640, 0) (10641, 0) (10642, 0) (10643, 0) (10644, 0) (10645, 0) (10646, 0) (10647, 0) (10648, 0) (10649, 0) (10650, 0) (10651, 0) (10652, 0) (10653, 0) (10654, 0) (10655, 0) (10656, 0) (10657, 0) (10658, 0) (10659, 0) (10660, 0) (10661, 0) (10662, 0) (10663, 0) (10664, 0) (10665, 0) (10666, 0) (10667, 0) (10668, 0) (10669, 0) (10670, 0) (10671, 0) (10672, 0) (10673, 0) | ['(10639) 13568454 2020-04-25 12:55:41 0x100F0015001C Event Major -- None UltraPath push information from host (ID 2) is not received at the preset time point or fails to be processed.\nStep1 Install UltraPath of the latest version on the host. If the fault persists=>[Step2]. \nStep2 Collect related information and contact technical support engineers.', '(10640) 75129510 2025-02-15 04:01:01 0x200F002A0015 Event Informational -- None The login of the user (user name mm_user) from the source (127.0.0.1) succeeded.\nN/A', '(10641) 65350465 2024-05-12 04:01:00 0x200F002A0015 Event Informational -- None The login of the user (user name mm_user) from the source (127.0.0.1) succeeded.\nN/A', '(10642) 73816156 2025-01-08 16:35:18 0x200F00C90024 Event Informational -- None admin:10.33.36.227 succeeded in exporting running data.\nN/A', '(10643) 75858100 2025-03-07 22:58:32 0x200F002A0019 Event Informational -- None The logout of the user (user name mm_user) from the source (127.0.0.1) succeeded.\nN/A', '(10644) 17630813 2020-08-19 16:09:47 0x200F002A0015 Event Informational -- None The login of the user (user name admin) from the source (10.33.36.225) succeeded.\nN/A', '(10645) 13575454 2020-04-25 17:37:23 0x100F02440006 Event Informational -- None The link between initiator (type FC, identifier 0x100000109b10ae0c) of a host and the host port (Engine 0, expansion module B, port number H1) is linked up, time: 17:37:23, host: ID 8.\nN/A.', '(10646) 13276840 2020-04-17 04:01:02 0x200F002A0015 Event Informational -- None The login of the user (user name mm_user) from the source (127.0.0.1) succeeded.\nN/A', '(10647) 71149966 2024-10-24 14:31:15 0x200F002A0019 Event Informational -- None The logout of the user (user name mm_user) from the source (127.0.0.1) succeeded.\nN/A', '(10648) 68400524 2024-08-07 04:07:42 0x200F002A0019 Event Informational -- None The logout of the user (user name mm_user) from the source (127.0.0.1) succeeded.\nN/A', '(10649) 62090855 2024-02-09 04:01:01 0x200F002A0015 Event Informational -- None The login of the user (user name mm_user) from the source (127.0.0.1) succeeded.\nN/A', '(10650) 70013168 2024-09-22 04:07:43 0x200F002A0019 Event Informational -- None The logout of the user (user name mm_user) from the source (127.0.0.1) succeeded.\nN/A', '(10651) 73721553 2025-01-05 23:57:15 0x1000010A000A Event Informational -- None The reconstruction of the disk (disk enclosure DAE050, slot ID 6, type SAS) in the disk domain (ID 7, name SAS) completed.\nN/A', '(10652) 73816242 2025-01-08 16:37:18 0x200F00CA0005 Event Informational -- None admin:127.127.127.11 succeeded in switching from the user view to developer view.\nN/A', '(10653) 59603192 2023-11-30 04:01:01 0x200F002A0015 Event Informational -- None The login of the user (user name mm_user) from the source (127.0.0.1) succeeded.\nN/A', '(10654) 13573216 2020-04-25 16:11:58 0x100F02440004 Event Informational -- None The link between initiator (type FC, identifier 0x100000109b2f6529) of a host and the host port (Engine 0, expansion module B, port number H1) is disconnected, time: 16:11:58, host: ID 10.\nN/A.', '(10655) 16833297 2020-07-27 21:53:36 0x100F02440006 Event Informational -- None The link between initiator (type FC, identifier 0x21000024ff1d8159) of a host and the host port (Engine 0, expansion module A, port number H0) is linked up, time: 21:53:36, host: ID 0.\nN/A.', '(10656) 66121591 2024-06-03 04:07:27 0x200F002A0019 Event Informational -- None The logout of the user (user name mm_user) from the source (127.0.0.1) succeeded.\nN/A', '(10657) 17087613 2020-08-04 04:07:07 0x200F002A0019 Event Informational -- None The logout of the user (user name mm_user) from the source (127.0.0.1) succeeded.\nN/A', '(10658) 68225294 2024-08-02 04:07:29 0x200F002A0019 Event Informational -- None The logout of the user (user name mm_user) from the source (127.0.0.1) succeeded.\nN/A', '(10659) 56974998 2023-09-16 04:07:42 0x200F002A0019 Event Informational -- None The logout of the user (user name mm_user) from the source (127.0.0.1) succeeded.\nN/A', '(10660) 57832736 2023-10-10 15:35:25 0x200F00CA0005 Event Informational -- None admin:127.127.127.10 succeeded in switching from the user view to developer view.\nN/A', '(10661) 32370385 2021-10-14 04:01:02 0x200F002A0015 Event Informational -- None The login of the user (user name mm_user) from the source (127.0.0.1) succeeded.\nN/A', '(10662) 31949835 2021-10-02 04:07:08 0x200F002A0019 Event Informational -- None The logout of the user (user name mm_user) from the source (127.0.0.1) succeeded.\nN/A', '(10663) 54171871 2023-06-28 04:07:10 0x200F002A0019 Event Informational -- None The logout of the user (user name mm_user) from the source (127.0.0.1) succeeded.\nN/A', '(10664) 72142393 2024-11-21 22:16:46 0x200F002A0015 Event Informational -- None The login of the user (user name admin) from the source (10.33.36.78) succeeded.\nN/A', '(10665) 67225415 2024-07-04 15:39:55 0x200F00CA0009 Event Informational -- None admin:10.33.36.228 succeeded in deleting the exported files in system memory (FileType running data).\nN/A.', '(10666) 44043518 2022-09-12 04:07:29 0x200F002A0019 Event Informational -- None The logout of the user (user name mm_user) from the source (127.0.0.1) succeeded.\nN/A', '(10667) 52838507 2023-05-21 03:16:46 0x1000010A0009 Event Informational -- None The reconstruction of the disk (disk enclosure DAE011, slot ID 2, type SAS) in the disk domain (ID 7, name SAS) started. Do not remove other member disks in the disk domain.\nN/A', '(10668) 31073165 2021-09-07 04:01:00 0x200F002A0015 Event Informational -- None The login of the user (user name mm_user) from the source (127.0.0.1) succeeded.\nN/A', '(10669) 35946507 2022-01-24 04:07:02 0x200F002A0019 Event Informational -- None The logout of the user (user name mm_user) from the source (127.0.0.1) succeeded.\nN/A', '(10670) 41589807 2022-07-04 04:01:02 0x200F002A0015 Event Informational -- None The login of the user (user name mm_user) from the source (127.0.0.1) succeeded.\nN/A', '(10671) 68935728 2024-08-22 10:25:56 0x200F00C90082 Event Informational -- None admin:127.127.127.10 succeeded in switching from a mode (developer view) to the user view.\nN/A', '(10672) 15371081 2020-06-16 03:00:02 0x100F00310002 Event Informational -- None Succeeded in updating the key of application ISCSI_TGT (application ID 6, key ID 6).\nN/A', '(10673) 17873995 2020-08-26 14:42:07 0x200F002A0015 Event Informational -- None The login of the user (user name mm_user) from the source (127.0.0.1) succeeded.\nN/A']
323 | You are a log anomaly classifier. You will be given a list of log entries, each with a unique index. Your task is to determine whether each log is **abnormal (1)** or **normal (0)**. Only output in the following format, without any extra explanation or comments. ## Output Format: (log_idx, status) ## Output Rules: - status must be 1 if the log entry indicates an error, failure, crash, or unusual behavior. - status must be 0 if the log entry is a normal operation or informational message. - Output **only** a list of tuples. No extra text or explanation. ## Input Logs: (10674) 38961057 2022-04-20 04:07:08 0x200F002A0019 Event Informational -- None The logout of the user (user name mm_user) from the source (127.0.0.1) succeeded. N/A (10675) 73816145 2025-01-08 16:35:09 0x200F00C90082 Event Informational -- None admin:127.127.127.11 succeeded in switching from a mode (developer view) to the user view. N/A (10676) 13568334 2020-04-25 12:51:26 0x100F02440006 Event Informational -- None The link between initiator (type FC, identifier 0x21000024ff1d8163) of a host and the host port (Engine 0, expansion module B, port number H1) is linked up, time: 12:51:26, host: ID 1. N/A. (10677) 71727873 2024-11-10 02:22:23 0x1000010A000C Event Informational -- None The precopy of the disk (disk enclosure DAE050, slot ID 21, type SAS) in the disk domain (ID 7, name SAS) started. Do not remove other member disks in the disk domain. N/A (10678) 13644939 2020-04-27 17:14:37 0x100F0015001C Event Major -- None UltraPath push information from host (ID 11) is not received at the preset time point or fails to be processed. Step1 Install UltraPath of the latest version on the host. If the fault persists=>[Step2]. Step2 Collect related information and contact technical support engineers. (10679) 73815987 2025-01-08 16:32:41 0x200F00CA0005 Event Informational -- None admin:127.127.127.11 succeeded in switching from the user view to developer view. N/A (10680) 26382773 2021-04-26 09:10:10 0x100F02440004 Event Informational -- None The link between initiator (type FC, identifier 0x21000024ff13abad) of a host and the host port (Engine 0, expansion module A, port number H0) is disconnected, time: 9:10:10, host: ID 17. N/A. (10681) 52313907 2023-05-06 04:07:07 0x200F002A0019 Event Informational -- None The logout of the user (user name mm_user) from the source (127.0.0.1) succeeded. N/A (10682) 24468973 2021-03-02 18:50:49 0x100F02440006 Event Informational -- None The link between initiator (type FC, identifier 0x21000024ff1da97b) of a host and the host port (Engine 0, expansion module B, port number H3) is linked up, time: 18:50:49, host: ID 12. N/A. (10683) 74882272 2025-02-08 02:40:28 0x1000010A000D Event Informational -- None The precopy of the disk (disk enclosure DAE060, slot ID 12, type SAS) in the disk domain (ID 7, name SAS) completed. N/A (10684) 16827085 2020-07-27 17:54:15 0x100F02440004 Event Informational -- None The link between initiator (type FC, identifier 0x21000024ff1d8159) of a host and the host port (Engine 0, expansion module B, port number H2) is disconnected, time: 17:54:15, host: ID 0. N/A. (10685) 51087348 2023-04-01 04:01:00 0x200F002A0015 Event Informational -- None The login of the user (user name mm_user) from the source (127.0.0.1) succeeded. N/A (10686) 74498745 2025-01-28 04:01:02 0x200F002A0015 Event Informational -- None The login of the user (user name mm_user) from the source (127.0.0.1) succeeded. N/A (10687) 69206827 2024-08-30 04:01:01 0x200F002A0015 Event Informational -- None The login of the user (user name mm_user) from the source (127.0.0.1) succeeded. N/A (10688) 13644938 2020-04-27 17:14:37 0x100F0015001C Event Major -- None UltraPath push information from host (ID 11) is not received at the preset time point or fails to be processed. Step1 Install UltraPath of the latest version on the host. If the fault persists=>[Step2]. Step2 Collect related information and contact technical support engineers. (10689) 76981781 2025-04-09 00:31:10 0x200F002A0015 Event Informational -- None The login of the user (user name admin) from the source (10.33.36.78) succeeded. N/A (10690) 67251589 2024-07-05 09:21:28 0x200F00C90082 Event Informational -- None admin:10.33.36.228 succeeded in switching from a mode (developer view) to the user view. N/A (10691) 16829213 2020-07-27 19:13:03 0x100F0015001C Event Major -- None UltraPath push information from host (ID 13) is not received at the preset time point or fails to be processed. Step1 Install UltraPath of the latest version on the host. If the fault persists=>[Step2]. Step2 Collect related information and contact technical support engineers. (10692) 23128868 2021-01-23 13:10:07 0x100F0015001C Event Major -- None UltraPath push information from host (ID 5) is not received at the preset time point or fails to be processed. Step1 Install UltraPath of the latest version on the host. If the fault persists=>[Step2]. Step2 Collect related information and contact technical support engineers. (10693) 50386504 2023-03-12 04:01:01 0x200F002A0015 Event Informational -- None The login of the user (user name mm_user) from the source (127.0.0.1) succeeded. N/A (10694) 20837496 2020-11-19 04:07:38 0x200F002A0019 Event Informational -- None The logout of the user (user name mm_user) from the source (127.0.0.1) succeeded. N/A (10695) 63361343 2024-03-16 10:03:17 0x1000010A001F Event Informational -- None The data balancing of the performance tier of the disk domain (ID 7, name SAS, engine 0) stopped. N/A (10696) 43454899 2022-08-26 09:10:52 0x200F00C90082 Event Informational -- None admin:10.33.36.225 succeeded in switching from a mode (developer view) to the user view. N/A (10697) 57857844 2023-10-11 08:39:36 0x200F00C90082 Event Informational -- None admin:127.127.127.11 succeeded in switching from a mode (developer view) to the user view. N/A (10698) 72045811 2024-11-19 04:07:40 0x200F002A0019 Event Informational -- None The logout of the user (user name mm_user) from the source (127.0.0.1) succeeded. N/A (10699) 47583285 2022-12-22 04:07:24 0x200F002A0019 Event Informational -- None The logout of the user (user name mm_user) from the source (127.0.0.1) succeeded. N/A (10700) 67249323 2024-07-05 08:00:11 0x200F03370004 Event Informational -- None User admin:10.33.36.228 succeeded in importing certificate file (certificate of device management, file name /home/permitdir/certificates_package_1720143111707/device_management_Key.key). N/A. (10701) 67251657 2024-07-05 09:23:33 0x200F00C90024 Event Informational -- None admin:10.33.36.228 succeeded in exporting running data. N/A (10702) 20501215 2020-11-09 13:56:51 0x200F002A0015 Event Informational -- None The login of the user (user name mm_user) from the source (127.0.0.1) succeeded. N/A (10703) 10599850 2020-01-31 04:01:01 0x200F002A0015 Event Informational -- None The login of the user (user name mm_user) from the source (127.0.0.1) succeeded. N/A (10704) 30161757 2021-08-12 04:07:17 0x200F002A0019 Event Informational -- None The logout of the user (user name mm_user) from the source (127.0.0.1) succeeded. N/A | (10674, 0) (10675, 0) (10676, 0) (10677, 0) (10678, 1) (10679, 0) (10680, 0) (10681, 0) (10682, 0) (10683, 0) (10684, 0) (10685, 0) (10686, 0) (10687, 0) (10688, 1) (10689, 0) (10690, 0) (10691, 1) (10692, 1) (10693, 0) (10694, 0) (10695, 0) (10696, 0) (10697, 0) (10698, 0) (10699, 0) (10700, 0) (10701, 0) (10702, 0) (10703, 0) (10704, 0) | ['(10674) 38961057 2022-04-20 04:07:08 0x200F002A0019 Event Informational -- None The logout of the user (user name mm_user) from the source (127.0.0.1) succeeded.\nN/A', '(10675) 73816145 2025-01-08 16:35:09 0x200F00C90082 Event Informational -- None admin:127.127.127.11 succeeded in switching from a mode (developer view) to the user view.\nN/A', '(10676) 13568334 2020-04-25 12:51:26 0x100F02440006 Event Informational -- None The link between initiator (type FC, identifier 0x21000024ff1d8163) of a host and the host port (Engine 0, expansion module B, port number H1) is linked up, time: 12:51:26, host: ID 1.\nN/A.', '(10677) 71727873 2024-11-10 02:22:23 0x1000010A000C Event Informational -- None The precopy of the disk (disk enclosure DAE050, slot ID 21, type SAS) in the disk domain (ID 7, name SAS) started. Do not remove other member disks in the disk domain.\nN/A', '(10678) 13644939 2020-04-27 17:14:37 0x100F0015001C Event Major -- None UltraPath push information from host (ID 11) is not received at the preset time point or fails to be processed.\nStep1 Install UltraPath of the latest version on the host. If the fault persists=>[Step2]. \nStep2 Collect related information and contact technical support engineers.', '(10679) 73815987 2025-01-08 16:32:41 0x200F00CA0005 Event Informational -- None admin:127.127.127.11 succeeded in switching from the user view to developer view.\nN/A', '(10680) 26382773 2021-04-26 09:10:10 0x100F02440004 Event Informational -- None The link between initiator (type FC, identifier 0x21000024ff13abad) of a host and the host port (Engine 0, expansion module A, port number H0) is disconnected, time: 9:10:10, host: ID 17.\nN/A.', '(10681) 52313907 2023-05-06 04:07:07 0x200F002A0019 Event Informational -- None The logout of the user (user name mm_user) from the source (127.0.0.1) succeeded.\nN/A', '(10682) 24468973 2021-03-02 18:50:49 0x100F02440006 Event Informational -- None The link between initiator (type FC, identifier 0x21000024ff1da97b) of a host and the host port (Engine 0, expansion module B, port number H3) is linked up, time: 18:50:49, host: ID 12.\nN/A.', '(10683) 74882272 2025-02-08 02:40:28 0x1000010A000D Event Informational -- None The precopy of the disk (disk enclosure DAE060, slot ID 12, type SAS) in the disk domain (ID 7, name SAS) completed.\nN/A', '(10684) 16827085 2020-07-27 17:54:15 0x100F02440004 Event Informational -- None The link between initiator (type FC, identifier 0x21000024ff1d8159) of a host and the host port (Engine 0, expansion module B, port number H2) is disconnected, time: 17:54:15, host: ID 0.\nN/A.', '(10685) 51087348 2023-04-01 04:01:00 0x200F002A0015 Event Informational -- None The login of the user (user name mm_user) from the source (127.0.0.1) succeeded.\nN/A', '(10686) 74498745 2025-01-28 04:01:02 0x200F002A0015 Event Informational -- None The login of the user (user name mm_user) from the source (127.0.0.1) succeeded.\nN/A', '(10687) 69206827 2024-08-30 04:01:01 0x200F002A0015 Event Informational -- None The login of the user (user name mm_user) from the source (127.0.0.1) succeeded.\nN/A', '(10688) 13644938 2020-04-27 17:14:37 0x100F0015001C Event Major -- None UltraPath push information from host (ID 11) is not received at the preset time point or fails to be processed.\nStep1 Install UltraPath of the latest version on the host. If the fault persists=>[Step2]. \nStep2 Collect related information and contact technical support engineers.', '(10689) 76981781 2025-04-09 00:31:10 0x200F002A0015 Event Informational -- None The login of the user (user name admin) from the source (10.33.36.78) succeeded.\nN/A', '(10690) 67251589 2024-07-05 09:21:28 0x200F00C90082 Event Informational -- None admin:10.33.36.228 succeeded in switching from a mode (developer view) to the user view.\nN/A', '(10691) 16829213 2020-07-27 19:13:03 0x100F0015001C Event Major -- None UltraPath push information from host (ID 13) is not received at the preset time point or fails to be processed.\nStep1 Install UltraPath of the latest version on the host. If the fault persists=>[Step2]. \nStep2 Collect related information and contact technical support engineers.', '(10692) 23128868 2021-01-23 13:10:07 0x100F0015001C Event Major -- None UltraPath push information from host (ID 5) is not received at the preset time point or fails to be processed.\nStep1 Install UltraPath of the latest version on the host. If the fault persists=>[Step2]. \nStep2 Collect related information and contact technical support engineers.', '(10693) 50386504 2023-03-12 04:01:01 0x200F002A0015 Event Informational -- None The login of the user (user name mm_user) from the source (127.0.0.1) succeeded.\nN/A', '(10694) 20837496 2020-11-19 04:07:38 0x200F002A0019 Event Informational -- None The logout of the user (user name mm_user) from the source (127.0.0.1) succeeded.\nN/A', '(10695) 63361343 2024-03-16 10:03:17 0x1000010A001F Event Informational -- None The data balancing of the performance tier of the disk domain (ID 7, name SAS, engine 0) stopped.\nN/A', '(10696) 43454899 2022-08-26 09:10:52 0x200F00C90082 Event Informational -- None admin:10.33.36.225 succeeded in switching from a mode (developer view) to the user view.\nN/A', '(10697) 57857844 2023-10-11 08:39:36 0x200F00C90082 Event Informational -- None admin:127.127.127.11 succeeded in switching from a mode (developer view) to the user view.\nN/A', '(10698) 72045811 2024-11-19 04:07:40 0x200F002A0019 Event Informational -- None The logout of the user (user name mm_user) from the source (127.0.0.1) succeeded.\nN/A', '(10699) 47583285 2022-12-22 04:07:24 0x200F002A0019 Event Informational -- None The logout of the user (user name mm_user) from the source (127.0.0.1) succeeded.\nN/A', '(10700) 67249323 2024-07-05 08:00:11 0x200F03370004 Event Informational -- None User admin:10.33.36.228 succeeded in importing certificate file (certificate of device management, file name /home/permitdir/certificates_package_1720143111707/device_management_Key.key).\nN/A.', '(10701) 67251657 2024-07-05 09:23:33 0x200F00C90024 Event Informational -- None admin:10.33.36.228 succeeded in exporting running data.\nN/A', '(10702) 20501215 2020-11-09 13:56:51 0x200F002A0015 Event Informational -- None The login of the user (user name mm_user) from the source (127.0.0.1) succeeded.\nN/A', '(10703) 10599850 2020-01-31 04:01:01 0x200F002A0015 Event Informational -- None The login of the user (user name mm_user) from the source (127.0.0.1) succeeded.\nN/A', '(10704) 30161757 2021-08-12 04:07:17 0x200F002A0019 Event Informational -- None The logout of the user (user name mm_user) from the source (127.0.0.1) succeeded.\nN/A']
324 | You are a log anomaly classifier. You will be given a list of log entries, each with a unique index. Your task is to determine whether each log is **abnormal (1)** or **normal (0)**. Only output in the following format, without any extra explanation or comments. ## Output Format: (log_idx, status) ## Output Rules: - status must be 1 if the log entry indicates an error, failure, crash, or unusual behavior. - status must be 0 if the log entry is a normal operation or informational message. - Output **only** a list of tuples. No extra text or explanation. ## Input Logs: (10705) 32896454 2021-10-29 04:07:12 0x200F002A0019 Event Informational -- None The logout of the user (user name mm_user) from the source (127.0.0.1) succeeded. N/A (10706) 46216529 2022-11-13 04:07:18 0x200F002A0019 Event Informational -- None The logout of the user (user name mm_user) from the source (127.0.0.1) succeeded. N/A (10707) 63953641 2024-04-02 07:33:13 0x100F00310004 Event Informational -- None The replacement of disk (disk enclosure DAE020, slot ID 12, type SAS) in disk domain (ID 7, name SAS) is completed. N/A (10708) 29405971 2021-07-21 14:44:26 0x200F002A0019 Event Informational -- None The logout of the user (user name admin) from the source (10.33.36.225) succeeded. N/A (10709) 53085284 2023-05-28 04:07:41 0x200F002A0019 Event Informational -- None The logout of the user (user name mm_user) from the source (127.0.0.1) succeeded. N/A (10710) 77493156 2025-04-23 14:35:55 0x100F02440006 Event Informational -- None The link between initiator (type FC, identifier 0x100000109b10aa8e) of a host and the host port (Engine 0, expansion module B, port number H3) is linked up, time: 14:35:55, host: ID 7. N/A. (10711) 57831725 2023-10-10 15:02:47 0x200F002A0015 Event Informational -- None The login of the user (user name admin) from the source (127.127.127.10) succeeded. N/A (10712) 22781593 2021-01-13 15:27:33 0x200F002A0019 Event Informational -- None The logout of the user (user name admin) from the source (10.33.36.225) succeeded. N/A (10713) 13643242 2020-04-27 16:09:34 0x100F0015001C Event Major -- None UltraPath push information from host (ID 11) is not received at the preset time point or fails to be processed. Step1 Install UltraPath of the latest version on the host. If the fault persists=>[Step2]. Step2 Collect related information and contact technical support engineers. (10714) 68932675 2024-08-22 08:29:47 0x200F00C90082 Event Informational -- None admin:10.33.36.228 succeeded in switching from a mode (developer view) to the user view. N/A (10715) 47758361 2022-12-27 04:01:00 0x200F002A0015 Event Informational -- None The login of the user (user name mm_user) from the source (127.0.0.1) succeeded. N/A (10716) 76737117 2025-04-02 00:57:39 0x200F002A0015 Event Informational -- None The login of the user (user name mm_user) from the source (127.0.0.1) succeeded. N/A (10717) 15638882 2020-06-23 18:42:55 0x100F0015001C Event Major -- None UltraPath push information from host (ID 12) is not received at the preset time point or fails to be processed. Step1 Install UltraPath of the latest version on the host. If the fault persists=>[Step2]. Step2 Collect related information and contact technical support engineers. (10718) 21097888 2020-11-26 14:22:12 0x200F00C90082 Event Informational -- None admin:127.127.127.10 succeeded in switching from a mode (developer view) to the user view. N/A (10719) 76461211 2025-03-25 04:01:00 0x200F002A0015 Event Informational -- None The login of the user (user name mm_user) from the source (127.0.0.1) succeeded. N/A (10720) 55066943 2023-07-23 17:08:12 0x200F00CA0005 Event Informational -- None admin:127.127.127.10 succeeded in switching from the user view to developer view. N/A (10721) 73229131 2024-12-22 22:43:22 0x200F002A0019 Event Informational -- None The logout of the user (user name mm_user) from the source (127.0.0.1) succeeded. N/A (10722) 31423797 2021-09-17 04:01:02 0x200F002A0015 Event Informational -- None The login of the user (user name mm_user) from the source (127.0.0.1) succeeded. N/A (10723) 57858807 2023-10-11 09:11:09 0x200F00C90082 Event Informational -- None admin:127.127.127.10 succeeded in switching from a mode (developer view) to the user view. N/A (10724) 68932831 2024-08-22 08:32:43 0x200F00C90082 Event Informational -- None admin:10.33.36.228 succeeded in switching from a mode (developer view) to the user view. N/A (10725) 57831875 2023-10-10 15:05:23 0x200F00C90082 Event Informational -- None admin:10.33.36.225 succeeded in switching from a mode (developer view) to the user view. N/A (10726) 66136242 2024-06-03 14:01:52 0x200F00C90082 Event Informational -- None admin:127.127.127.10 succeeded in switching from a mode (developer view) to the user view. N/A (10727) 16827271 2020-07-27 17:57:53 0x100F02440006 Event Informational -- None The link between initiator (type FC, identifier 0x21000024ff1da8ed) of a host and the host port (Engine 0, expansion module B, port number H0) is linked up, time: 17:57:53, host: ID 12. N/A. (10728) 30722704 2021-08-28 04:07:15 0x200F002A0019 Event Informational -- None The logout of the user (user name mm_user) from the source (127.0.0.1) succeeded. N/A (10729) 54763154 2023-07-15 01:08:34 0x1000010A0010 Event Informational -- None The data balancing of the performance tier of the disk domain (ID 7, name SAS, engine 0) completed. N/A (10730) 13643001 2020-04-27 16:01:09 0x100F02440004 Event Informational -- None The link between initiator (type FC, identifier 0x100000109b10b340) of a host and the host port (Engine 0, expansion module B, port number H2) is disconnected, time: 16:1:9, host: ID 11. N/A. (10731) 16157512 2020-07-08 14:39:24 0x100F02440004 Event Informational -- None The link between initiator (type FC, identifier 0x21000024ff1da8ed) of a host and the host port (Engine 0, expansion module B, port number H0) is disconnected, time: 14:39:24, host: ID 12. N/A. (10732) 37576467 2022-03-11 16:02:45 0x200F002A0019 Event Informational -- None The logout of the user (user name mm_user) from the source (127.0.0.1) succeeded. N/A (10733) 63808365 2024-03-29 04:07:45 0x200F002A0019 Event Informational -- None The logout of the user (user name mm_user) from the source (127.0.0.1) succeeded. N/A (10734) 16367301 2020-07-14 14:38:06 0x100F0015001C Event Major -- None UltraPath push information from host (ID 12) is not received at the preset time point or fails to be processed. Step1 Install UltraPath of the latest version on the host. If the fault persists=>[Step2]. Step2 Collect related information and contact technical support engineers. (10735) 27988191 2021-06-11 04:07:20 0x200F002A0019 Event Informational -- None The logout of the user (user name mm_user) from the source (127.0.0.1) succeeded. N/A (10736) 68935671 2024-08-22 10:24:55 0x200F00CA0005 Event Informational -- None admin:10.33.36.228 succeeded in switching from the user view to developer view. N/A | (10769, 0) (10770, 0) (10771, 0) (10772, 1) (10773, 0) (10774, 0) (10775, 0) (10776, 0) (10777, 1) (10778, 0) (10779, 0) (10780, 0) (10781, 0) (10782, 0) (10783, 0) (10784, 0) (10785, 0) (10786, 1) (10787, 0) (10788, 0) (10789, 1) (10790, 1) (10791, 0) (10792, 0) (10793, 0) (10794, 0) (10795, 0) | ['(10705) 32896454 2021-10-29 04:07:12 0x200F002A0019 Event Informational -- None The logout of the user (user name mm_user) from the source (127.0.0.1) succeeded.\nN/A', '(10706) 46216529 2022-11-13 04:07:18 0x200F002A0019 Event Informational -- None The logout of the user (user name mm_user) from the source (127.0.0.1) succeeded.\nN/A', '(10707) 63953641 2024-04-02 07:33:13 0x100F00310004 Event Informational -- None The replacement of disk (disk enclosure DAE020, slot ID 12, type SAS) in disk domain (ID 7, name SAS) is completed.\nN/A', '(10708) 29405971 2021-07-21 14:44:26 0x200F002A0019 Event Informational -- None The logout of the user (user name admin) from the source (10.33.36.225) succeeded.\nN/A', '(10709) 53085284 2023-05-28 04:07:41 0x200F002A0019 Event Informational -- None The logout of the user (user name mm_user) from the source (127.0.0.1) succeeded.\nN/A', '(10710) 77493156 2025-04-23 14:35:55 0x100F02440006 Event Informational -- None The link between initiator (type FC, identifier 0x100000109b10aa8e) of a host and the host port (Engine 0, expansion module B, port number H3) is linked up, time: 14:35:55, host: ID 7.\nN/A.', '(10711) 57831725 2023-10-10 15:02:47 0x200F002A0015 Event Informational -- None The login of the user (user name admin) from the source (127.127.127.10) succeeded.\nN/A', '(10712) 22781593 2021-01-13 15:27:33 0x200F002A0019 Event Informational -- None The logout of the user (user name admin) from the source (10.33.36.225) succeeded.\nN/A', '(10713) 13643242 2020-04-27 16:09:34 0x100F0015001C Event Major -- None UltraPath push information from host (ID 11) is not received at the preset time point or fails to be processed.\nStep1 Install UltraPath of the latest version on the host. If the fault persists=>[Step2]. \nStep2 Collect related information and contact technical support engineers.', '(10714) 68932675 2024-08-22 08:29:47 0x200F00C90082 Event Informational -- None admin:10.33.36.228 succeeded in switching from a mode (developer view) to the user view.\nN/A', '(10715) 47758361 2022-12-27 04:01:00 0x200F002A0015 Event Informational -- None The login of the user (user name mm_user) from the source (127.0.0.1) succeeded.\nN/A', '(10716) 76737117 2025-04-02 00:57:39 0x200F002A0015 Event Informational -- None The login of the user (user name mm_user) from the source (127.0.0.1) succeeded.\nN/A', '(10717) 15638882 2020-06-23 18:42:55 0x100F0015001C Event Major -- None UltraPath push information from host (ID 12) is not received at the preset time point or fails to be processed.\nStep1 Install UltraPath of the latest version on the host. If the fault persists=>[Step2]. \nStep2 Collect related information and contact technical support engineers.', '(10718) 21097888 2020-11-26 14:22:12 0x200F00C90082 Event Informational -- None admin:127.127.127.10 succeeded in switching from a mode (developer view) to the user view.\nN/A', '(10719) 76461211 2025-03-25 04:01:00 0x200F002A0015 Event Informational -- None The login of the user (user name mm_user) from the source (127.0.0.1) succeeded.\nN/A', '(10720) 55066943 2023-07-23 17:08:12 0x200F00CA0005 Event Informational -- None admin:127.127.127.10 succeeded in switching from the user view to developer view.\nN/A', '(10721) 73229131 2024-12-22 22:43:22 0x200F002A0019 Event Informational -- None The logout of the user (user name mm_user) from the source (127.0.0.1) succeeded.\nN/A', '(10722) 31423797 2021-09-17 04:01:02 0x200F002A0015 Event Informational -- None The login of the user (user name mm_user) from the source (127.0.0.1) succeeded.\nN/A', '(10723) 57858807 2023-10-11 09:11:09 0x200F00C90082 Event Informational -- None admin:127.127.127.10 succeeded in switching from a mode (developer view) to the user view.\nN/A', '(10724) 68932831 2024-08-22 08:32:43 0x200F00C90082 Event Informational -- None admin:10.33.36.228 succeeded in switching from a mode (developer view) to the user view.\nN/A', '(10725) 57831875 2023-10-10 15:05:23 0x200F00C90082 Event Informational -- None admin:10.33.36.225 succeeded in switching from a mode (developer view) to the user view.\nN/A', '(10726) 66136242 2024-06-03 14:01:52 0x200F00C90082 Event Informational -- None admin:127.127.127.10 succeeded in switching from a mode (developer view) to the user view.\nN/A', '(10727) 16827271 2020-07-27 17:57:53 0x100F02440006 Event Informational -- None The link between initiator (type FC, identifier 0x21000024ff1da8ed) of a host and the host port (Engine 0, expansion module B, port number H0) is linked up, time: 17:57:53, host: ID 12.\nN/A.', '(10728) 30722704 2021-08-28 04:07:15 0x200F002A0019 Event Informational -- None The logout of the user (user name mm_user) from the source (127.0.0.1) succeeded.\nN/A', '(10729) 54763154 2023-07-15 01:08:34 0x1000010A0010 Event Informational -- None The data balancing of the performance tier of the disk domain (ID 7, name SAS, engine 0) completed.\nN/A', '(10730) 13643001 2020-04-27 16:01:09 0x100F02440004 Event Informational -- None The link between initiator (type FC, identifier 0x100000109b10b340) of a host and the host port (Engine 0, expansion module B, port number H2) is disconnected, time: 16:1:9, host: ID 11.\nN/A.', '(10731) 16157512 2020-07-08 14:39:24 0x100F02440004 Event Informational -- None The link between initiator (type FC, identifier 0x21000024ff1da8ed) of a host and the host port (Engine 0, expansion module B, port number H0) is disconnected, time: 14:39:24, host: ID 12.\nN/A.', '(10732) 37576467 2022-03-11 16:02:45 0x200F002A0019 Event Informational -- None The logout of the user (user name mm_user) from the source (127.0.0.1) succeeded.\nN/A', '(10733) 63808365 2024-03-29 04:07:45 0x200F002A0019 Event Informational -- None The logout of the user (user name mm_user) from the source (127.0.0.1) succeeded.\nN/A', '(10734) 16367301 2020-07-14 14:38:06 0x100F0015001C Event Major -- None UltraPath push information from host (ID 12) is not received at the preset time point or fails to be processed.\nStep1 Install UltraPath of the latest version on the host. If the fault persists=>[Step2]. \nStep2 Collect related information and contact technical support engineers.', '(10735) 27988191 2021-06-11 04:07:20 0x200F002A0019 Event Informational -- None The logout of the user (user name mm_user) from the source (127.0.0.1) succeeded.\nN/A', '(10736) 68935671 2024-08-22 10:24:55 0x200F00CA0005 Event Informational -- None admin:10.33.36.228 succeeded in switching from the user view to developer view.\nN/A']
325 | You are a log anomaly classifier. You will be given a list of log entries, each with a unique index. Your task is to determine whether each log is **abnormal (1)** or **normal (0)**. Only output in the following format, without any extra explanation or comments. ## Output Format: (log_idx, status) ## Output Rules: - status must be 1 if the log entry indicates an error, failure, crash, or unusual behavior. - status must be 0 if the log entry is a normal operation or informational message. - Output **only** a list of tuples. No extra text or explanation. ## Input Logs: (10737) 16829166 2020-07-27 19:11:32 0x100F0015001C Event Major -- None UltraPath push information from host (ID 2) is not received at the preset time point or fails to be processed. Step1 Install UltraPath of the latest version on the host. If the fault persists=>[Step2]. Step2 Collect related information and contact technical support engineers. (10738) 53759152 2023-06-16 09:39:47 0x200F002A0016 Event Informational -- None The user (user name admin) failed to login from the source (10.33.36.225).The error code is 0x40403285. N/A (10739) 22780724 2021-01-13 14:52:26 0x200F0100001D Event Informational -- None admin:10.33.36.225 succeeded in adding the LUN (54) to the LUN group (ID 20). N/A (10740) 41975487 2022-07-15 04:07:49 0x200F002A0019 Event Informational -- None The logout of the user (user name mm_user) from the source (127.0.0.1) succeeded. N/A (10741) 72492856 2024-12-01 22:16:53 0x200F002A0015 Event Informational -- None The login of the user (user name admin) from the source (10.33.36.78) succeeded. N/A (10742) 48570611 2023-01-19 08:14:16 0x200F002A0015 Event Informational -- None The login of the user (user name admin) from the source (10.33.36.225) succeeded. N/A (10743) 26355684 2021-04-25 14:41:33 0x200F000B019B Event Informational -- None admin:10.33.36.226 succeeded in creating the thick LUN (name OMS-GX1-1.6T, type thick, capacity 1.6TB, storage pool ID 1, ID 57, write policy write back, prefetch policy intelligent, prefetch multiple 0, prefetch value 0KB, relocation policy none, allocation policy automatic, owner controller 0B, read cache policy Default, write cache policy Default, io priority Low, DIF switch no, smart cache state off, mirror policy Enable, Usage type Internal, cow grain size 64KB, WWN 63c7843100c5453ec30242a300000039). N/A. (10744) 24482387 2021-03-03 04:01:00 0x200F002A0015 Event Informational -- None The login of the user (user name mm_user) from the source (127.0.0.1) succeeded. N/A (10745) 71728391 2024-11-10 02:43:30 0x1000010A000D Event Informational -- None The precopy of the disk (disk enclosure DAE050, slot ID 21, type SAS) in the disk domain (ID 7, name SAS) completed. N/A (10746) 21128039 2020-11-27 10:56:11 0x200F0015002B Event Informational -- None admin:10.33.36.225 succeeded in modifying the information of the host (host ID 14, name PI6000_01, operating system Linux, location --, IP --, model --, network name --). N/A (10747) 52558972 2023-05-13 04:01:00 0x200F002A0015 Event Informational -- None The login of the user (user name mm_user) from the source (127.0.0.1) succeeded. N/A (10748) 63142223 2024-03-10 04:01:02 0x200F002A0015 Event Informational -- None The login of the user (user name mm_user) from the source (127.0.0.1) succeeded. N/A (10749) 52882488 2023-05-22 09:21:41 0x100F02440004 Event Informational -- None The link between initiator (type FC, identifier 0x100000109b10b27b) of a host and the host port (Engine 0, expansion module A, port number H1) is disconnected, time: 9:21:41, host: ID 11. N/A. (10750) 12511575 2020-03-26 04:07:03 0x200F002A0019 Event Informational -- None The logout of the user (user name mm_user) from the source (127.0.0.1) succeeded. N/A (10751) 51928317 2023-04-25 04:07:09 0x200F002A0019 Event Informational -- None The logout of the user (user name mm_user) from the source (127.0.0.1) succeeded. N/A (10752) 63632951 2024-03-24 04:01:01 0x200F002A0015 Event Informational -- None The login of the user (user name mm_user) from the source (127.0.0.1) succeeded. N/A (10753) 77329589 2025-04-18 22:40:42 0x200F002A0019 Event Informational -- None The logout of the user (user name admin) from the source (10.33.36.78) succeeded. N/A (10754) 44534018 2022-09-26 04:01:01 0x200F002A0015 Event Informational -- None The login of the user (user name mm_user) from the source (127.0.0.1) succeeded. N/A (10755) 16246934 2020-07-11 04:01:01 0x200F002A0015 Event Informational -- None The login of the user (user name mm_user) from the source (127.0.0.1) succeeded. N/A (10756) 16947358 2020-07-31 04:01:01 0x200F002A0015 Event Informational -- None The login of the user (user name mm_user) from the source (127.0.0.1) succeeded. N/A (10757) 15872433 2020-06-30 10:57:48 0x100F0015001C Event Major -- None UltraPath push information from host (ID 12) is not received at the preset time point or fails to be processed. Step1 Install UltraPath of the latest version on the host. If the fault persists=>[Step2]. Step2 Collect related information and contact technical support engineers. (10758) 77492918 2025-04-23 14:26:45 0x100F0015001C Event Major -- None UltraPath push information from host (ID 6) is not received at the preset time point or fails to be processed. Step1 Install UltraPath of the latest version on the host. If the fault persists=>[Step2]. Step2 Collect related information and contact technical support engineers. (10759) 58412316 2023-10-27 04:07:48 0x200F002A0019 Event Informational -- None The logout of the user (user name mm_user) from the source (127.0.0.1) succeeded. N/A (10760) 65280361 2024-05-10 04:01:00 0x200F002A0015 Event Informational -- None The login of the user (user name mm_user) from the source (127.0.0.1) succeeded. N/A (10761) 70098294 2024-09-24 14:19:30 0x200F00CA0005 Event Informational -- None admin:10.33.36.227 succeeded in switching from the user view to developer view. N/A (10762) 74674105 2025-02-02 04:07:33 0x200F002A0019 Event Informational -- None The logout of the user (user name mm_user) from the source (127.0.0.1) succeeded. N/A (10763) 67489119 2024-07-12 04:01:01 0x200F002A0015 Event Informational -- None The login of the user (user name mm_user) from the source (127.0.0.1) succeeded. N/A (10764) 55066605 2023-07-23 17:01:01 0x200F00C90082 Event Informational -- None admin:10.33.36.225 succeeded in switching from a mode (developer view) to the user view. N/A (10765) 48038864 2023-01-04 04:07:03 0x200F002A0019 Event Informational -- None The logout of the user (user name mm_user) from the source (127.0.0.1) succeeded. N/A (10766) 33632701 2021-11-19 04:07:15 0x200F002A0019 Event Informational -- None The logout of the user (user name mm_user) from the source (127.0.0.1) succeeded. N/A (10767) 24743844 2021-03-10 14:59:30 0x100F02440006 Event Informational -- None The link between initiator (type FC, identifier 0x100000109b2f6529) of a host and the host port (Engine 0, expansion module A, port number H3) is linked up, time: 14:59:30, host: ID 10. N/A. (10768) 61915605 2024-02-04 04:01:00 0x200F002A0015 Event Informational -- None The login of the user (user name mm_user) from the source (127.0.0.1) succeeded. N/A | (10705, 0) (10706, 0) (10707, 0) (10708, 0) (10709, 0) (10710, 0) (10711, 0) (10712, 0) (10713, 1) (10714, 0) (10715, 0) (10716, 0) (10717, 1) (10718, 0) (10719, 0) (10720, 0) (10721, 0) (10722, 0) (10723, 0) (10724, 0) (10725, 0) (10726, 0) (10727, 0) (10728, 0) (10729, 0) (10730, 0) (10731, 0) (10732, 0) (10733, 0) (10734, 1) (10735, 0) (10736, 0) | ['(10737) 16829166 2020-07-27 19:11:32 0x100F0015001C Event Major -- None UltraPath push information from host (ID 2) is not received at the preset time point or fails to be processed.\nStep1 Install UltraPath of the latest version on the host. If the fault persists=>[Step2]. \nStep2 Collect related information and contact technical support engineers.', '(10738) 53759152 2023-06-16 09:39:47 0x200F002A0016 Event Informational -- None The user (user name admin) failed to login from the source (10.33.36.225).The error code is 0x40403285.\nN/A', '(10739) 22780724 2021-01-13 14:52:26 0x200F0100001D Event Informational -- None admin:10.33.36.225 succeeded in adding the LUN (54) to the LUN group (ID 20).\nN/A', '(10740) 41975487 2022-07-15 04:07:49 0x200F002A0019 Event Informational -- None The logout of the user (user name mm_user) from the source (127.0.0.1) succeeded.\nN/A', '(10741) 72492856 2024-12-01 22:16:53 0x200F002A0015 Event Informational -- None The login of the user (user name admin) from the source (10.33.36.78) succeeded.\nN/A', '(10742) 48570611 2023-01-19 08:14:16 0x200F002A0015 Event Informational -- None The login of the user (user name admin) from the source (10.33.36.225) succeeded.\nN/A', '(10743) 26355684 2021-04-25 14:41:33 0x200F000B019B Event Informational -- None admin:10.33.36.226 succeeded in creating the thick LUN (name OMS-GX1-1.6T, type thick, capacity 1.6TB, storage pool ID 1, ID 57, write policy write back, prefetch policy intelligent, prefetch multiple 0, prefetch value 0KB, relocation policy none, allocation policy automatic, owner controller 0B, read cache policy Default, write cache policy Default, io priority Low, DIF switch no, smart cache state off, mirror policy Enable, Usage type Internal, cow grain size 64KB, WWN 63c7843100c5453ec30242a300000039).\nN/A.', '(10744) 24482387 2021-03-03 04:01:00 0x200F002A0015 Event Informational -- None The login of the user (user name mm_user) from the source (127.0.0.1) succeeded.\nN/A', '(10745) 71728391 2024-11-10 02:43:30 0x1000010A000D Event Informational -- None The precopy of the disk (disk enclosure DAE050, slot ID 21, type SAS) in the disk domain (ID 7, name SAS) completed.\nN/A', '(10746) 21128039 2020-11-27 10:56:11 0x200F0015002B Event Informational -- None admin:10.33.36.225 succeeded in modifying the information of the host (host ID 14, name PI6000_01, operating system Linux, location --, IP --, model --, network name --).\nN/A', '(10747) 52558972 2023-05-13 04:01:00 0x200F002A0015 Event Informational -- None The login of the user (user name mm_user) from the source (127.0.0.1) succeeded.\nN/A', '(10748) 63142223 2024-03-10 04:01:02 0x200F002A0015 Event Informational -- None The login of the user (user name mm_user) from the source (127.0.0.1) succeeded.\nN/A', '(10749) 52882488 2023-05-22 09:21:41 0x100F02440004 Event Informational -- None The link between initiator (type FC, identifier 0x100000109b10b27b) of a host and the host port (Engine 0, expansion module A, port number H1) is disconnected, time: 9:21:41, host: ID 11.\nN/A.', '(10750) 12511575 2020-03-26 04:07:03 0x200F002A0019 Event Informational -- None The logout of the user (user name mm_user) from the source (127.0.0.1) succeeded.\nN/A', '(10751) 51928317 2023-04-25 04:07:09 0x200F002A0019 Event Informational -- None The logout of the user (user name mm_user) from the source (127.0.0.1) succeeded.\nN/A', '(10752) 63632951 2024-03-24 04:01:01 0x200F002A0015 Event Informational -- None The login of the user (user name mm_user) from the source (127.0.0.1) succeeded.\nN/A', '(10753) 77329589 2025-04-18 22:40:42 0x200F002A0019 Event Informational -- None The logout of the user (user name admin) from the source (10.33.36.78) succeeded.\nN/A', '(10754) 44534018 2022-09-26 04:01:01 0x200F002A0015 Event Informational -- None The login of the user (user name mm_user) from the source (127.0.0.1) succeeded.\nN/A', '(10755) 16246934 2020-07-11 04:01:01 0x200F002A0015 Event Informational -- None The login of the user (user name mm_user) from the source (127.0.0.1) succeeded.\nN/A', '(10756) 16947358 2020-07-31 04:01:01 0x200F002A0015 Event Informational -- None The login of the user (user name mm_user) from the source (127.0.0.1) succeeded.\nN/A', '(10757) 15872433 2020-06-30 10:57:48 0x100F0015001C Event Major -- None UltraPath push information from host (ID 12) is not received at the preset time point or fails to be processed.\nStep1 Install UltraPath of the latest version on the host. If the fault persists=>[Step2]. \nStep2 Collect related information and contact technical support engineers.', '(10758) 77492918 2025-04-23 14:26:45 0x100F0015001C Event Major -- None UltraPath push information from host (ID 6) is not received at the preset time point or fails to be processed.\nStep1 Install UltraPath of the latest version on the host. If the fault persists=>[Step2]. \nStep2 Collect related information and contact technical support engineers.', '(10759) 58412316 2023-10-27 04:07:48 0x200F002A0019 Event Informational -- None The logout of the user (user name mm_user) from the source (127.0.0.1) succeeded.\nN/A', '(10760) 65280361 2024-05-10 04:01:00 0x200F002A0015 Event Informational -- None The login of the user (user name mm_user) from the source (127.0.0.1) succeeded.\nN/A', '(10761) 70098294 2024-09-24 14:19:30 0x200F00CA0005 Event Informational -- None admin:10.33.36.227 succeeded in switching from the user view to developer view.\nN/A', '(10762) 74674105 2025-02-02 04:07:33 0x200F002A0019 Event Informational -- None The logout of the user (user name mm_user) from the source (127.0.0.1) succeeded.\nN/A', '(10763) 67489119 2024-07-12 04:01:01 0x200F002A0015 Event Informational -- None The login of the user (user name mm_user) from the source (127.0.0.1) succeeded.\nN/A', '(10764) 55066605 2023-07-23 17:01:01 0x200F00C90082 Event Informational -- None admin:10.33.36.225 succeeded in switching from a mode (developer view) to the user view.\nN/A', '(10765) 48038864 2023-01-04 04:07:03 0x200F002A0019 Event Informational -- None The logout of the user (user name mm_user) from the source (127.0.0.1) succeeded.\nN/A', '(10766) 33632701 2021-11-19 04:07:15 0x200F002A0019 Event Informational -- None The logout of the user (user name mm_user) from the source (127.0.0.1) succeeded.\nN/A', '(10767) 24743844 2021-03-10 14:59:30 0x100F02440006 Event Informational -- None The link between initiator (type FC, identifier 0x100000109b2f6529) of a host and the host port (Engine 0, expansion module A, port number H3) is linked up, time: 14:59:30, host: ID 10.\nN/A.', '(10768) 61915605 2024-02-04 04:01:00 0x200F002A0015 Event Informational -- None The login of the user (user name mm_user) from the source (127.0.0.1) succeeded.\nN/A']
326 | You are a log anomaly classifier. You will be given a list of log entries, each with a unique index. Your task is to determine whether each log is **abnormal (1)** or **normal (0)**. Only output in the following format, without any extra explanation or comments. ## Output Format: (log_idx, status) ## Output Rules: - status must be 1 if the log entry indicates an error, failure, crash, or unusual behavior. - status must be 0 if the log entry is a normal operation or informational message. - Output **only** a list of tuples. No extra text or explanation. ## Input Logs: (10769) 67251447 2024-07-05 09:18:34 0x200F00CA0005 Event Informational -- None admin:127.127.127.10 succeeded in switching from the user view to developer view. N/A (10770) 21097768 2020-11-26 14:20:20 0x200F00C90082 Event Informational -- None admin:10.33.36.225 succeeded in switching from a mode (developer view) to the user view. N/A (10771) 22134187 2020-12-26 04:01:01 0x200F002A0015 Event Informational -- None The login of the user (user name mm_user) from the source (127.0.0.1) succeeded. N/A (10772) 13568200 2020-04-25 12:48:40 0x100F0015001C Event Major -- None UltraPath push information from host (ID 1) is not received at the preset time point or fails to be processed. Step1 Install UltraPath of the latest version on the host. If the fault persists=>[Step2]. Step2 Collect related information and contact technical support engineers. (10773) 21097640 2020-11-26 14:17:32 0x200F00CA0005 Event Informational -- None admin:10.33.36.225 succeeded in switching from the user view to developer view. N/A (10774) 76966409 2025-04-08 13:59:33 0x100F00310004 Event Informational -- None The replacement of disk (disk enclosure DAE060, slot ID 5, type SAS) in disk domain (ID 7, name SAS) is completed. N/A (10775) 58377273 2023-10-26 04:07:22 0x200F002A0019 Event Informational -- None The logout of the user (user name mm_user) from the source (127.0.0.1) succeeded. N/A (10776) 55066817 2023-07-23 17:05:59 0x200F00CA0005 Event Informational -- None admin:10.33.36.225 succeeded in switching from the user view to developer view. N/A (10777) 13568071 2020-04-25 12:44:32 0xF0060004 Fault Major Recovered 2020-04-25 12:45:00 FC host port (controller enclosure CTE0, -- controller A, port number H0) is disconnected. Step1 Check cable connections. 1.1 If the cable is removed, reinsert it. If the alarm persists=>[1.2]. 1.2 If the cable is damaged, replace it. If the alarm persists=>[1.3]. 1.3 If the port has an optical module=>[Step2]. If no=>[1.4]. 1.4 If no exceptions are detected=>[Step3]. Step2 Check whether optical modules of the peer port are damaged. 2.1 Remove and reinsert optical modules of the peer port and reinsert the cables. If the alarm persists=>[2.2]. 2.2 Replace the optical module of the peer port one by one and reinsert the cables. If the alarm persists=>[Step3]. Step3 Check the port configuration. 3.1 Check whether the topology mode of the port matches that of its peer port. If no, make adaptation adjustment. If the alarm persists=>[3.2]. 3.2 Check whether the rate of the port matches that of its peer port. If no, make adaptation adjustment. If the alarm persists=>[Step4]. Step4 Check whether the port and interface module of the two ends connected by the cable are faulty. If yes, rectify the faults. If the alarm persists=>[Step5]. Step5 Contact technical support engineers. (10778) 23991554 2021-02-17 04:01:01 0x200F002A0015 Event Informational -- None The login of the user (user name mm_user) from the source (127.0.0.1) succeeded. N/A (10779) 67314045 2024-07-07 04:07:14 0x200F002A0019 Event Informational -- None The logout of the user (user name mm_user) from the source (127.0.0.1) succeeded. N/A (10780) 55783871 2023-08-13 04:07:10 0x200F002A0019 Event Informational -- None The logout of the user (user name mm_user) from the source (127.0.0.1) succeeded. N/A (10781) 43457935 2022-08-26 11:06:58 0x200F0031001A Event Informational -- None admin:10.33.36.225 succeeded in downloading a file (type disk DHA log) of controller 0B. N/A. (10782) 70098244 2024-09-24 14:18:42 0x200F00CA0005 Event Informational -- None admin:10.33.36.227 succeeded in switching from the user view to developer view. N/A (10783) 24468840 2021-03-02 18:45:26 0x100F02440004 Event Informational -- None The link between initiator (type FC, identifier 0x21000024ff1da8ed) of a host and the host port (Engine 0, expansion module A, port number H0) is disconnected, time: 18:45:26, host: ID 12. N/A. (10784) 53129588 2023-05-29 10:28:20 0x200F002A0015 Event Informational -- None The login of the user (user name admin) from the source (10.33.36.225) succeeded. N/A (10785) 55066749 2023-07-23 17:04:41 0x200F00CA0005 Event Informational -- None admin:10.33.36.225 succeeded in switching from the user view to developer view. N/A (10786) 19219169 2020-10-04 00:01:20 0x100F0D20006 Event Informational -- None BBU module (controller enclosure CTE0, BBU module PSU 0) has insufficient power. When a power failure occurs, the BBU module cannot provide sufficient power to save data. Step 1 Check whether the BBU module is faulty. 1.1 If yes, replace the BBU module. 1.2 If no=>[step 2]. Step 2 Wait until the BBU module is fully charged. (10787) 66136123 2024-06-03 14:00:11 0x200F00CA0005 Event Informational -- None admin:127.127.127.10 succeeded in switching from the user view to developer view. N/A (10788) 22169227 2020-12-27 04:01:01 0x200F002A0015 Event Informational -- None The login of the user (user name mm_user) from the source (127.0.0.1) succeeded. N/A (10789) 20517272 2020-11-10 00:55:15 0x100F0015001C Event Major -- None UltraPath push information from host (ID 9) is not received at the preset time point or fails to be processed. Step1 Install UltraPath of the latest version on the host. If the fault persists=>[Step2]. Step2 Collect related information and contact technical support engineers. (10790) 23123745 2021-01-23 09:43:11 0x100F0015001C Event Major -- None UltraPath push information from host (ID 5) is not received at the preset time point or fails to be processed. Step1 Install UltraPath of the latest version on the host. If the fault persists=>[Step2]. Step2 Collect related information and contact technical support engineers. (10791) 20872516 2020-11-20 04:07:04 0x200F002A0019 Event Informational -- None The logout of the user (user name mm_user) from the source (127.0.0.1) succeeded. N/A (10792) 69424979 2024-09-05 09:23:52 0x200F002A0015 Event Informational -- None The login of the user (user name admin) from the source (10.33.36.225) succeeded. N/A (10793) 54206918 2023-06-29 04:07:36 0x200F002A0019 Event Informational -- None The logout of the user (user name mm_user) from the source (127.0.0.1) succeeded. N/A (10794) 75636136 2025-03-01 14:55:37 0x100F00310002 Event Informational -- None Succeeded in updating the key of application PROTO_USER (application ID 1, key ID 25). N/A (10795) 52882487 2023-05-22 09:21:41 0x100F02440004 Event Informational -- None The link between initiator (type FC, identifier 0x100000109b10b27b) of a host and the host port (Engine 0, expansion module B, port number H1) is disconnected, time: 9:21:41, host: ID 11. N/A. | (10737, 1) (10738, 1) (10739, 0) (10740, 0) (10741, 0) (10742, 0) (10743, 0) (10744, 0) (10745, 0) (10746, 0) (10747, 0) (10748, 0) (10749, 1) (10750, 0) (10751, 0) (10752, 0) (10753, 0) (10754, 0) (10755, 0) (10756, 0) (10757, 1) (10758, 1) (10759, 0) (10760, 0) (10761, 0) (10762, 0) (10763, 0) (10764, 0) (10765, 0) (10766, 0) (10767, 0) (10768, 0) | ['(10769) 67251447 2024-07-05 09:18:34 0x200F00CA0005 Event Informational -- None admin:127.127.127.10 succeeded in switching from the user view to developer view.\nN/A', '(10770) 21097768 2020-11-26 14:20:20 0x200F00C90082 Event Informational -- None admin:10.33.36.225 succeeded in switching from a mode (developer view) to the user view.\nN/A', '(10771) 22134187 2020-12-26 04:01:01 0x200F002A0015 Event Informational -- None The login of the user (user name mm_user) from the source (127.0.0.1) succeeded.\nN/A', '(10772) 13568200 2020-04-25 12:48:40 0x100F0015001C Event Major -- None UltraPath push information from host (ID 1) is not received at the preset time point or fails to be processed.\nStep1 Install UltraPath of the latest version on the host. If the fault persists=>[Step2]. \nStep2 Collect related information and contact technical support engineers.', '(10773) 21097640 2020-11-26 14:17:32 0x200F00CA0005 Event Informational -- None admin:10.33.36.225 succeeded in switching from the user view to developer view.\nN/A', '(10774) 76966409 2025-04-08 13:59:33 0x100F00310004 Event Informational -- None The replacement of disk (disk enclosure DAE060, slot ID 5, type SAS) in disk domain (ID 7, name SAS) is completed.\nN/A', '(10775) 58377273 2023-10-26 04:07:22 0x200F002A0019 Event Informational -- None The logout of the user (user name mm_user) from the source (127.0.0.1) succeeded.\nN/A', '(10776) 55066817 2023-07-23 17:05:59 0x200F00CA0005 Event Informational -- None admin:10.33.36.225 succeeded in switching from the user view to developer view.\nN/A', '(10777) 13568071 2020-04-25 12:44:32 0xF0060004 Fault Major Recovered 2020-04-25 12:45:00 FC host port (controller enclosure CTE0, -- controller A, port number H0) is disconnected.\nStep1 Check cable connections.\n1.1 If the cable is removed, reinsert it. If the alarm persists=>[1.2]. \n1.2 If the cable is damaged, replace it. If the alarm persists=>[1.3]. \n1.3 If the port has an optical module=>[Step2]. If no=>[1.4]. \n1.4 If no exceptions are detected=>[Step3]. \nStep2 Check whether optical modules of the peer port are damaged. \n2.1 Remove and reinsert optical modules of the peer port and reinsert the cables. If the alarm persists=>[2.2]. \n2.2 Replace the optical module of the peer port one by one and reinsert the cables. If the alarm persists=>[Step3]. \nStep3 Check the port configuration. \n3.1 Check whether the topology mode of the port matches that of its peer port. If no, make adaptation adjustment. If the alarm persists=>[3.2]. \n3.2 Check whether the rate of the port matches that of its peer port. If no, make adaptation adjustment. If the alarm persists=>[Step4]. \nStep4 Check whether the port and interface module of the two ends connected by the cable are faulty. If yes, rectify the faults. If the alarm persists=>[Step5]. \nStep5 Contact technical support engineers.', '(10778) 23991554 2021-02-17 04:01:01 0x200F002A0015 Event Informational -- None The login of the user (user name mm_user) from the source (127.0.0.1) succeeded.\nN/A', '(10779) 67314045 2024-07-07 04:07:14 0x200F002A0019 Event Informational -- None The logout of the user (user name mm_user) from the source (127.0.0.1) succeeded.\nN/A', '(10780) 55783871 2023-08-13 04:07:10 0x200F002A0019 Event Informational -- None The logout of the user (user name mm_user) from the source (127.0.0.1) succeeded.\nN/A', '(10781) 43457935 2022-08-26 11:06:58 0x200F0031001A Event Informational -- None admin:10.33.36.225 succeeded in downloading a file (type disk DHA log) of controller 0B.\nN/A.', '(10782) 70098244 2024-09-24 14:18:42 0x200F00CA0005 Event Informational -- None admin:10.33.36.227 succeeded in switching from the user view to developer view.\nN/A', '(10783) 24468840 2021-03-02 18:45:26 0x100F02440004 Event Informational -- None The link between initiator (type FC, identifier 0x21000024ff1da8ed) of a host and the host port (Engine 0, expansion module A, port number H0) is disconnected, time: 18:45:26, host: ID 12.\nN/A.', '(10784) 53129588 2023-05-29 10:28:20 0x200F002A0015 Event Informational -- None The login of the user (user name admin) from the source (10.33.36.225) succeeded.\nN/A', '(10785) 55066749 2023-07-23 17:04:41 0x200F00CA0005 Event Informational -- None admin:10.33.36.225 succeeded in switching from the user view to developer view.\nN/A', '(10786) 19219169 2020-10-04 00:01:20 0x100F0D20006 Event Informational -- None BBU module (controller enclosure CTE0, BBU module PSU 0) has insufficient power. When a power failure occurs, the BBU module cannot provide sufficient power to save data.\nStep 1 Check whether the BBU module is faulty.\n 1.1 If yes, replace the BBU module. \n 1.2 If no=>[step 2].\nStep 2 Wait until the BBU module is fully charged.', '(10787) 66136123 2024-06-03 14:00:11 0x200F00CA0005 Event Informational -- None admin:127.127.127.10 succeeded in switching from the user view to developer view.\nN/A', '(10788) 22169227 2020-12-27 04:01:01 0x200F002A0015 Event Informational -- None The login of the user (user name mm_user) from the source (127.0.0.1) succeeded.\nN/A', '(10789) 20517272 2020-11-10 00:55:15 0x100F0015001C Event Major -- None UltraPath push information from host (ID 9) is not received at the preset time point or fails to be processed.\nStep1 Install UltraPath of the latest version on the host. If the fault persists=>[Step2]. \nStep2 Collect related information and contact technical support engineers.', '(10790) 23123745 2021-01-23 09:43:11 0x100F0015001C Event Major -- None UltraPath push information from host (ID 5) is not received at the preset time point or fails to be processed.\nStep1 Install UltraPath of the latest version on the host. If the fault persists=>[Step2]. \nStep2 Collect related information and contact technical support engineers.', '(10791) 20872516 2020-11-20 04:07:04 0x200F002A0019 Event Informational -- None The logout of the user (user name mm_user) from the source (127.0.0.1) succeeded.\nN/A', '(10792) 69424979 2024-09-05 09:23:52 0x200F002A0015 Event Informational -- None The login of the user (user name admin) from the source (10.33.36.225) succeeded.\nN/A', '(10793) 54206918 2023-06-29 04:07:36 0x200F002A0019 Event Informational -- None The logout of the user (user name mm_user) from the source (127.0.0.1) succeeded.\nN/A', '(10794) 75636136 2025-03-01 14:55:37 0x100F00310002 Event Informational -- None Succeeded in updating the key of application PROTO_USER (application ID 1, key ID 25).\nN/A', '(10795) 52882487 2023-05-22 09:21:41 0x100F02440004 Event Informational -- None The link between initiator (type FC, identifier 0x100000109b10b27b) of a host and the host port (Engine 0, expansion module B, port number H1) is disconnected, time: 9:21:41, host: ID 11.\nN/A.']
327 | You are a log anomaly classifier. You will be given a list of log entries, each with a unique index. Your task is to determine whether each log is **abnormal (1)** or **normal (0)**. Only output in the following format, without any extra explanation or comments. ## Output Format: (log_idx, status) ## Output Rules: - status must be 1 if the log entry indicates an error, failure, crash, or unusual behavior. - status must be 0 if the log entry is a normal operation or informational message. - Output **only** a list of tuples. No extra text or explanation. ## Input Logs: (10796) 66136115 2024-06-03 14:00:02 0x200F00CA0005 Event Informational -- None admin:10.33.36.228 succeeded in switching from the user view to developer view. N/A (10797) 43454935 2022-08-26 09:11:47 0x200F002A0015 Event Informational -- None The login of the user (user name admin) from the source (10.33.36.225) succeeded. N/A (10798) 15965238 2020-07-03 02:38:36 0x100F00E00037 Event Informational -- None The BBU module (Controller Enclosure CTE0, BBU module PSU 0) has sufficient power. When a power failure occurs, the BBU can supply sufficient power for powering off the system safely. N/A (10799) 50281358 2023-03-09 04:01:02 0x200F002A0015 Event Informational -- None The login of the user (user name mm_user) from the source (127.0.0.1) succeeded. N/A (10800) 66135960 2024-06-03 13:56:19 0x200F00CA0005 Event Informational -- None admin:10.33.36.228 succeeded in switching from the user view to developer view. N/A (10801) 16829210 2020-07-27 19:13:03 0x100F0015001C Event Major -- None UltraPath push information from host (ID 12) is not received at the preset time point or fails to be processed. Step1 Install UltraPath of the latest version on the host. If the fault persists=>[Step2]. Step2 Collect related information and contact technical support engineers. (10802) 25393866 2021-03-29 04:07:09 0x200F002A0019 Event Informational -- None The logout of the user (user name mm_user) from the source (127.0.0.1) succeeded. N/A (10803) 22338611 2021-01-01 00:01:18 0x100F0D20006 Event Informational -- None BBU module (controller enclosure CTE0, BBU module PSU 1) has insufficient power. When a power failure occurs, the BBU module cannot provide sufficient power to save data. Step 1 Check whether the BBU module is faulty. 1.1 If yes, replace the BBU module. 1.2 If no=>[step 2]. Step 2 Wait until the BBU module is fully charged. (10804) 13575407 2020-04-25 17:35:53 0x100F02440004 Event Informational -- None The link between initiator (type FC, identifier 0x100000109b2f6521) of a host and the host port (Engine 0, expansion module A, port number H3) is disconnected, time: 17:35:53, host: ID 9. N/A. (10805) 15873190 2020-06-30 11:27:44 0x100F0015001C Event Major -- None UltraPath push information from host (ID 12) is not received at the preset time point or fails to be processed. Step1 Install UltraPath of the latest version on the host. If the fault persists=>[Step2]. Step2 Collect related information and contact technical support engineers. (10806) 66119858 2024-06-03 02:56:40 0x100F00310002 Event Informational -- None Succeeded in deleting the key of application ISCSI_TGT (application ID 6, key ID 21). N/A (10807) 63773160 2024-03-28 04:01:02 0x200F002A0015 Event Informational -- None The login of the user (user name mm_user) from the source (127.0.0.1) succeeded. N/A (10808) 20571403 2020-11-11 13:58:12 0x100F02440004 Event Informational -- None The link between initiator (type FC, identifier 0x21000024ff1da8eb) of a host and the host port (Engine 0, expansion module A, port number H3) is disconnected, time: 13:58:12, host: ID 13. N/A. (10809) 73614556 2025-01-02 22:40:34 0x200F002A0015 Event Informational -- None The login of the user (user name mm_user) from the source (127.0.0.1) succeeded. N/A (10810) 13574706 2020-04-25 17:11:31 0x100F02440004 Event Informational -- None The link between initiator (type FC, identifier 0x100000109b10b340) of a host and the host port (Engine 0, expansion module A, port number H2) is disconnected, time: 17:11:31, host: ID 11. N/A. (10811) 46076178 2022-11-09 04:01:01 0x200F002A0015 Event Informational -- None The login of the user (user name mm_user) from the source (127.0.0.1) succeeded. N/A (10812) 32545857 2021-10-19 04:07:37 0x200F002A0019 Event Informational -- None The logout of the user (user name mm_user) from the source (127.0.0.1) succeeded. N/A (10813) 13568115 2020-04-25 12:45:05 0x100F02440006 Event Informational -- None The link between initiator (type FC, identifier 0x21000024ff15ace5) of a host and the host port (Engine 0, expansion module A, port number H2) is linked up, time: 12:45:5, host: ID 4. N/A. (10814) 59848519 2023-12-07 04:07:37 0x200F002A0019 Event Informational -- None The logout of the user (user name mm_user) from the source (127.0.0.1) succeeded. N/A (10815) 57640392 2023-10-05 04:01:01 0x200F002A0015 Event Informational -- None The login of the user (user name mm_user) from the source (127.0.0.1) succeeded. N/A (10816) 10843250 2020-02-07 04:07:17 0x200F002A0019 Event Informational -- None The logout of the user (user name mm_user) from the source (127.0.0.1) succeeded. N/A (10817) 63212503 2024-03-12 04:07:18 0x200F002A0019 Event Informational -- None The logout of the user (user name mm_user) from the source (127.0.0.1) succeeded. N/A (10818) 26356145 2021-04-25 14:59:26 0x200F002A0015 Event Informational -- None The login of the user (user name mm_user) from the source (127.0.0.1) succeeded. N/A (10819) 74463711 2025-01-27 04:01:02 0x200F002A0015 Event Informational -- None The login of the user (user name mm_user) from the source (127.0.0.1) succeeded. N/A (10820) 21097909 2020-11-26 14:22:36 0x200F00C90082 Event Informational -- None admin:10.33.36.225 succeeded in switching from a mode (developer view) to the user view. N/A (10821) 21097864 2020-11-26 14:21:48 0x200F00C90082 Event Informational -- None admin:127.127.127.10 succeeded in switching from a mode (developer view) to the user view. N/A (10822) 15638685 2020-06-23 18:35:55 0x100F02440006 Event Informational -- None The link between initiator (type FC, identifier 0x21000024ff1da97b) of a host and the host port (Engine 0, expansion module B, port number H3) is linked up, time: 18:35:55, host: ID 12. N/A. (10823) 53760079 2023-06-16 10:09:02 0x200F00CA0005 Event Informational -- None admin:127.127.127.10 succeeded in switching from the user view to developer view. N/A (10824) 16827181 2020-07-27 17:56:18 0x100F02440006 Event Informational -- None The link between initiator (type FC, identifier 0x21000024ff1d813c) of a host and the host port (Engine 0, expansion module A, port number H2) is linked up, time: 17:56:18, host: ID 1. N/A. (10825) 15687421 2020-06-25 04:01:01 0x200F002A0015 Event Informational -- None The login of the user (user name mm_user) from the source (127.0.0.1) succeeded. N/A (10826) 73816133 2025-01-08 16:35:01 0x200F00C90082 Event Informational -- None admin:10.33.36.227 succeeded in switching from a mode (developer view) to the user view. N/A | (10827, 0) (10828, 0) (10829, 0) (10830, 0) (10831, 0) (10832, 0) (10833, 0) (10834, 0) (10835, 0) (10836, 0) (10837, 0) (10838, 0) (10839, 0) (10840, 0) (10841, 0) (10842, 0) (10843, 0) (10844, 0) (10845, 0) (10846, 0) (10847, 0) (10848, 0) (10849, 0) (10850, 0) (10851, 0) (10852, 0) (10853, 0) (10854, 0) (10855, 0) (10856, 0) (10857, 0) (10858, 0) (10859, 0) (10860, 0) (10861, 0) | ['(10796) 66136115 2024-06-03 14:00:02 0x200F00CA0005 Event Informational -- None admin:10.33.36.228 succeeded in switching from the user view to developer view.\nN/A', '(10797) 43454935 2022-08-26 09:11:47 0x200F002A0015 Event Informational -- None The login of the user (user name admin) from the source (10.33.36.225) succeeded.\nN/A', '(10798) 15965238 2020-07-03 02:38:36 0x100F00E00037 Event Informational -- None The BBU module (Controller Enclosure CTE0, BBU module PSU 0) has sufficient power. When a power failure occurs, the BBU can supply sufficient power for powering off the system safely.\nN/A', '(10799) 50281358 2023-03-09 04:01:02 0x200F002A0015 Event Informational -- None The login of the user (user name mm_user) from the source (127.0.0.1) succeeded.\nN/A', '(10800) 66135960 2024-06-03 13:56:19 0x200F00CA0005 Event Informational -- None admin:10.33.36.228 succeeded in switching from the user view to developer view.\nN/A', '(10801) 16829210 2020-07-27 19:13:03 0x100F0015001C Event Major -- None UltraPath push information from host (ID 12) is not received at the preset time point or fails to be processed.\nStep1 Install UltraPath of the latest version on the host. If the fault persists=>[Step2]. \nStep2 Collect related information and contact technical support engineers.', '(10802) 25393866 2021-03-29 04:07:09 0x200F002A0019 Event Informational -- None The logout of the user (user name mm_user) from the source (127.0.0.1) succeeded.\nN/A', '(10803) 22338611 2021-01-01 00:01:18 0x100F0D20006 Event Informational -- None BBU module (controller enclosure CTE0, BBU module PSU 1) has insufficient power. When a power failure occurs, the BBU module cannot provide sufficient power to save data.\nStep 1 Check whether the BBU module is faulty.\n 1.1 If yes, replace the BBU module. \n 1.2 If no=>[step 2].\nStep 2 Wait until the BBU module is fully charged.', '(10804) 13575407 2020-04-25 17:35:53 0x100F02440004 Event Informational -- None The link between initiator (type FC, identifier 0x100000109b2f6521) of a host and the host port (Engine 0, expansion module A, port number H3) is disconnected, time: 17:35:53, host: ID 9.\nN/A.', '(10805) 15873190 2020-06-30 11:27:44 0x100F0015001C Event Major -- None UltraPath push information from host (ID 12) is not received at the preset time point or fails to be processed.\nStep1 Install UltraPath of the latest version on the host. If the fault persists=>[Step2]. \nStep2 Collect related information and contact technical support engineers.', '(10806) 66119858 2024-06-03 02:56:40 0x100F00310002 Event Informational -- None Succeeded in deleting the key of application ISCSI_TGT (application ID 6, key ID 21).\nN/A', '(10807) 63773160 2024-03-28 04:01:02 0x200F002A0015 Event Informational -- None The login of the user (user name mm_user) from the source (127.0.0.1) succeeded.\nN/A', '(10808) 20571403 2020-11-11 13:58:12 0x100F02440004 Event Informational -- None The link between initiator (type FC, identifier 0x21000024ff1da8eb) of a host and the host port (Engine 0, expansion module A, port number H3) is disconnected, time: 13:58:12, host: ID 13.\nN/A.', '(10809) 73614556 2025-01-02 22:40:34 0x200F002A0015 Event Informational -- None The login of the user (user name mm_user) from the source (127.0.0.1) succeeded.\nN/A', '(10810) 13574706 2020-04-25 17:11:31 0x100F02440004 Event Informational -- None The link between initiator (type FC, identifier 0x100000109b10b340) of a host and the host port (Engine 0, expansion module A, port number H2) is disconnected, time: 17:11:31, host: ID 11.\nN/A.', '(10811) 46076178 2022-11-09 04:01:01 0x200F002A0015 Event Informational -- None The login of the user (user name mm_user) from the source (127.0.0.1) succeeded.\nN/A', '(10812) 32545857 2021-10-19 04:07:37 0x200F002A0019 Event Informational -- None The logout of the user (user name mm_user) from the source (127.0.0.1) succeeded.\nN/A', '(10813) 13568115 2020-04-25 12:45:05 0x100F02440006 Event Informational -- None The link between initiator (type FC, identifier 0x21000024ff15ace5) of a host and the host port (Engine 0, expansion module A, port number H2) is linked up, time: 12:45:5, host: ID 4.\nN/A.', '(10814) 59848519 2023-12-07 04:07:37 0x200F002A0019 Event Informational -- None The logout of the user (user name mm_user) from the source (127.0.0.1) succeeded.\nN/A', '(10815) 57640392 2023-10-05 04:01:01 0x200F002A0015 Event Informational -- None The login of the user (user name mm_user) from the source (127.0.0.1) succeeded.\nN/A', '(10816) 10843250 2020-02-07 04:07:17 0x200F002A0019 Event Informational -- None The logout of the user (user name mm_user) from the source (127.0.0.1) succeeded.\nN/A', '(10817) 63212503 2024-03-12 04:07:18 0x200F002A0019 Event Informational -- None The logout of the user (user name mm_user) from the source (127.0.0.1) succeeded.\nN/A', '(10818) 26356145 2021-04-25 14:59:26 0x200F002A0015 Event Informational -- None The login of the user (user name mm_user) from the source (127.0.0.1) succeeded.\nN/A', '(10819) 74463711 2025-01-27 04:01:02 0x200F002A0015 Event Informational -- None The login of the user (user name mm_user) from the source (127.0.0.1) succeeded.\nN/A', '(10820) 21097909 2020-11-26 14:22:36 0x200F00C90082 Event Informational -- None admin:10.33.36.225 succeeded in switching from a mode (developer view) to the user view.\nN/A', '(10821) 21097864 2020-11-26 14:21:48 0x200F00C90082 Event Informational -- None admin:127.127.127.10 succeeded in switching from a mode (developer view) to the user view.\nN/A', '(10822) 15638685 2020-06-23 18:35:55 0x100F02440006 Event Informational -- None The link between initiator (type FC, identifier 0x21000024ff1da97b) of a host and the host port (Engine 0, expansion module B, port number H3) is linked up, time: 18:35:55, host: ID 12.\nN/A.', '(10823) 53760079 2023-06-16 10:09:02 0x200F00CA0005 Event Informational -- None admin:127.127.127.10 succeeded in switching from the user view to developer view.\nN/A', '(10824) 16827181 2020-07-27 17:56:18 0x100F02440006 Event Informational -- None The link between initiator (type FC, identifier 0x21000024ff1d813c) of a host and the host port (Engine 0, expansion module A, port number H2) is linked up, time: 17:56:18, host: ID 1.\nN/A.', '(10825) 15687421 2020-06-25 04:01:01 0x200F002A0015 Event Informational -- None The login of the user (user name mm_user) from the source (127.0.0.1) succeeded.\nN/A', '(10826) 73816133 2025-01-08 16:35:01 0x200F00C90082 Event Informational -- None admin:10.33.36.227 succeeded in switching from a mode (developer view) to the user view.\nN/A']
328 | You are a log anomaly classifier. You will be given a list of log entries, each with a unique index. Your task is to determine whether each log is **abnormal (1)** or **normal (0)**. Only output in the following format, without any extra explanation or comments. ## Output Format: (log_idx, status) ## Output Rules: - status must be 1 if the log entry indicates an error, failure, crash, or unusual behavior. - status must be 0 if the log entry is a normal operation or informational message. - Output **only** a list of tuples. No extra text or explanation. ## Input Logs: (10827) 51945137 2023-04-25 15:38:03 0x100F02440006 Event Informational -- None The link between initiator (type FC, identifier 0x21000024ff1cc7e3) of a host and the host port (Engine 0, expansion module B, port number H0) is linked up, time: 15:38:3, host: ID 5. N/A. (10828) 70098312 2024-09-24 14:19:45 0x200F00CA0005 Event Informational -- None admin:10.33.36.227 succeeded in switching from the user view to developer view. N/A (10829) 73816017 2025-01-08 16:33:09 0x200F00C90082 Event Informational -- None admin:10.33.36.227 succeeded in switching from a mode (developer view) to the user view. N/A (10830) 30126696 2021-08-11 04:07:14 0x200F002A0019 Event Informational -- None The logout of the user (user name mm_user) from the source (127.0.0.1) succeeded. N/A (10831) 57831922 2023-10-10 15:06:14 0x200F00C90082 Event Informational -- None admin:10.33.36.225 succeeded in switching from a mode (developer view) to the user view. N/A (10832) 21100443 2020-11-26 16:04:32 0x200F0031001C Event Informational -- None admin:10.33.36.225 succeeded in deleting the exported files of controller 0B in system memory or disk (FileType disk DHA log). N/A. (10833) 54872523 2023-07-18 04:01:01 0x200F002A0015 Event Informational -- None The login of the user (user name mm_user) from the source (127.0.0.1) succeeded. N/A (10834) 53759974 2023-06-16 10:07:15 0x200F00CA0005 Event Informational -- None admin:10.33.36.225 succeeded in switching from the user view to developer view. N/A (10835) 16827248 2020-07-27 17:57:20 0x100F02440004 Event Informational -- None The link between initiator (type FC, identifier 0x21000024ff1da8ed) of a host and the host port (Engine 0, expansion module B, port number H0) is disconnected, time: 17:57:20, host: ID 12. N/A. (10836) 57864886 2023-10-11 13:16:59 0x200F002A0019 Event Informational -- None The logout of the user (user name admin) from the source (127.127.127.10) succeeded. N/A (10837) 68470559 2024-08-09 04:07:35 0x200F002A0019 Event Informational -- None The logout of the user (user name mm_user) from the source (127.0.0.1) succeeded. N/A (10838) 59393128 2023-11-24 04:07:09 0x200F002A0019 Event Informational -- None The logout of the user (user name mm_user) from the source (127.0.0.1) succeeded. N/A (10839) 57857670 2023-10-11 08:36:58 0x200F00C90082 Event Informational -- None admin:127.127.127.11 succeeded in switching from a mode (developer view) to the user view. N/A (10840) 16827224 2020-07-27 17:57:13 0x100F02440006 Event Informational -- None The link between initiator (type FC, identifier 0x100000109b2f6531) of a host and the host port (Engine 0, expansion module A, port number H0) is linked up, time: 17:57:13, host: ID 9. N/A. (10841) 73818307 2025-01-08 18:01:11 0x200F002A0019 Event Informational -- None The logout of the user (user name admin) from the source (10.33.36.227) succeeded. N/A (10842) 63895328 2024-03-31 15:39:36 0x1000010A000A Event Informational -- None The reconstruction of the disk (disk enclosure DAE020, slot ID 12, type SAS) in the disk domain (ID 7, name SAS) completed. N/A (10843) 73447135 2024-12-29 04:01:02 0x200F002A0015 Event Informational -- None The login of the user (user name mm_user) from the source (127.0.0.1) succeeded. N/A (10844) 63247373 2024-03-13 04:01:00 0x200F002A0015 Event Informational -- None The login of the user (user name mm_user) from the source (127.0.0.1) succeeded. N/A (10845) 57831876 2023-10-10 15:05:26 0x200F00CA0005 Event Informational -- None admin:10.33.36.225 succeeded in switching from the user view to developer view. N/A (10846) 20540459 2020-11-10 16:47:08 0x100F02440006 Event Informational -- None The link between initiator (type FC, identifier 0x21000024ff1da8eb) of a host and the host port (Engine 0, expansion module B, port number H3) is linked up, time: 16:47:8, host: ID 13. N/A. (10847) 50807192 2023-03-24 04:07:03 0x200F002A0019 Event Informational -- None The logout of the user (user name mm_user) from the source (127.0.0.1) succeeded. N/A (10848) 40958901 2022-06-16 04:01:00 0x200F002A0015 Event Informational -- None The login of the user (user name mm_user) from the source (127.0.0.1) succeeded. N/A (10849) 46707199 2022-11-27 04:07:28 0x200F002A0019 Event Informational -- None The logout of the user (user name mm_user) from the source (127.0.0.1) succeeded. N/A (10850) 31108384 2021-09-08 04:07:02 0x200F002A0019 Event Informational -- None The logout of the user (user name mm_user) from the source (127.0.0.1) succeeded. N/A (10851) 52838531 2023-05-21 03:17:33 0x100F000A0115 Event Informational -- None The self-check of the disk (disk enclosure DAE011, slot ID 2) started. Check type: 0x6673736563637573. N/A (10852) 14114988 2020-05-11 04:07:10 0x200F002A0019 Event Informational -- None The logout of the user (user name mm_user) from the source (127.0.0.1) succeeded. N/A (10853) 32314602 2021-10-12 13:50:29 0x200F002A0015 Event Informational -- None The login of the user (user name admin) from the source (10.33.36.225) succeeded. N/A (10854) 67251198 2024-07-05 09:13:34 0x200F00CA0005 Event Informational -- None admin:10.33.36.228 succeeded in switching from the user view to developer view. N/A (10855) 75585319 2025-02-28 04:07:19 0x200F002A0019 Event Informational -- None The logout of the user (user name mm_user) from the source (127.0.0.1) succeeded. N/A (10856) 37769232 2022-03-17 04:01:02 0x200F002A0015 Event Informational -- None The login of the user (user name mm_user) from the source (127.0.0.1) succeeded. N/A (10857) 63315191 2024-03-15 02:27:14 0x1000010A000D Event Informational -- None The precopy of the disk (disk enclosure DAE011, slot ID 7, type SAS) in the disk domain (ID 7, name SAS) completed. N/A (10858) 66135983 2024-06-03 13:57:00 0x200F00C90082 Event Informational -- None admin:127.127.127.10 succeeded in switching from a mode (developer view) to the user view. N/A (10859) 16157697 2020-07-08 14:46:46 0x100F02440006 Event Informational -- None The link between initiator (type FC, identifier 0x21000024ff1da97b) of a host and the host port (Engine 0, expansion module A, port number H1) is linked up, time: 14:46:46, host: ID 12. N/A. (10860) 72256073 2024-11-25 04:07:19 0x200F002A0019 Event Informational -- None The logout of the user (user name mm_user) from the source (127.0.0.1) succeeded. N/A (10861) 43455152 2022-08-26 09:15:46 0x200F00C90082 Event Informational -- None admin:10.33.36.225 succeeded in switching from a mode (developer view) to the user view. N/A | (10796, 0) (10797, 0) (10798, 0) (10799, 0) (10800, 0) (10801, 1) (10802, 0) (10803, 1) (10804, 0) (10805, 1) (10806, 0) (10807, 0) (10808, 0) (10809, 0) (10810, 0) (10811, 0) (10812, 0) (10813, 0) (10814, 0) (10815, 0) (10816, 0) (10817, 0) (10818, 0) (10819, 0) (10820, 0) (10821, 0) (10822, 0) (10823, 0) (10824, 0) (10825, 0) (10826, 0) | ['(10827) 51945137 2023-04-25 15:38:03 0x100F02440006 Event Informational -- None The link between initiator (type FC, identifier 0x21000024ff1cc7e3) of a host and the host port (Engine 0, expansion module B, port number H0) is linked up, time: 15:38:3, host: ID 5.\nN/A.', '(10828) 70098312 2024-09-24 14:19:45 0x200F00CA0005 Event Informational -- None admin:10.33.36.227 succeeded in switching from the user view to developer view.\nN/A', '(10829) 73816017 2025-01-08 16:33:09 0x200F00C90082 Event Informational -- None admin:10.33.36.227 succeeded in switching from a mode (developer view) to the user view.\nN/A', '(10830) 30126696 2021-08-11 04:07:14 0x200F002A0019 Event Informational -- None The logout of the user (user name mm_user) from the source (127.0.0.1) succeeded.\nN/A', '(10831) 57831922 2023-10-10 15:06:14 0x200F00C90082 Event Informational -- None admin:10.33.36.225 succeeded in switching from a mode (developer view) to the user view.\nN/A', '(10832) 21100443 2020-11-26 16:04:32 0x200F0031001C Event Informational -- None admin:10.33.36.225 succeeded in deleting the exported files of controller 0B in system memory or disk (FileType disk DHA log).\nN/A.', '(10833) 54872523 2023-07-18 04:01:01 0x200F002A0015 Event Informational -- None The login of the user (user name mm_user) from the source (127.0.0.1) succeeded.\nN/A', '(10834) 53759974 2023-06-16 10:07:15 0x200F00CA0005 Event Informational -- None admin:10.33.36.225 succeeded in switching from the user view to developer view.\nN/A', '(10835) 16827248 2020-07-27 17:57:20 0x100F02440004 Event Informational -- None The link between initiator (type FC, identifier 0x21000024ff1da8ed) of a host and the host port (Engine 0, expansion module B, port number H0) is disconnected, time: 17:57:20, host: ID 12.\nN/A.', '(10836) 57864886 2023-10-11 13:16:59 0x200F002A0019 Event Informational -- None The logout of the user (user name admin) from the source (127.127.127.10) succeeded.\nN/A', '(10837) 68470559 2024-08-09 04:07:35 0x200F002A0019 Event Informational -- None The logout of the user (user name mm_user) from the source (127.0.0.1) succeeded.\nN/A', '(10838) 59393128 2023-11-24 04:07:09 0x200F002A0019 Event Informational -- None The logout of the user (user name mm_user) from the source (127.0.0.1) succeeded.\nN/A', '(10839) 57857670 2023-10-11 08:36:58 0x200F00C90082 Event Informational -- None admin:127.127.127.11 succeeded in switching from a mode (developer view) to the user view.\nN/A', '(10840) 16827224 2020-07-27 17:57:13 0x100F02440006 Event Informational -- None The link between initiator (type FC, identifier 0x100000109b2f6531) of a host and the host port (Engine 0, expansion module A, port number H0) is linked up, time: 17:57:13, host: ID 9.\nN/A.', '(10841) 73818307 2025-01-08 18:01:11 0x200F002A0019 Event Informational -- None The logout of the user (user name admin) from the source (10.33.36.227) succeeded.\nN/A', '(10842) 63895328 2024-03-31 15:39:36 0x1000010A000A Event Informational -- None The reconstruction of the disk (disk enclosure DAE020, slot ID 12, type SAS) in the disk domain (ID 7, name SAS) completed.\nN/A', '(10843) 73447135 2024-12-29 04:01:02 0x200F002A0015 Event Informational -- None The login of the user (user name mm_user) from the source (127.0.0.1) succeeded.\nN/A', '(10844) 63247373 2024-03-13 04:01:00 0x200F002A0015 Event Informational -- None The login of the user (user name mm_user) from the source (127.0.0.1) succeeded.\nN/A', '(10845) 57831876 2023-10-10 15:05:26 0x200F00CA0005 Event Informational -- None admin:10.33.36.225 succeeded in switching from the user view to developer view.\nN/A', '(10846) 20540459 2020-11-10 16:47:08 0x100F02440006 Event Informational -- None The link between initiator (type FC, identifier 0x21000024ff1da8eb) of a host and the host port (Engine 0, expansion module B, port number H3) is linked up, time: 16:47:8, host: ID 13.\nN/A.', '(10847) 50807192 2023-03-24 04:07:03 0x200F002A0019 Event Informational -- None The logout of the user (user name mm_user) from the source (127.0.0.1) succeeded.\nN/A', '(10848) 40958901 2022-06-16 04:01:00 0x200F002A0015 Event Informational -- None The login of the user (user name mm_user) from the source (127.0.0.1) succeeded.\nN/A', '(10849) 46707199 2022-11-27 04:07:28 0x200F002A0019 Event Informational -- None The logout of the user (user name mm_user) from the source (127.0.0.1) succeeded.\nN/A', '(10850) 31108384 2021-09-08 04:07:02 0x200F002A0019 Event Informational -- None The logout of the user (user name mm_user) from the source (127.0.0.1) succeeded.\nN/A', '(10851) 52838531 2023-05-21 03:17:33 0x100F000A0115 Event Informational -- None The self-check of the disk (disk enclosure DAE011, slot ID 2) started. Check type: 0x6673736563637573.\nN/A', '(10852) 14114988 2020-05-11 04:07:10 0x200F002A0019 Event Informational -- None The logout of the user (user name mm_user) from the source (127.0.0.1) succeeded.\nN/A', '(10853) 32314602 2021-10-12 13:50:29 0x200F002A0015 Event Informational -- None The login of the user (user name admin) from the source (10.33.36.225) succeeded.\nN/A', '(10854) 67251198 2024-07-05 09:13:34 0x200F00CA0005 Event Informational -- None admin:10.33.36.228 succeeded in switching from the user view to developer view.\nN/A', '(10855) 75585319 2025-02-28 04:07:19 0x200F002A0019 Event Informational -- None The logout of the user (user name mm_user) from the source (127.0.0.1) succeeded.\nN/A', '(10856) 37769232 2022-03-17 04:01:02 0x200F002A0015 Event Informational -- None The login of the user (user name mm_user) from the source (127.0.0.1) succeeded.\nN/A', '(10857) 63315191 2024-03-15 02:27:14 0x1000010A000D Event Informational -- None The precopy of the disk (disk enclosure DAE011, slot ID 7, type SAS) in the disk domain (ID 7, name SAS) completed.\nN/A', '(10858) 66135983 2024-06-03 13:57:00 0x200F00C90082 Event Informational -- None admin:127.127.127.10 succeeded in switching from a mode (developer view) to the user view.\nN/A', '(10859) 16157697 2020-07-08 14:46:46 0x100F02440006 Event Informational -- None The link between initiator (type FC, identifier 0x21000024ff1da97b) of a host and the host port (Engine 0, expansion module A, port number H1) is linked up, time: 14:46:46, host: ID 12.\nN/A.', '(10860) 72256073 2024-11-25 04:07:19 0x200F002A0019 Event Informational -- None The logout of the user (user name mm_user) from the source (127.0.0.1) succeeded.\nN/A', '(10861) 43455152 2022-08-26 09:15:46 0x200F00C90082 Event Informational -- None admin:10.33.36.225 succeeded in switching from a mode (developer view) to the user view.\nN/A']
329 | You are a log anomaly classifier. You will be given a list of log entries, each with a unique index. Your task is to determine whether each log is **abnormal (1)** or **normal (0)**. Only output in the following format, without any extra explanation or comments. ## Output Format: (log_idx, status) ## Output Rules: - status must be 1 if the log entry indicates an error, failure, crash, or unusual behavior. - status must be 0 if the log entry is a normal operation or informational message. - Output **only** a list of tuples. No extra text or explanation. ## Input Logs: (10862) 22274512 2020-12-30 04:07:28 0x200F002A0019 Event Informational -- None The logout of the user (user name mm_user) from the source (127.0.0.1) succeeded. N/A (10863) 13568331 2020-04-25 12:51:26 0x100F02440006 Event Informational -- None The link between initiator (type FC, identifier 0x21000024ff1d8163) of a host and the host port (Engine 0, expansion module A, port number H1) is linked up, time: 12:51:26, host: ID 1. N/A. (10864) 10217652 2020-01-20 04:01:01 0x200F002A0015 Event Informational -- None The login of the user (user name mm_user) from the source (127.0.0.1) succeeded. N/A (10865) 12214909 2020-03-17 14:59:57 0x100F00310002 Event Informational -- None Succeeded in updating the key of application PROTO_AD (application ID 2, key ID 5). N/A (10866) 29074815 2021-07-12 04:01:01 0x200F002A0015 Event Informational -- None The login of the user (user name mm_user) from the source (127.0.0.1) succeeded. N/A (10867) 27162537 2021-05-18 15:01:58 0x100F0015001C Event Major -- None UltraPath push information from host (ID 13) is not received at the preset time point or fails to be processed. Step1 Install UltraPath of the latest version on the host. If the fault persists=>[Step2]. Step2 Collect related information and contact technical support engineers. (10868) 21097898 2020-11-26 14:22:19 0x200F00CA0005 Event Informational -- None admin:10.33.36.225 succeeded in switching from the user view to developer view. N/A (10869) 77492756 2025-04-23 14:20:45 0x100F02440006 Event Informational -- None The link between initiator (type FC, identifier 0x100000109b10aa8e) of a host and the host port (Engine 0, expansion module B, port number H3) is linked up, time: 14:20:45, host: ID 7. N/A. (10870) 55066954 2023-07-23 17:08:20 0x200F00CA0005 Event Informational -- None admin:10.33.36.225 succeeded in switching from the user view to developer view. N/A (10871) 68935933 2024-08-22 10:29:38 0x200F002A0019 Event Informational -- None The logout of the user (user name admin) from the source (127.127.127.10) succeeded. N/A (10872) 43455001 2022-08-26 09:13:11 0x200F00C90082 Event Informational -- None admin:10.33.36.225 succeeded in switching from a mode (developer view) to the user view. N/A (10873) 50596779 2023-03-18 04:01:00 0x200F002A0015 Event Informational -- None The login of the user (user name mm_user) from the source (127.0.0.1) succeeded. N/A (10874) 53760035 2023-06-16 10:08:15 0x200F00CA0005 Event Informational -- None admin:10.33.36.225 succeeded in switching from the user view to developer view. N/A (10875) 30827875 2021-08-31 04:07:02 0x200F002A0019 Event Informational -- None The logout of the user (user name mm_user) from the source (127.0.0.1) succeeded. N/A (10876) 18909522 2020-09-25 04:01:00 0x200F002A0015 Event Informational -- None The login of the user (user name mm_user) from the source (127.0.0.1) succeeded. N/A (10877) 52713655 2023-05-17 13:51:53 0x100F02440006 Event Informational -- None The link between initiator (type FC, identifier 0x100000109b10b340) of a host and the host port (Engine 0, expansion module A, port number H2) is linked up, time: 13:51:53, host: ID 11. N/A. (10878) 46163147 2022-11-11 15:33:19 0x100F0015001C Event Major -- None UltraPath push information from host (ID 15) is not received at the preset time point or fails to be processed. Step1 Install UltraPath of the latest version on the host. If the fault persists=>[Step2]. Step2 Collect related information and contact technical support engineers. (10879) 21137104 2020-11-27 17:05:38 0x100F02440004 Event Informational -- None The link between initiator (type FC, identifier 0x10000090fac06442) of a host and the host port (Engine 0, expansion module A, port number H2) is disconnected, time: 17:5:38, host: ID 15. N/A. (10880) 30266943 2021-08-15 04:07:36 0x200F002A0019 Event Informational -- None The logout of the user (user name mm_user) from the source (127.0.0.1) succeeded. N/A (10881) 26830966 2021-05-09 04:01:02 0x200F002A0015 Event Informational -- None The login of the user (user name mm_user) from the source (127.0.0.1) succeeded. N/A (10882) 23851543 2021-02-13 04:07:02 0x200F002A0019 Event Informational -- None The logout of the user (user name mm_user) from the source (127.0.0.1) succeeded. N/A (10883) 57865145 2023-10-11 13:22:05 0x200F00C90082 Event Informational -- None admin:127.127.127.10 succeeded in switching from a mode (developer view) to the user view. N/A (10884) 13575632 2020-04-25 17:43:16 0x100F0015001C Event Major -- None UltraPath push information from host (ID 9) is not received at the preset time point or fails to be processed. Step1 Install UltraPath of the latest version on the host. If the fault persists=>[Step2]. Step2 Collect related information and contact technical support engineers. (10885) 57857932 2023-10-11 08:41:52 0x200F00C90082 Event Informational -- None admin:10.33.36.225 succeeded in switching from a mode (developer view) to the user view. N/A (10886) 16828694 2020-07-27 18:53:54 0x100F02440004 Event Informational -- None The link between initiator (type FC, identifier 0x21000024ff1da97b) of a host and the host port (Engine 0, expansion module A, port number H1) is disconnected, time: 18:53:54, host: ID 12. N/A. (10887) 43455179 2022-08-26 09:16:19 0x200F002A0019 Event Informational -- None The logout of the user (user name admin) from the source (127.127.127.10) succeeded. N/A (10888) 37750263 2022-03-16 15:01:37 0x200F002A0019 Event Informational -- None The logout of the user (user name admin) from the source (10.33.36.225) succeeded. N/A (10889) 74113263 2025-01-17 04:01:00 0x200F002A0015 Event Informational -- None The login of the user (user name mm_user) from the source (127.0.0.1) succeeded. N/A (10890) 65070312 2024-05-04 04:07:25 0x200F002A0019 Event Informational -- None The logout of the user (user name mm_user) from the source (127.0.0.1) succeeded. N/A (10891) 13568260 2020-04-25 12:50:15 0x100F0015001C Event Major -- None UltraPath push information from host (ID 2) is not received at the preset time point or fails to be processed. Step1 Install UltraPath of the latest version on the host. If the fault persists=>[Step2]. Step2 Collect related information and contact technical support engineers. (10892) 38084742 2022-03-26 04:01:02 0x200F002A0015 Event Informational -- None The login of the user (user name mm_user) from the source (127.0.0.1) succeeded. N/A (10893) 57858433 2023-10-11 08:58:17 0x200F00C90082 Event Informational -- None admin:10.33.36.225 succeeded in switching from a mode (developer view) to the user view. N/A | (10862, 0) (10863, 0) (10864, 0) (10865, 0) (10866, 0) (10867, 1) (10868, 0) (10869, 0) (10870, 0) (10871, 0) (10872, 0) (10873, 0) (10874, 0) (10875, 0) (10876, 0) (10877, 0) (10878, 1) (10879, 0) (10880, 0) (10881, 0) (10882, 0) (10883, 0) (10884, 1) (10885, 0) (10886, 0) (10887, 0) (10888, 0) (10889, 0) (10890, 0) (10891, 1) (10892, 0) (10893, 0) | ['(10862) 22274512 2020-12-30 04:07:28 0x200F002A0019 Event Informational -- None The logout of the user (user name mm_user) from the source (127.0.0.1) succeeded.\nN/A', '(10863) 13568331 2020-04-25 12:51:26 0x100F02440006 Event Informational -- None The link between initiator (type FC, identifier 0x21000024ff1d8163) of a host and the host port (Engine 0, expansion module A, port number H1) is linked up, time: 12:51:26, host: ID 1.\nN/A.', '(10864) 10217652 2020-01-20 04:01:01 0x200F002A0015 Event Informational -- None The login of the user (user name mm_user) from the source (127.0.0.1) succeeded.\nN/A', '(10865) 12214909 2020-03-17 14:59:57 0x100F00310002 Event Informational -- None Succeeded in updating the key of application PROTO_AD (application ID 2, key ID 5).\nN/A', '(10866) 29074815 2021-07-12 04:01:01 0x200F002A0015 Event Informational -- None The login of the user (user name mm_user) from the source (127.0.0.1) succeeded.\nN/A', '(10867) 27162537 2021-05-18 15:01:58 0x100F0015001C Event Major -- None UltraPath push information from host (ID 13) is not received at the preset time point or fails to be processed.\nStep1 Install UltraPath of the latest version on the host. If the fault persists=>[Step2]. \nStep2 Collect related information and contact technical support engineers.', '(10868) 21097898 2020-11-26 14:22:19 0x200F00CA0005 Event Informational -- None admin:10.33.36.225 succeeded in switching from the user view to developer view.\nN/A', '(10869) 77492756 2025-04-23 14:20:45 0x100F02440006 Event Informational -- None The link between initiator (type FC, identifier 0x100000109b10aa8e) of a host and the host port (Engine 0, expansion module B, port number H3) is linked up, time: 14:20:45, host: ID 7.\nN/A.', '(10870) 55066954 2023-07-23 17:08:20 0x200F00CA0005 Event Informational -- None admin:10.33.36.225 succeeded in switching from the user view to developer view.\nN/A', '(10871) 68935933 2024-08-22 10:29:38 0x200F002A0019 Event Informational -- None The logout of the user (user name admin) from the source (127.127.127.10) succeeded.\nN/A', '(10872) 43455001 2022-08-26 09:13:11 0x200F00C90082 Event Informational -- None admin:10.33.36.225 succeeded in switching from a mode (developer view) to the user view.\nN/A', '(10873) 50596779 2023-03-18 04:01:00 0x200F002A0015 Event Informational -- None The login of the user (user name mm_user) from the source (127.0.0.1) succeeded.\nN/A', '(10874) 53760035 2023-06-16 10:08:15 0x200F00CA0005 Event Informational -- None admin:10.33.36.225 succeeded in switching from the user view to developer view.\nN/A', '(10875) 30827875 2021-08-31 04:07:02 0x200F002A0019 Event Informational -- None The logout of the user (user name mm_user) from the source (127.0.0.1) succeeded.\nN/A', '(10876) 18909522 2020-09-25 04:01:00 0x200F002A0015 Event Informational -- None The login of the user (user name mm_user) from the source (127.0.0.1) succeeded.\nN/A', '(10877) 52713655 2023-05-17 13:51:53 0x100F02440006 Event Informational -- None The link between initiator (type FC, identifier 0x100000109b10b340) of a host and the host port (Engine 0, expansion module A, port number H2) is linked up, time: 13:51:53, host: ID 11.\nN/A.', '(10878) 46163147 2022-11-11 15:33:19 0x100F0015001C Event Major -- None UltraPath push information from host (ID 15) is not received at the preset time point or fails to be processed.\nStep1 Install UltraPath of the latest version on the host. If the fault persists=>[Step2]. \nStep2 Collect related information and contact technical support engineers.', '(10879) 21137104 2020-11-27 17:05:38 0x100F02440004 Event Informational -- None The link between initiator (type FC, identifier 0x10000090fac06442) of a host and the host port (Engine 0, expansion module A, port number H2) is disconnected, time: 17:5:38, host: ID 15.\nN/A.', '(10880) 30266943 2021-08-15 04:07:36 0x200F002A0019 Event Informational -- None The logout of the user (user name mm_user) from the source (127.0.0.1) succeeded.\nN/A', '(10881) 26830966 2021-05-09 04:01:02 0x200F002A0015 Event Informational -- None The login of the user (user name mm_user) from the source (127.0.0.1) succeeded.\nN/A', '(10882) 23851543 2021-02-13 04:07:02 0x200F002A0019 Event Informational -- None The logout of the user (user name mm_user) from the source (127.0.0.1) succeeded.\nN/A', '(10883) 57865145 2023-10-11 13:22:05 0x200F00C90082 Event Informational -- None admin:127.127.127.10 succeeded in switching from a mode (developer view) to the user view.\nN/A', '(10884) 13575632 2020-04-25 17:43:16 0x100F0015001C Event Major -- None UltraPath push information from host (ID 9) is not received at the preset time point or fails to be processed.\nStep1 Install UltraPath of the latest version on the host. If the fault persists=>[Step2]. \nStep2 Collect related information and contact technical support engineers.', '(10885) 57857932 2023-10-11 08:41:52 0x200F00C90082 Event Informational -- None admin:10.33.36.225 succeeded in switching from a mode (developer view) to the user view.\nN/A', '(10886) 16828694 2020-07-27 18:53:54 0x100F02440004 Event Informational -- None The link between initiator (type FC, identifier 0x21000024ff1da97b) of a host and the host port (Engine 0, expansion module A, port number H1) is disconnected, time: 18:53:54, host: ID 12.\nN/A.', '(10887) 43455179 2022-08-26 09:16:19 0x200F002A0019 Event Informational -- None The logout of the user (user name admin) from the source (127.127.127.10) succeeded.\nN/A', '(10888) 37750263 2022-03-16 15:01:37 0x200F002A0019 Event Informational -- None The logout of the user (user name admin) from the source (10.33.36.225) succeeded.\nN/A', '(10889) 74113263 2025-01-17 04:01:00 0x200F002A0015 Event Informational -- None The login of the user (user name mm_user) from the source (127.0.0.1) succeeded.\nN/A', '(10890) 65070312 2024-05-04 04:07:25 0x200F002A0019 Event Informational -- None The logout of the user (user name mm_user) from the source (127.0.0.1) succeeded.\nN/A', '(10891) 13568260 2020-04-25 12:50:15 0x100F0015001C Event Major -- None UltraPath push information from host (ID 2) is not received at the preset time point or fails to be processed.\nStep1 Install UltraPath of the latest version on the host. If the fault persists=>[Step2]. \nStep2 Collect related information and contact technical support engineers.', '(10892) 38084742 2022-03-26 04:01:02 0x200F002A0015 Event Informational -- None The login of the user (user name mm_user) from the source (127.0.0.1) succeeded.\nN/A', '(10893) 57858433 2023-10-11 08:58:17 0x200F00C90082 Event Informational -- None admin:10.33.36.225 succeeded in switching from a mode (developer view) to the user view.\nN/A']
330 | You are a log anomaly classifier. You will be given a list of log entries, each with a unique index. Your task is to determine whether each log is **abnormal (1)** or **normal (0)**. Only output in the following format, without any extra explanation or comments. ## Output Format: (log_idx, status) ## Output Rules: - status must be 1 if the log entry indicates an error, failure, crash, or unusual behavior. - status must be 0 if the log entry is a normal operation or informational message. - Output **only** a list of tuples. No extra text or explanation. ## Input Logs: (10894) 12060062 2020-03-13 04:01:01 0x200F002A0015 Event Informational -- None The login of the user (user name mm_user) from the source (127.0.0.1) succeeded. N/A (10895) 71590238 2024-11-06 04:07:17 0x200F002A0019 Event Informational -- None The logout of the user (user name mm_user) from the source (127.0.0.1) succeeded. N/A (10896) 46882393 2022-12-02 04:07:40 0x200F002A0019 Event Informational -- None The logout of the user (user name mm_user) from the source (127.0.0.1) succeeded. N/A (10897) 57831932 2023-10-10 15:06:28 0x200F00CA0005 Event Informational -- None admin:127.127.127.10 succeeded in switching from the user view to developer view. N/A (10898) 67909714 2024-07-24 04:01:01 0x200F002A0015 Event Informational -- None The login of the user (user name mm_user) from the source (127.0.0.1) succeeded. N/A (10899) 21142810 2020-11-27 20:57:32 0x100F02440004 Event Informational -- None The link between initiator (type FC, identifier 0x10000090fac06442) of a host and the host port (Engine 0, expansion module A, port number H2) is disconnected, time: 20:57:32, host: ID 15. N/A. (10900) 55066867 2023-07-23 17:06:45 0x200F00C90082 Event Informational -- None admin:127.127.127.10 succeeded in switching from a mode (developer view) to the user view. N/A (10901) 57610311 2023-10-04 07:23:45 0xF00170019 Fault Major Recovered 2023-10-04 07:23:55 Power module (Disk Enclosure DAE010, power module PSU 1, item 02311DEP, SN 2102311DEPHVK1007728) is faulty. Error code: --. Step1 Check whether the power cable is securely connected. If not, reinsert the power cable. If the alarm persists=>[Step2]. Step2 Replace the power module. If the alarm persists=>[Step3]. Step3 Collect related information and contact technical support engineers. (10902) 39381507 2022-05-02 04:01:01 0x200F002A0015 Event Informational -- None The login of the user (user name mm_user) from the source (127.0.0.1) succeeded. N/A (10903) 43455057 2022-08-26 09:14:07 0x200F00CA0005 Event Informational -- None admin:10.33.36.225 succeeded in switching from the user view to developer view. N/A (10904) 67251576 2024-07-05 09:21:09 0x200F00C90082 Event Informational -- None admin:10.33.36.228 succeeded in switching from a mode (developer view) to the user view. N/A (10905) 76250977 2025-03-19 04:01:01 0x200F002A0015 Event Informational -- None The login of the user (user name mm_user) from the source (127.0.0.1) succeeded. N/A (10906) 49300507 2023-02-09 04:07:05 0x200F002A0019 Event Informational -- None The logout of the user (user name mm_user) from the source (127.0.0.1) succeeded. N/A (10907) 11712049 2020-03-03 04:01:01 0x200F002A0015 Event Informational -- None The login of the user (user name mm_user) from the source (127.0.0.1) succeeded. N/A (10908) 52803439 2023-05-20 03:16:46 0x100F0015001C Event Major -- None UltraPath push information from host (ID 14) is not received at the preset time point or fails to be processed. Step1 Install UltraPath of the latest version on the host. If the fault persists=>[Step2]. Step2 Collect related information and contact technical support engineers. (10909) 71870447 2024-11-14 04:01:00 0x200F002A0015 Event Informational -- None The login of the user (user name mm_user) from the source (127.0.0.1) succeeded. N/A (10910) 74673943 2025-02-02 04:01:02 0x200F002A0015 Event Informational -- None The login of the user (user name mm_user) from the source (127.0.0.1) succeeded. N/A (10911) 13575635 2020-04-25 17:43:16 0x100F0015001C Event Major -- None UltraPath push information from host (ID 11) is not received at the preset time point or fails to be processed. Step1 Install UltraPath of the latest version on the host. If the fault persists=>[Step2]. Step2 Collect related information and contact technical support engineers. (10912) 49510589 2023-02-15 04:01:01 0x200F002A0015 Event Informational -- None The login of the user (user name mm_user) from the source (127.0.0.1) succeeded. N/A (10913) 24743768 2021-03-10 14:56:39 0x100F02440004 Event Informational -- None The link between initiator (type FC, identifier 0x100000109b2f6529) of a host and the host port (Engine 0, expansion module A, port number H1) is disconnected, time: 14:56:39, host: ID 10. N/A. (10914) 53759722 2023-06-16 10:01:58 0x200F00C90082 Event Informational -- None admin:10.33.36.225 succeeded in switching from a mode (developer view) to the user view. N/A (10915) 57606262 2023-10-04 04:38:04 0x100F00E00037 Event Informational -- None The BBU module (Controller Enclosure CTE0, BBU module PSU 1) has sufficient power. When a power failure occurs, the BBU can supply sufficient power for powering off the system safely. N/A (10916) 38820894 2022-04-16 04:07:22 0x200F002A0019 Event Informational -- None The logout of the user (user name mm_user) from the source (127.0.0.1) succeeded. N/A (10917) 70098363 2024-09-24 14:20:31 0x200F00C90082 Event Informational -- None admin:10.33.36.227 succeeded in switching from a mode (developer view) to the user view. N/A (10918) 57831735 2023-10-10 15:02:56 0x200F00CA0005 Event Informational -- None admin:10.33.36.225 succeeded in switching from the user view to developer view. N/A (10919) 34509011 2021-12-14 04:01:00 0x200F002A0015 Event Informational -- None The login of the user (user name mm_user) from the source (127.0.0.1) succeeded. N/A (10920) 19225170 2020-10-04 04:07:26 0x200F002A0019 Event Informational -- None The logout of the user (user name mm_user) from the source (127.0.0.1) succeeded. N/A (10921) 26357617 2021-04-25 15:58:29 0x100F02440004 Event Informational -- None The link between initiator (type FC, identifier 0x21000024ff13abad) of a host and the host port (Engine 0, expansion module A, port number H2) is disconnected, time: 15:58:29, host: ID 17. N/A. (10922) 50666873 2023-03-20 04:01:02 0x200F002A0015 Event Informational -- None The login of the user (user name mm_user) from the source (127.0.0.1) succeeded. N/A (10923) 19627563 2020-10-15 15:39:36 0x200F002A0015 Event Informational -- None The login of the user (user name admin) from the source (10.33.36.225) succeeded. N/A (10924) 34088500 2021-12-02 04:07:58 0x200F002A0019 Event Informational -- None The logout of the user (user name mm_user) from the source (127.0.0.1) succeeded. N/A (10925) 42010363 2022-07-16 04:01:01 0x200F002A0015 Event Informational -- None The login of the user (user name mm_user) from the source (127.0.0.1) succeeded. N/A (10926) 10982421 2020-02-11 04:07:44 0x200F002A0019 Event Informational -- None The logout of the user (user name mm_user) from the source (127.0.0.1) succeeded. N/A | (10959, 1) (10960, 1) (10961, 0) (10962, 0) (10963, 0) (10964, 0) (10965, 0) (10966, 0) (10967, 0) (10968, 0) (10969, 1) (10970, 0) (10971, 0) (10972, 0) (10973, 0) (10974, 0) (10975, 0) (10976, 0) (10977, 0) (10978, 0) (10979, 0) (10980, 0) (10981, 0) (10982, 0) (10983, 0) (10984, 0) (10985, 0) (10986, 0) (10987, 0) (10988, 0) (10989, 0) (10990, 0) (10991, 0) (10992, 0) | ['(10894) 12060062 2020-03-13 04:01:01 0x200F002A0015 Event Informational -- None The login of the user (user name mm_user) from the source (127.0.0.1) succeeded.\nN/A', '(10895) 71590238 2024-11-06 04:07:17 0x200F002A0019 Event Informational -- None The logout of the user (user name mm_user) from the source (127.0.0.1) succeeded.\nN/A', '(10896) 46882393 2022-12-02 04:07:40 0x200F002A0019 Event Informational -- None The logout of the user (user name mm_user) from the source (127.0.0.1) succeeded.\nN/A', '(10897) 57831932 2023-10-10 15:06:28 0x200F00CA0005 Event Informational -- None admin:127.127.127.10 succeeded in switching from the user view to developer view.\nN/A', '(10898) 67909714 2024-07-24 04:01:01 0x200F002A0015 Event Informational -- None The login of the user (user name mm_user) from the source (127.0.0.1) succeeded.\nN/A', '(10899) 21142810 2020-11-27 20:57:32 0x100F02440004 Event Informational -- None The link between initiator (type FC, identifier 0x10000090fac06442) of a host and the host port (Engine 0, expansion module A, port number H2) is disconnected, time: 20:57:32, host: ID 15.\nN/A.', '(10900) 55066867 2023-07-23 17:06:45 0x200F00C90082 Event Informational -- None admin:127.127.127.10 succeeded in switching from a mode (developer view) to the user view.\nN/A', '(10901) 57610311 2023-10-04 07:23:45 0xF00170019 Fault Major Recovered 2023-10-04 07:23:55 Power module (Disk Enclosure DAE010, power module PSU 1, item 02311DEP, SN 2102311DEPHVK1007728) is faulty. Error code: --.\nStep1 Check whether the power cable is securely connected. If not, reinsert the power cable. If the alarm persists=>[Step2].\nStep2 Replace the power module. If the alarm persists=>[Step3].\nStep3 Collect related information and contact technical support engineers.', '(10902) 39381507 2022-05-02 04:01:01 0x200F002A0015 Event Informational -- None The login of the user (user name mm_user) from the source (127.0.0.1) succeeded.\nN/A', '(10903) 43455057 2022-08-26 09:14:07 0x200F00CA0005 Event Informational -- None admin:10.33.36.225 succeeded in switching from the user view to developer view.\nN/A', '(10904) 67251576 2024-07-05 09:21:09 0x200F00C90082 Event Informational -- None admin:10.33.36.228 succeeded in switching from a mode (developer view) to the user view.\nN/A', '(10905) 76250977 2025-03-19 04:01:01 0x200F002A0015 Event Informational -- None The login of the user (user name mm_user) from the source (127.0.0.1) succeeded.\nN/A', '(10906) 49300507 2023-02-09 04:07:05 0x200F002A0019 Event Informational -- None The logout of the user (user name mm_user) from the source (127.0.0.1) succeeded.\nN/A', '(10907) 11712049 2020-03-03 04:01:01 0x200F002A0015 Event Informational -- None The login of the user (user name mm_user) from the source (127.0.0.1) succeeded.\nN/A', '(10908) 52803439 2023-05-20 03:16:46 0x100F0015001C Event Major -- None UltraPath push information from host (ID 14) is not received at the preset time point or fails to be processed.\nStep1 Install UltraPath of the latest version on the host. If the fault persists=>[Step2]. \nStep2 Collect related information and contact technical support engineers.', '(10909) 71870447 2024-11-14 04:01:00 0x200F002A0015 Event Informational -- None The login of the user (user name mm_user) from the source (127.0.0.1) succeeded.\nN/A', '(10910) 74673943 2025-02-02 04:01:02 0x200F002A0015 Event Informational -- None The login of the user (user name mm_user) from the source (127.0.0.1) succeeded.\nN/A', '(10911) 13575635 2020-04-25 17:43:16 0x100F0015001C Event Major -- None UltraPath push information from host (ID 11) is not received at the preset time point or fails to be processed.\nStep1 Install UltraPath of the latest version on the host. If the fault persists=>[Step2]. \nStep2 Collect related information and contact technical support engineers.', '(10912) 49510589 2023-02-15 04:01:01 0x200F002A0015 Event Informational -- None The login of the user (user name mm_user) from the source (127.0.0.1) succeeded.\nN/A', '(10913) 24743768 2021-03-10 14:56:39 0x100F02440004 Event Informational -- None The link between initiator (type FC, identifier 0x100000109b2f6529) of a host and the host port (Engine 0, expansion module A, port number H1) is disconnected, time: 14:56:39, host: ID 10.\nN/A.', '(10914) 53759722 2023-06-16 10:01:58 0x200F00C90082 Event Informational -- None admin:10.33.36.225 succeeded in switching from a mode (developer view) to the user view.\nN/A', '(10915) 57606262 2023-10-04 04:38:04 0x100F00E00037 Event Informational -- None The BBU module (Controller Enclosure CTE0, BBU module PSU 1) has sufficient power. When a power failure occurs, the BBU can supply sufficient power for powering off the system safely.\nN/A', '(10916) 38820894 2022-04-16 04:07:22 0x200F002A0019 Event Informational -- None The logout of the user (user name mm_user) from the source (127.0.0.1) succeeded.\nN/A', '(10917) 70098363 2024-09-24 14:20:31 0x200F00C90082 Event Informational -- None admin:10.33.36.227 succeeded in switching from a mode (developer view) to the user view.\nN/A', '(10918) 57831735 2023-10-10 15:02:56 0x200F00CA0005 Event Informational -- None admin:10.33.36.225 succeeded in switching from the user view to developer view.\nN/A', '(10919) 34509011 2021-12-14 04:01:00 0x200F002A0015 Event Informational -- None The login of the user (user name mm_user) from the source (127.0.0.1) succeeded.\nN/A', '(10920) 19225170 2020-10-04 04:07:26 0x200F002A0019 Event Informational -- None The logout of the user (user name mm_user) from the source (127.0.0.1) succeeded.\nN/A', '(10921) 26357617 2021-04-25 15:58:29 0x100F02440004 Event Informational -- None The link between initiator (type FC, identifier 0x21000024ff13abad) of a host and the host port (Engine 0, expansion module A, port number H2) is disconnected, time: 15:58:29, host: ID 17.\nN/A.', '(10922) 50666873 2023-03-20 04:01:02 0x200F002A0015 Event Informational -- None The login of the user (user name mm_user) from the source (127.0.0.1) succeeded.\nN/A', '(10923) 19627563 2020-10-15 15:39:36 0x200F002A0015 Event Informational -- None The login of the user (user name admin) from the source (10.33.36.225) succeeded.\nN/A', '(10924) 34088500 2021-12-02 04:07:58 0x200F002A0019 Event Informational -- None The logout of the user (user name mm_user) from the source (127.0.0.1) succeeded.\nN/A', '(10925) 42010363 2022-07-16 04:01:01 0x200F002A0015 Event Informational -- None The login of the user (user name mm_user) from the source (127.0.0.1) succeeded.\nN/A', '(10926) 10982421 2020-02-11 04:07:44 0x200F002A0019 Event Informational -- None The logout of the user (user name mm_user) from the source (127.0.0.1) succeeded.\nN/A']
331 | You are a log anomaly classifier. You will be given a list of log entries, each with a unique index. Your task is to determine whether each log is **abnormal (1)** or **normal (0)**. Only output in the following format, without any extra explanation or comments. ## Output Format: (log_idx, status) ## Output Rules: - status must be 1 if the log entry indicates an error, failure, crash, or unusual behavior. - status must be 0 if the log entry is a normal operation or informational message. - Output **only** a list of tuples. No extra text or explanation. ## Input Logs: (10927) 62160938 2024-02-11 04:01:00 0x200F002A0015 Event Informational -- None The login of the user (user name mm_user) from the source (127.0.0.1) succeeded. N/A (10928) 60114256 2023-12-14 18:11:00 0x100F000A0115 Event Informational -- None The self-check of the disk (disk enclosure DAE010, slot ID 13) started. Check type: 0x6673736563637573. N/A (10929) 19678578 2020-10-17 02:35:25 0xF000A0015 Fault Major Recovered 2020-10-28 11:55:59 The system failed to monitor disk (disk enclosure DAE050, slot ID 6). Error code:0x40400293. Step1 Check whether alarms are generated indicating disk faults. 1.1 If yes, replace the faulty disks. If alarm The System Failed to Monitor a Disk persists=>[Step2]. 1.2 If no=>[Step2]. Step2 Collect related information and contact technical support engineers. (10930) 67559358 2024-07-14 04:07:06 0x200F002A0019 Event Informational -- None The logout of the user (user name mm_user) from the source (127.0.0.1) succeeded. N/A (10931) 77493338 2025-04-23 14:42:37 0x100F0015001C Event Major -- None UltraPath push information from host (ID 7) is not received at the preset time point or fails to be processed. Step1 Install UltraPath of the latest version on the host. If the fault persists=>[Step2]. Step2 Collect related information and contact technical support engineers. (10932) 23746356 2021-02-10 04:01:00 0x200F002A0015 Event Informational -- None The login of the user (user name mm_user) from the source (127.0.0.1) succeeded. N/A (10933) 43455012 2022-08-26 09:13:27 0x200F00CA0005 Event Informational -- None admin:127.127.127.10 succeeded in switching from the user view to developer view. N/A (10934) 74849329 2025-02-07 04:07:02 0x200F002A0019 Event Informational -- None The logout of the user (user name mm_user) from the source (127.0.0.1) succeeded. N/A (10935) 17585568 2020-08-18 09:11:51 0x200F002A0015 Event Informational -- None The login of the user (user name admin) from the source (10.33.36.225) succeeded. N/A (10936) 44078399 2022-09-13 04:01:02 0x200F002A0015 Event Informational -- None The login of the user (user name mm_user) from the source (127.0.0.1) succeeded. N/A (10937) 21097717 2020-11-26 14:19:06 0x200F002A0015 Event Informational -- None The login of the user (user name admin) from the source (10.33.36.225) succeeded. N/A (10938) 66713310 2024-06-20 01:07:18 0x100F000A004C Event Informational -- None The self-check of the disk (disk enclosure DAE011, slot ID 20) completed. The check result is successfully. N/A (10939) 75191126 2025-02-16 22:12:21 0x200F002A0015 Event Informational -- None The login of the user (user name admin) from the source (10.33.36.78) succeeded. N/A (10940) 62231177 2024-02-13 04:07:12 0x200F002A0019 Event Informational -- None The logout of the user (user name mm_user) from the source (127.0.0.1) succeeded. N/A (10941) 70098506 2024-09-24 14:23:30 0x200F00CA0005 Event Informational -- None admin:10.33.36.227 succeeded in switching from the user view to developer view. N/A (10942) 37664070 2022-03-14 04:01:02 0x200F002A0015 Event Informational -- None The login of the user (user name mm_user) from the source (127.0.0.1) succeeded. N/A (10943) 70098352 2024-09-24 14:20:18 0x200F002A0019 Event Informational -- None The logout of the user (user name admin) from the source (127.127.127.11) succeeded. N/A (10944) 53761224 2023-06-16 10:51:18 0x200F00CA0005 Event Informational -- None admin:10.33.36.225 succeeded in switching from the user view to developer view. N/A (10945) 33457244 2021-11-14 04:01:02 0x200F002A0015 Event Informational -- None The login of the user (user name mm_user) from the source (127.0.0.1) succeeded. N/A (10946) 50737107 2023-03-22 04:07:10 0x200F002A0019 Event Informational -- None The logout of the user (user name mm_user) from the source (127.0.0.1) succeeded. N/A (10947) 16367781 2020-07-14 14:57:31 0x100F02440004 Event Informational -- None The link between initiator (type FC, identifier 0x21000024ff1da97b) of a host and the host port (Engine 0, expansion module A, port number H1) is disconnected, time: 14:57:31, host: ID 12. N/A. (10948) 49842555 2023-02-24 15:24:42 0x100F02440006 Event Informational -- None The link between initiator (type FC, identifier 0x21000024ff13abab) of a host and the host port (Engine 0, expansion module A, port number H2) is linked up, time: 15:24:42, host: ID 16. N/A. (10949) 11886152 2020-03-08 04:07:09 0x200F002A0019 Event Informational -- None The logout of the user (user name mm_user) from the source (127.0.0.1) succeeded. N/A (10950) 68932874 2024-08-22 08:33:42 0x200F00C90082 Event Informational -- None admin:10.33.36.228 succeeded in switching from a mode (developer view) to the user view. N/A (10951) 52917377 2023-05-23 09:13:32 0x100F02440004 Event Informational -- None The link between initiator (type FC, identifier 0x100000109b2f63a2) of a host and the host port (Engine 0, expansion module A, port number H2) is disconnected, time: 9:13:32, host: ID 10. N/A. (10952) 59883522 2023-12-08 04:07:03 0x200F002A0019 Event Informational -- None The logout of the user (user name mm_user) from the source (127.0.0.1) succeeded. N/A (10953) 52803423 2023-05-20 03:16:18 0x100F0015001C Event Major -- None UltraPath push information from host (ID 14) is not received at the preset time point or fails to be processed. Step1 Install UltraPath of the latest version on the host. If the fault persists=>[Step2]. Step2 Collect related information and contact technical support engineers. (10954) 66713542 2024-06-20 01:16:26 0x1000010A0009 Event Informational -- None The reconstruction of the disk (disk enclosure DAE011, slot ID 20, type SAS) in the disk domain (ID 7, name SAS) started. Do not remove other member disks in the disk domain. N/A (10955) 73447291 2024-12-29 04:07:20 0x200F002A0019 Event Informational -- None The logout of the user (user name mm_user) from the source (127.0.0.1) succeeded. N/A (10956) 73815943 2025-01-08 16:31:46 0x200F002A0015 Event Informational -- None The login of the user (user name admin) from the source (10.33.36.227) succeeded. N/A (10957) 13575631 2020-04-25 17:43:16 0x100F0015001C Event Major -- None UltraPath push information from host (ID 11) is not received at the preset time point or fails to be processed. Step1 Install UltraPath of the latest version on the host. If the fault persists=>[Step2]. Step2 Collect related information and contact technical support engineers. (10958) 57857016 2023-10-11 08:12:35 0x200F00CA0005 Event Informational -- None admin:10.33.36.225 succeeded in switching from the user view to developer view. N/A | (10894, 0) (10895, 0) (10896, 0) (10897, 0) (10898, 0) (10899, 0) (10900, 0) (10901, 1) (10902, 0) (10903, 0) (10904, 0) (10905, 0) (10906, 0) (10907, 0) (10908, 1) (10909, 0) (10910, 0) (10911, 1) (10912, 0) (10913, 0) (10914, 0) (10915, 0) (10916, 0) (10917, 0) (10918, 0) (10919, 0) (10920, 0) (10921, 0) (10922, 0) (10923, 0) (10924, 0) (10925, 0) (10926, 0) | ['(10927) 62160938 2024-02-11 04:01:00 0x200F002A0015 Event Informational -- None The login of the user (user name mm_user) from the source (127.0.0.1) succeeded.\nN/A', '(10928) 60114256 2023-12-14 18:11:00 0x100F000A0115 Event Informational -- None The self-check of the disk (disk enclosure DAE010, slot ID 13) started. Check type: 0x6673736563637573.\nN/A', '(10929) 19678578 2020-10-17 02:35:25 0xF000A0015 Fault Major Recovered 2020-10-28 11:55:59 The system failed to monitor disk (disk enclosure DAE050, slot ID 6). Error code:0x40400293.\nStep1 Check whether alarms are generated indicating disk faults.\n 1.1 If yes, replace the faulty disks. If alarm The System Failed to Monitor a Disk persists=>[Step2].\n 1.2 If no=>[Step2].\nStep2 Collect related information and contact technical support engineers.', '(10930) 67559358 2024-07-14 04:07:06 0x200F002A0019 Event Informational -- None The logout of the user (user name mm_user) from the source (127.0.0.1) succeeded.\nN/A', '(10931) 77493338 2025-04-23 14:42:37 0x100F0015001C Event Major -- None UltraPath push information from host (ID 7) is not received at the preset time point or fails to be processed.\nStep1 Install UltraPath of the latest version on the host. If the fault persists=>[Step2]. \nStep2 Collect related information and contact technical support engineers.', '(10932) 23746356 2021-02-10 04:01:00 0x200F002A0015 Event Informational -- None The login of the user (user name mm_user) from the source (127.0.0.1) succeeded.\nN/A', '(10933) 43455012 2022-08-26 09:13:27 0x200F00CA0005 Event Informational -- None admin:127.127.127.10 succeeded in switching from the user view to developer view.\nN/A', '(10934) 74849329 2025-02-07 04:07:02 0x200F002A0019 Event Informational -- None The logout of the user (user name mm_user) from the source (127.0.0.1) succeeded.\nN/A', '(10935) 17585568 2020-08-18 09:11:51 0x200F002A0015 Event Informational -- None The login of the user (user name admin) from the source (10.33.36.225) succeeded.\nN/A', '(10936) 44078399 2022-09-13 04:01:02 0x200F002A0015 Event Informational -- None The login of the user (user name mm_user) from the source (127.0.0.1) succeeded.\nN/A', '(10937) 21097717 2020-11-26 14:19:06 0x200F002A0015 Event Informational -- None The login of the user (user name admin) from the source (10.33.36.225) succeeded.\nN/A', '(10938) 66713310 2024-06-20 01:07:18 0x100F000A004C Event Informational -- None The self-check of the disk (disk enclosure DAE011, slot ID 20) completed. The check result is successfully.\nN/A', '(10939) 75191126 2025-02-16 22:12:21 0x200F002A0015 Event Informational -- None The login of the user (user name admin) from the source (10.33.36.78) succeeded.\nN/A', '(10940) 62231177 2024-02-13 04:07:12 0x200F002A0019 Event Informational -- None The logout of the user (user name mm_user) from the source (127.0.0.1) succeeded.\nN/A', '(10941) 70098506 2024-09-24 14:23:30 0x200F00CA0005 Event Informational -- None admin:10.33.36.227 succeeded in switching from the user view to developer view.\nN/A', '(10942) 37664070 2022-03-14 04:01:02 0x200F002A0015 Event Informational -- None The login of the user (user name mm_user) from the source (127.0.0.1) succeeded.\nN/A', '(10943) 70098352 2024-09-24 14:20:18 0x200F002A0019 Event Informational -- None The logout of the user (user name admin) from the source (127.127.127.11) succeeded.\nN/A', '(10944) 53761224 2023-06-16 10:51:18 0x200F00CA0005 Event Informational -- None admin:10.33.36.225 succeeded in switching from the user view to developer view.\nN/A', '(10945) 33457244 2021-11-14 04:01:02 0x200F002A0015 Event Informational -- None The login of the user (user name mm_user) from the source (127.0.0.1) succeeded.\nN/A', '(10946) 50737107 2023-03-22 04:07:10 0x200F002A0019 Event Informational -- None The logout of the user (user name mm_user) from the source (127.0.0.1) succeeded.\nN/A', '(10947) 16367781 2020-07-14 14:57:31 0x100F02440004 Event Informational -- None The link between initiator (type FC, identifier 0x21000024ff1da97b) of a host and the host port (Engine 0, expansion module A, port number H1) is disconnected, time: 14:57:31, host: ID 12.\nN/A.', '(10948) 49842555 2023-02-24 15:24:42 0x100F02440006 Event Informational -- None The link between initiator (type FC, identifier 0x21000024ff13abab) of a host and the host port (Engine 0, expansion module A, port number H2) is linked up, time: 15:24:42, host: ID 16.\nN/A.', '(10949) 11886152 2020-03-08 04:07:09 0x200F002A0019 Event Informational -- None The logout of the user (user name mm_user) from the source (127.0.0.1) succeeded.\nN/A', '(10950) 68932874 2024-08-22 08:33:42 0x200F00C90082 Event Informational -- None admin:10.33.36.228 succeeded in switching from a mode (developer view) to the user view.\nN/A', '(10951) 52917377 2023-05-23 09:13:32 0x100F02440004 Event Informational -- None The link between initiator (type FC, identifier 0x100000109b2f63a2) of a host and the host port (Engine 0, expansion module A, port number H2) is disconnected, time: 9:13:32, host: ID 10.\nN/A.', '(10952) 59883522 2023-12-08 04:07:03 0x200F002A0019 Event Informational -- None The logout of the user (user name mm_user) from the source (127.0.0.1) succeeded.\nN/A', '(10953) 52803423 2023-05-20 03:16:18 0x100F0015001C Event Major -- None UltraPath push information from host (ID 14) is not received at the preset time point or fails to be processed.\nStep1 Install UltraPath of the latest version on the host. If the fault persists=>[Step2]. \nStep2 Collect related information and contact technical support engineers.', '(10954) 66713542 2024-06-20 01:16:26 0x1000010A0009 Event Informational -- None The reconstruction of the disk (disk enclosure DAE011, slot ID 20, type SAS) in the disk domain (ID 7, name SAS) started. Do not remove other member disks in the disk domain.\nN/A', '(10955) 73447291 2024-12-29 04:07:20 0x200F002A0019 Event Informational -- None The logout of the user (user name mm_user) from the source (127.0.0.1) succeeded.\nN/A', '(10956) 73815943 2025-01-08 16:31:46 0x200F002A0015 Event Informational -- None The login of the user (user name admin) from the source (10.33.36.227) succeeded.\nN/A', '(10957) 13575631 2020-04-25 17:43:16 0x100F0015001C Event Major -- None UltraPath push information from host (ID 11) is not received at the preset time point or fails to be processed.\nStep1 Install UltraPath of the latest version on the host. If the fault persists=>[Step2]. \nStep2 Collect related information and contact technical support engineers.', '(10958) 57857016 2023-10-11 08:12:35 0x200F00CA0005 Event Informational -- None admin:10.33.36.225 succeeded in switching from the user view to developer view.\nN/A']
332 | You are a log anomaly classifier. You will be given a list of log entries, each with a unique index. Your task is to determine whether each log is **abnormal (1)** or **normal (0)**. Only output in the following format, without any extra explanation or comments. ## Output Format: (log_idx, status) ## Output Rules: - status must be 1 if the log entry indicates an error, failure, crash, or unusual behavior. - status must be 0 if the log entry is a normal operation or informational message. - Output **only** a list of tuples. No extra text or explanation. ## Input Logs: (10959) 13568203 2020-04-25 12:48:40 0x100F0015001C Event Major -- None UltraPath push information from host (ID 6) is not received at the preset time point or fails to be processed. Step1 Install UltraPath of the latest version on the host. If the fault persists=>[Step2]. Step2 Collect related information and contact technical support engineers. (10960) 52917610 2023-05-23 09:22:24 0x100F0015001C Event Major -- None UltraPath push information from host (ID 10) is not received at the preset time point or fails to be processed. Step1 Install UltraPath of the latest version on the host. If the fault persists=>[Step2]. Step2 Collect related information and contact technical support engineers. (10961) 19628036 2020-10-15 15:58:59 0x200F002A0019 Event Informational -- None The logout of the user (user name mm_user) from the source (127.0.0.1) succeeded. N/A (10962) 37629159 2022-03-13 04:07:25 0x200F002A0019 Event Informational -- None The logout of the user (user name mm_user) from the source (127.0.0.1) succeeded. N/A (10963) 26356931 2021-04-25 15:30:51 0x200F002A0019 Event Informational -- None The logout of the user (user name admin) from the source (10.33.36.226) succeeded. N/A (10964) 23124832 2021-01-23 10:27:11 0x100F02440006 Event Informational -- None The link between initiator (type FC, identifier 0x21000024ff15ace5) of a host and the host port (Engine 0, expansion module A, port number H0) is linked up, time: 10:27:11, host: ID 4. N/A. (10965) 47090962 2022-12-08 02:57:30 0x100F00310002 Event Informational -- None Succeeded in updating the key of application PROTO_USER (application ID 1, key ID 16). N/A (10966) 23126748 2021-01-23 11:44:16 0x100F02440006 Event Informational -- None The link between initiator (type FC, identifier 0x21000024ff1cc780) of a host and the host port (Engine 0, expansion module A, port number H1) is linked up, time: 11:44:16, host: ID 4. N/A. (10967) 69347179 2024-09-03 04:07:27 0x200F002A0019 Event Informational -- None The logout of the user (user name mm_user) from the source (127.0.0.1) succeeded. N/A (10968) 20907575 2020-11-21 04:07:30 0x200F002A0019 Event Informational -- None The logout of the user (user name mm_user) from the source (127.0.0.1) succeeded. N/A (10969) 13568450 2020-04-25 12:55:41 0x100F0015001C Event Major -- None UltraPath push information from host (ID 0) is not received at the preset time point or fails to be processed. Step1 Install UltraPath of the latest version on the host. If the fault persists=>[Step2]. Step2 Collect related information and contact technical support engineers. (10970) 57831524 2023-10-10 14:58:11 0x200F00C90082 Event Informational -- None admin:10.33.36.225 succeeded in switching from a mode (developer view) to the user view. N/A (10971) 70098192 2024-09-24 14:17:26 0x200F00CA0005 Event Informational -- None admin:10.33.36.227 succeeded in switching from the user view to developer view. N/A (10972) 27163292 2021-05-18 15:32:06 0x100F02440006 Event Informational -- None The link between initiator (type FC, identifier 0x21000024ff1da977) of a host and the host port (Engine 0, expansion module B, port number H2) is linked up, time: 15:32:6, host: ID 13. N/A. (10973) 71967520 2024-11-16 22:29:42 0x200F002A0015 Event Informational -- None The login of the user (user name admin) from the source (10.33.36.78) succeeded. N/A (10974) 23125979 2021-01-23 11:13:34 0x200F0100001D Event Informational -- None admin:10.33.36.225 succeeded in adding the LUN (55) to the LUN group (ID 21). N/A (10975) 15337733 2020-06-15 04:07:22 0x200F002A0019 Event Informational -- None The logout of the user (user name mm_user) from the source (127.0.0.1) succeeded. N/A (10976) 24903214 2021-03-15 04:07:04 0x200F002A0019 Event Informational -- None The logout of the user (user name mm_user) from the source (127.0.0.1) succeeded. N/A (10977) 57857542 2023-10-11 08:33:53 0x200F00CA0005 Event Informational -- None admin:10.33.36.225 succeeded in switching from the user view to developer view. N/A (10978) 68935507 2024-08-22 10:21:06 0x200F00CA0005 Event Informational -- None admin:10.33.36.228 succeeded in switching from the user view to developer view. N/A (10979) 67251286 2024-07-05 09:15:37 0x200F00CA0005 Event Informational -- None admin:10.33.36.228 succeeded in switching from the user view to developer view. N/A (10980) 24377236 2021-02-28 04:07:05 0x200F002A0019 Event Informational -- None The logout of the user (user name mm_user) from the source (127.0.0.1) succeeded. N/A (10981) 57430155 2023-09-29 04:01:02 0x200F002A0015 Event Informational -- None The login of the user (user name mm_user) from the source (127.0.0.1) succeeded. N/A (10982) 48424392 2023-01-15 04:07:04 0x200F002A0019 Event Informational -- None The logout of the user (user name mm_user) from the source (127.0.0.1) succeeded. N/A (10983) 43903320 2022-09-08 04:07:13 0x200F002A0019 Event Informational -- None The logout of the user (user name mm_user) from the source (127.0.0.1) succeeded. N/A (10984) 71184078 2024-10-25 13:52:06 0x200F002A0019 Event Informational -- None The logout of the user (user name admin) from the source (10.33.36.78) succeeded. N/A (10985) 21097688 2020-11-26 14:18:34 0x200F00CA0005 Event Informational -- None admin:10.33.36.225 succeeded in switching from the user view to developer view. N/A (10986) 44639182 2022-09-29 04:01:00 0x200F002A0015 Event Informational -- None The login of the user (user name mm_user) from the source (127.0.0.1) succeeded. N/A (10987) 50421709 2023-03-13 04:07:12 0x200F002A0019 Event Informational -- None The logout of the user (user name mm_user) from the source (127.0.0.1) succeeded. N/A (10988) 13835393 2020-05-03 04:01:01 0x200F002A0015 Event Informational -- None The login of the user (user name mm_user) from the source (127.0.0.1) succeeded. N/A (10989) 73552283 2025-01-01 04:01:01 0x200F002A0015 Event Informational -- None The login of the user (user name mm_user) from the source (127.0.0.1) succeeded. N/A (10990) 55066795 2023-07-23 17:05:35 0x200F00C90082 Event Informational -- None admin:10.33.36.225 succeeded in switching from a mode (developer view) to the user view. N/A (10991) 18979770 2020-09-27 04:07:21 0x200F002A0019 Event Informational -- None The logout of the user (user name mm_user) from the source (127.0.0.1) succeeded. N/A (10992) 75865614 2025-03-08 04:07:20 0x200F002A0019 Event Informational -- None The logout of the user (user name mm_user) from the source (127.0.0.1) succeeded. N/A | (10927, 0) (10928, 0) (10929, 1) (10930, 0) (10931, 1) (10932, 0) (10933, 0) (10934, 0) (10935, 0) (10936, 0) (10937, 0) (10938, 0) (10939, 0) (10940, 0) (10941, 0) (10942, 0) (10943, 0) (10944, 0) (10945, 0) (10946, 0) (10947, 0) (10948, 0) (10949, 0) (10950, 0) (10951, 0) (10952, 0) (10953, 1) (10954, 0) (10955, 0) (10956, 0) (10957, 1) (10958, 0) | ['(10959) 13568203 2020-04-25 12:48:40 0x100F0015001C Event Major -- None UltraPath push information from host (ID 6) is not received at the preset time point or fails to be processed.\nStep1 Install UltraPath of the latest version on the host. If the fault persists=>[Step2]. \nStep2 Collect related information and contact technical support engineers.', '(10960) 52917610 2023-05-23 09:22:24 0x100F0015001C Event Major -- None UltraPath push information from host (ID 10) is not received at the preset time point or fails to be processed.\nStep1 Install UltraPath of the latest version on the host. If the fault persists=>[Step2]. \nStep2 Collect related information and contact technical support engineers.', '(10961) 19628036 2020-10-15 15:58:59 0x200F002A0019 Event Informational -- None The logout of the user (user name mm_user) from the source (127.0.0.1) succeeded.\nN/A', '(10962) 37629159 2022-03-13 04:07:25 0x200F002A0019 Event Informational -- None The logout of the user (user name mm_user) from the source (127.0.0.1) succeeded.\nN/A', '(10963) 26356931 2021-04-25 15:30:51 0x200F002A0019 Event Informational -- None The logout of the user (user name admin) from the source (10.33.36.226) succeeded.\nN/A', '(10964) 23124832 2021-01-23 10:27:11 0x100F02440006 Event Informational -- None The link between initiator (type FC, identifier 0x21000024ff15ace5) of a host and the host port (Engine 0, expansion module A, port number H0) is linked up, time: 10:27:11, host: ID 4.\nN/A.', '(10965) 47090962 2022-12-08 02:57:30 0x100F00310002 Event Informational -- None Succeeded in updating the key of application PROTO_USER (application ID 1, key ID 16).\nN/A', '(10966) 23126748 2021-01-23 11:44:16 0x100F02440006 Event Informational -- None The link between initiator (type FC, identifier 0x21000024ff1cc780) of a host and the host port (Engine 0, expansion module A, port number H1) is linked up, time: 11:44:16, host: ID 4.\nN/A.', '(10967) 69347179 2024-09-03 04:07:27 0x200F002A0019 Event Informational -- None The logout of the user (user name mm_user) from the source (127.0.0.1) succeeded.\nN/A', '(10968) 20907575 2020-11-21 04:07:30 0x200F002A0019 Event Informational -- None The logout of the user (user name mm_user) from the source (127.0.0.1) succeeded.\nN/A', '(10969) 13568450 2020-04-25 12:55:41 0x100F0015001C Event Major -- None UltraPath push information from host (ID 0) is not received at the preset time point or fails to be processed.\nStep1 Install UltraPath of the latest version on the host. If the fault persists=>[Step2]. \nStep2 Collect related information and contact technical support engineers.', '(10970) 57831524 2023-10-10 14:58:11 0x200F00C90082 Event Informational -- None admin:10.33.36.225 succeeded in switching from a mode (developer view) to the user view.\nN/A', '(10971) 70098192 2024-09-24 14:17:26 0x200F00CA0005 Event Informational -- None admin:10.33.36.227 succeeded in switching from the user view to developer view.\nN/A', '(10972) 27163292 2021-05-18 15:32:06 0x100F02440006 Event Informational -- None The link between initiator (type FC, identifier 0x21000024ff1da977) of a host and the host port (Engine 0, expansion module B, port number H2) is linked up, time: 15:32:6, host: ID 13.\nN/A.', '(10973) 71967520 2024-11-16 22:29:42 0x200F002A0015 Event Informational -- None The login of the user (user name admin) from the source (10.33.36.78) succeeded.\nN/A', '(10974) 23125979 2021-01-23 11:13:34 0x200F0100001D Event Informational -- None admin:10.33.36.225 succeeded in adding the LUN (55) to the LUN group (ID 21).\nN/A', '(10975) 15337733 2020-06-15 04:07:22 0x200F002A0019 Event Informational -- None The logout of the user (user name mm_user) from the source (127.0.0.1) succeeded.\nN/A', '(10976) 24903214 2021-03-15 04:07:04 0x200F002A0019 Event Informational -- None The logout of the user (user name mm_user) from the source (127.0.0.1) succeeded.\nN/A', '(10977) 57857542 2023-10-11 08:33:53 0x200F00CA0005 Event Informational -- None admin:10.33.36.225 succeeded in switching from the user view to developer view.\nN/A', '(10978) 68935507 2024-08-22 10:21:06 0x200F00CA0005 Event Informational -- None admin:10.33.36.228 succeeded in switching from the user view to developer view.\nN/A', '(10979) 67251286 2024-07-05 09:15:37 0x200F00CA0005 Event Informational -- None admin:10.33.36.228 succeeded in switching from the user view to developer view.\nN/A', '(10980) 24377236 2021-02-28 04:07:05 0x200F002A0019 Event Informational -- None The logout of the user (user name mm_user) from the source (127.0.0.1) succeeded.\nN/A', '(10981) 57430155 2023-09-29 04:01:02 0x200F002A0015 Event Informational -- None The login of the user (user name mm_user) from the source (127.0.0.1) succeeded.\nN/A', '(10982) 48424392 2023-01-15 04:07:04 0x200F002A0019 Event Informational -- None The logout of the user (user name mm_user) from the source (127.0.0.1) succeeded.\nN/A', '(10983) 43903320 2022-09-08 04:07:13 0x200F002A0019 Event Informational -- None The logout of the user (user name mm_user) from the source (127.0.0.1) succeeded.\nN/A', '(10984) 71184078 2024-10-25 13:52:06 0x200F002A0019 Event Informational -- None The logout of the user (user name admin) from the source (10.33.36.78) succeeded.\nN/A', '(10985) 21097688 2020-11-26 14:18:34 0x200F00CA0005 Event Informational -- None admin:10.33.36.225 succeeded in switching from the user view to developer view.\nN/A', '(10986) 44639182 2022-09-29 04:01:00 0x200F002A0015 Event Informational -- None The login of the user (user name mm_user) from the source (127.0.0.1) succeeded.\nN/A', '(10987) 50421709 2023-03-13 04:07:12 0x200F002A0019 Event Informational -- None The logout of the user (user name mm_user) from the source (127.0.0.1) succeeded.\nN/A', '(10988) 13835393 2020-05-03 04:01:01 0x200F002A0015 Event Informational -- None The login of the user (user name mm_user) from the source (127.0.0.1) succeeded.\nN/A', '(10989) 73552283 2025-01-01 04:01:01 0x200F002A0015 Event Informational -- None The login of the user (user name mm_user) from the source (127.0.0.1) succeeded.\nN/A', '(10990) 55066795 2023-07-23 17:05:35 0x200F00C90082 Event Informational -- None admin:10.33.36.225 succeeded in switching from a mode (developer view) to the user view.\nN/A', '(10991) 18979770 2020-09-27 04:07:21 0x200F002A0019 Event Informational -- None The logout of the user (user name mm_user) from the source (127.0.0.1) succeeded.\nN/A', '(10992) 75865614 2025-03-08 04:07:20 0x200F002A0019 Event Informational -- None The logout of the user (user name mm_user) from the source (127.0.0.1) succeeded.\nN/A']
333 | You are a log anomaly classifier. You will be given a list of log entries, each with a unique index. Your task is to determine whether each log is **abnormal (1)** or **normal (0)**. Only output in the following format, without any extra explanation or comments. ## Output Format: (log_idx, status) ## Output Rules: - status must be 1 if the log entry indicates an error, failure, crash, or unusual behavior. - status must be 0 if the log entry is a normal operation or informational message. - Output **only** a list of tuples. No extra text or explanation. ## Input Logs: (10993) 37313645 2022-03-04 04:07:27 0x200F002A0019 Event Informational -- None The logout of the user (user name mm_user) from the source (127.0.0.1) succeeded. N/A (10994) 57115099 2023-09-20 04:07:28 0x200F002A0019 Event Informational -- None The logout of the user (user name mm_user) from the source (127.0.0.1) succeeded. N/A (10995) 71029635 2024-10-21 04:07:20 0x200F002A0019 Event Informational -- None The logout of the user (user name mm_user) from the source (127.0.0.1) succeeded. N/A (10996) 16828316 2020-07-27 18:39:29 0x100F02440006 Event Informational -- None The link between initiator (type FC, identifier 0x21000024ff1da8ed) of a host and the host port (Engine 0, expansion module B, port number H2) is linked up, time: 18:39:29, host: ID 12. N/A. (10997) 26287281 2021-04-23 15:52:33 0x200F002A0019 Event Informational -- None The logout of the user (user name mm_user) from the source (127.0.0.1) succeeded. N/A (10998) 53750908 2023-06-16 04:01:01 0x200F002A0015 Event Informational -- None The login of the user (user name mm_user) from the source (127.0.0.1) succeeded. N/A (10999) 14080056 2020-05-10 04:07:44 0x200F002A0019 Event Informational -- None The logout of the user (user name mm_user) from the source (127.0.0.1) succeeded. N/A (11000) 66135912 2024-06-03 13:55:27 0x200F002A0015 Event Informational -- None The login of the user (user name admin) from the source (10.33.36.228) succeeded. N/A (11001) 63945651 2024-04-02 02:05:33 0x100F00E00037 Event Informational -- None The BBU module (Controller Enclosure CTE0, BBU module PSU 0) has sufficient power. When a power failure occurs, the BBU can supply sufficient power for powering off the system safely. N/A (11002) 21137119 2020-11-27 17:05:52 0x100F02440004 Event Informational -- None The link between initiator (type FC, identifier 0x10000090fab9476b) of a host and the host port (Engine 0, expansion module A, port number H2) is disconnected, time: 17:5:52, host: ID 14. N/A. (11003) 67769559 2024-07-20 04:01:01 0x200F002A0015 Event Informational -- None The login of the user (user name mm_user) from the source (127.0.0.1) succeeded. N/A (11004) 47127562 2022-12-09 04:01:02 0x200F002A0015 Event Informational -- None The login of the user (user name mm_user) from the source (127.0.0.1) succeeded. N/A (11005) 57831950 2023-10-10 15:06:51 0x200F00CA0005 Event Informational -- None admin:10.33.36.225 succeeded in switching from the user view to developer view. N/A (11006) 21097834 2020-11-26 14:21:18 0x200F00CA0005 Event Informational -- None admin:127.127.127.10 succeeded in switching from the user view to developer view. N/A (11007) 61775612 2024-01-31 04:07:12 0x200F002A0019 Event Informational -- None The logout of the user (user name mm_user) from the source (127.0.0.1) succeeded. N/A (11008) 71765480 2024-11-11 04:07:08 0x200F002A0019 Event Informational -- None The logout of the user (user name mm_user) from the source (127.0.0.1) succeeded. N/A (11009) 32615814 2021-10-21 04:01:02 0x200F002A0015 Event Informational -- None The login of the user (user name mm_user) from the source (127.0.0.1) succeeded. N/A (11010) 36551063 2022-02-10 10:01:16 0x100F02440004 Event Informational -- None The link between initiator (type FC, identifier 0x21000024ff1da8ed) of a host and the host port (Engine 0, expansion module B, port number H2) is disconnected, time: 10:1:16, host: ID 12. N/A. (11011) 24738623 2021-03-10 11:27:55 0x200F002A0019 Event Informational -- None The logout of the user (user name mm_user) from the source (127.0.0.1) succeeded. N/A (11012) 28056663 2021-06-13 02:59:10 0x100F00310002 Event Informational -- None Succeeded in deleting the key of application ISCSI_TGT (application ID 6, key ID 9). N/A (11013) 71155410 2024-10-24 18:14:36 0x200F002A0019 Event Informational -- None The logout of the user (user name admin) from the source (10.33.36.78) succeeded. N/A (11014) 69031642 2024-08-25 04:01:00 0x200F002A0015 Event Informational -- None The login of the user (user name mm_user) from the source (127.0.0.1) succeeded. N/A (11015) 68935724 2024-08-22 10:25:51 0x200F00C90082 Event Informational -- None admin:127.127.127.10 succeeded in switching from a mode (developer view) to the user view. N/A (11016) 57858738 2023-10-11 09:08:42 0x200F00C90082 Event Informational -- None admin:10.33.36.225 succeeded in switching from a mode (developer view) to the user view. N/A (11017) 13575355 2020-04-25 17:34:37 0x100F02440004 Event Informational -- None The link between initiator (type FC, identifier 0x100000109b10ae38) of a host and the host port (Engine 0, expansion module B, port number H0) is disconnected, time: 17:34:37, host: ID 8. N/A. (11018) 70098448 2024-09-24 14:22:10 0x200F002A0019 Event Informational -- None The logout of the user (user name admin) from the source (127.127.127.11) succeeded. N/A (11019) 70258720 2024-09-29 04:07:08 0x200F002A0019 Event Informational -- None The logout of the user (user name mm_user) from the source (127.0.0.1) succeeded. N/A (11020) 75472619 2025-02-24 22:56:26 0x200F002A0019 Event Informational -- None The logout of the user (user name admin) from the source (10.33.36.78) succeeded. N/A (11021) 28619210 2021-06-29 04:07:10 0x200F002A0019 Event Informational -- None The logout of the user (user name mm_user) from the source (127.0.0.1) succeeded. N/A (11022) 27163417 2021-05-18 15:37:02 0x100F0015001C Event Major -- None UltraPath push information from host (ID 13) is not received at the preset time point or fails to be processed. Step1 Install UltraPath of the latest version on the host. If the fault persists=>[Step2]. Step2 Collect related information and contact technical support engineers. (11023) 64193850 2024-04-09 04:01:01 0x200F002A0015 Event Informational -- None The login of the user (user name mm_user) from the source (127.0.0.1) succeeded. N/A (11024) 59883373 2023-12-08 04:01:00 0x200F002A0015 Event Informational -- None The login of the user (user name mm_user) from the source (127.0.0.1) succeeded. N/A (11025) 52712267 2023-05-17 12:58:26 0x100F02440006 Event Informational -- None The link between initiator (type FC, identifier 0x100000109b10b340) of a host and the host port (Engine 0, expansion module B, port number H2) is linked up, time: 12:58:26, host: ID 11. N/A. (11026) 44499134 2022-09-25 04:07:08 0x200F002A0019 Event Informational -- None The logout of the user (user name mm_user) from the source (127.0.0.1) succeeded. N/A | (10993, 0) (10994, 0) (10995, 0) (10996, 0) (10997, 0) (10998, 0) (10999, 0) (11000, 0) (11001, 0) (11002, 0) (11003, 0) (11004, 0) (11005, 0) (11006, 0) (11007, 0) (11008, 0) (11009, 0) (11010, 0) (11011, 0) (11012, 0) (11013, 0) (11014, 0) (11015, 0) (11016, 0) (11017, 0) (11018, 0) (11019, 0) (11020, 0) (11021, 0) (11022, 1) (11023, 0) (11024, 0) (11025, 0) (11026, 0) | ['(10993) 37313645 2022-03-04 04:07:27 0x200F002A0019 Event Informational -- None The logout of the user (user name mm_user) from the source (127.0.0.1) succeeded.\nN/A', '(10994) 57115099 2023-09-20 04:07:28 0x200F002A0019 Event Informational -- None The logout of the user (user name mm_user) from the source (127.0.0.1) succeeded.\nN/A', '(10995) 71029635 2024-10-21 04:07:20 0x200F002A0019 Event Informational -- None The logout of the user (user name mm_user) from the source (127.0.0.1) succeeded.\nN/A', '(10996) 16828316 2020-07-27 18:39:29 0x100F02440006 Event Informational -- None The link between initiator (type FC, identifier 0x21000024ff1da8ed) of a host and the host port (Engine 0, expansion module B, port number H2) is linked up, time: 18:39:29, host: ID 12.\nN/A.', '(10997) 26287281 2021-04-23 15:52:33 0x200F002A0019 Event Informational -- None The logout of the user (user name mm_user) from the source (127.0.0.1) succeeded.\nN/A', '(10998) 53750908 2023-06-16 04:01:01 0x200F002A0015 Event Informational -- None The login of the user (user name mm_user) from the source (127.0.0.1) succeeded.\nN/A', '(10999) 14080056 2020-05-10 04:07:44 0x200F002A0019 Event Informational -- None The logout of the user (user name mm_user) from the source (127.0.0.1) succeeded.\nN/A', '(11000) 66135912 2024-06-03 13:55:27 0x200F002A0015 Event Informational -- None The login of the user (user name admin) from the source (10.33.36.228) succeeded.\nN/A', '(11001) 63945651 2024-04-02 02:05:33 0x100F00E00037 Event Informational -- None The BBU module (Controller Enclosure CTE0, BBU module PSU 0) has sufficient power. When a power failure occurs, the BBU can supply sufficient power for powering off the system safely.\nN/A', '(11002) 21137119 2020-11-27 17:05:52 0x100F02440004 Event Informational -- None The link between initiator (type FC, identifier 0x10000090fab9476b) of a host and the host port (Engine 0, expansion module A, port number H2) is disconnected, time: 17:5:52, host: ID 14.\nN/A.', '(11003) 67769559 2024-07-20 04:01:01 0x200F002A0015 Event Informational -- None The login of the user (user name mm_user) from the source (127.0.0.1) succeeded.\nN/A', '(11004) 47127562 2022-12-09 04:01:02 0x200F002A0015 Event Informational -- None The login of the user (user name mm_user) from the source (127.0.0.1) succeeded.\nN/A', '(11005) 57831950 2023-10-10 15:06:51 0x200F00CA0005 Event Informational -- None admin:10.33.36.225 succeeded in switching from the user view to developer view.\nN/A', '(11006) 21097834 2020-11-26 14:21:18 0x200F00CA0005 Event Informational -- None admin:127.127.127.10 succeeded in switching from the user view to developer view.\nN/A', '(11007) 61775612 2024-01-31 04:07:12 0x200F002A0019 Event Informational -- None The logout of the user (user name mm_user) from the source (127.0.0.1) succeeded.\nN/A', '(11008) 71765480 2024-11-11 04:07:08 0x200F002A0019 Event Informational -- None The logout of the user (user name mm_user) from the source (127.0.0.1) succeeded.\nN/A', '(11009) 32615814 2021-10-21 04:01:02 0x200F002A0015 Event Informational -- None The login of the user (user name mm_user) from the source (127.0.0.1) succeeded.\nN/A', '(11010) 36551063 2022-02-10 10:01:16 0x100F02440004 Event Informational -- None The link between initiator (type FC, identifier 0x21000024ff1da8ed) of a host and the host port (Engine 0, expansion module B, port number H2) is disconnected, time: 10:1:16, host: ID 12.\nN/A.', '(11011) 24738623 2021-03-10 11:27:55 0x200F002A0019 Event Informational -- None The logout of the user (user name mm_user) from the source (127.0.0.1) succeeded.\nN/A', '(11012) 28056663 2021-06-13 02:59:10 0x100F00310002 Event Informational -- None Succeeded in deleting the key of application ISCSI_TGT (application ID 6, key ID 9).\nN/A', '(11013) 71155410 2024-10-24 18:14:36 0x200F002A0019 Event Informational -- None The logout of the user (user name admin) from the source (10.33.36.78) succeeded.\nN/A', '(11014) 69031642 2024-08-25 04:01:00 0x200F002A0015 Event Informational -- None The login of the user (user name mm_user) from the source (127.0.0.1) succeeded.\nN/A', '(11015) 68935724 2024-08-22 10:25:51 0x200F00C90082 Event Informational -- None admin:127.127.127.10 succeeded in switching from a mode (developer view) to the user view.\nN/A', '(11016) 57858738 2023-10-11 09:08:42 0x200F00C90082 Event Informational -- None admin:10.33.36.225 succeeded in switching from a mode (developer view) to the user view.\nN/A', '(11017) 13575355 2020-04-25 17:34:37 0x100F02440004 Event Informational -- None The link between initiator (type FC, identifier 0x100000109b10ae38) of a host and the host port (Engine 0, expansion module B, port number H0) is disconnected, time: 17:34:37, host: ID 8.\nN/A.', '(11018) 70098448 2024-09-24 14:22:10 0x200F002A0019 Event Informational -- None The logout of the user (user name admin) from the source (127.127.127.11) succeeded.\nN/A', '(11019) 70258720 2024-09-29 04:07:08 0x200F002A0019 Event Informational -- None The logout of the user (user name mm_user) from the source (127.0.0.1) succeeded.\nN/A', '(11020) 75472619 2025-02-24 22:56:26 0x200F002A0019 Event Informational -- None The logout of the user (user name admin) from the source (10.33.36.78) succeeded.\nN/A', '(11021) 28619210 2021-06-29 04:07:10 0x200F002A0019 Event Informational -- None The logout of the user (user name mm_user) from the source (127.0.0.1) succeeded.\nN/A', '(11022) 27163417 2021-05-18 15:37:02 0x100F0015001C Event Major -- None UltraPath push information from host (ID 13) is not received at the preset time point or fails to be processed.\nStep1 Install UltraPath of the latest version on the host. If the fault persists=>[Step2]. \nStep2 Collect related information and contact technical support engineers.', '(11023) 64193850 2024-04-09 04:01:01 0x200F002A0015 Event Informational -- None The login of the user (user name mm_user) from the source (127.0.0.1) succeeded.\nN/A', '(11024) 59883373 2023-12-08 04:01:00 0x200F002A0015 Event Informational -- None The login of the user (user name mm_user) from the source (127.0.0.1) succeeded.\nN/A', '(11025) 52712267 2023-05-17 12:58:26 0x100F02440006 Event Informational -- None The link between initiator (type FC, identifier 0x100000109b10b340) of a host and the host port (Engine 0, expansion module B, port number H2) is linked up, time: 12:58:26, host: ID 11.\nN/A.', '(11026) 44499134 2022-09-25 04:07:08 0x200F002A0019 Event Informational -- None The logout of the user (user name mm_user) from the source (127.0.0.1) succeeded.\nN/A']
334 | You are a log anomaly classifier. You will be given a list of log entries, each with a unique index. Your task is to determine whether each log is **abnormal (1)** or **normal (0)**. Only output in the following format, without any extra explanation or comments. ## Output Format: (log_idx, status) ## Output Rules: - status must be 1 if the log entry indicates an error, failure, crash, or unusual behavior. - status must be 0 if the log entry is a normal operation or informational message. - Output **only** a list of tuples. No extra text or explanation. ## Input Logs: (11027) 13573144 2020-04-25 16:09:10 0x100F02440006 Event Informational -- None The link between initiator (type FC, identifier 0x100000109b10ae38) of a host and the host port (Engine 0, expansion module A, port number H2) is linked up, time: 16:9:10, host: ID 8. N/A. (11028) 26383064 2021-04-26 09:21:21 0x100F0015001C Event Major -- None UltraPath push information from host (ID 17) is not received at the preset time point or fails to be processed. Step1 Install UltraPath of the latest version on the host. If the fault persists=>[Step2]. Step2 Collect related information and contact technical support engineers. (11029) 71406855 2024-10-31 22:30:59 0x200F002A0015 Event Informational -- None The login of the user (user name admin) from the source (10.33.36.78) succeeded. N/A (11030) 16829046 2020-07-27 19:07:43 0x100F02440006 Event Informational -- None The link between initiator (type FC, identifier 0x21000024ff1da97b) of a host and the host port (Engine 0, expansion module B, port number H3) is linked up, time: 19:7:43, host: ID 12. N/A. (11031) 52882485 2023-05-22 09:21:39 0x100F02440004 Event Informational -- None The link between initiator (type FC, identifier 0x100000109b2f63a2) of a host and the host port (Engine 0, expansion module A, port number H0) is disconnected, time: 9:21:39, host: ID 10. N/A. (11032) 21135505 2020-11-27 16:00:17 0x100F0015001C Event Major -- None UltraPath push information from host (ID 15) is not received at the preset time point or fails to be processed. Step1 Install UltraPath of the latest version on the host. If the fault persists=>[Step2]. Step2 Collect related information and contact technical support engineers. (11033) 39031171 2022-04-22 04:07:17 0x200F002A0019 Event Informational -- None The logout of the user (user name mm_user) from the source (127.0.0.1) succeeded. N/A (11034) 50262296 2023-03-08 14:57:42 0x100F00310002 Event Informational -- None Succeeded in updating the key of application ISCSI_TGT (application ID 6, key ID 17). N/A (11035) 73816095 2025-01-08 16:34:16 0x200F00C90082 Event Informational -- None admin:10.33.36.227 succeeded in switching from a mode (developer view) to the user view. N/A (11036) 60114671 2023-12-14 18:27:21 0x100F000A0115 Event Informational -- None The self-check of the disk (disk enclosure DAE010, slot ID 13) started. Check type: 0x6673736563637573. N/A (11037) 13800462 2020-05-02 04:01:01 0x200F002A0015 Event Informational -- None The login of the user (user name mm_user) from the source (127.0.0.1) succeeded. N/A (11038) 42290767 2022-07-24 04:01:00 0x200F002A0015 Event Informational -- None The login of the user (user name mm_user) from the source (127.0.0.1) succeeded. N/A (11039) 74639063 2025-02-01 04:07:07 0x200F002A0019 Event Informational -- None The logout of the user (user name mm_user) from the source (127.0.0.1) succeeded. N/A (11040) 43454835 2022-08-26 09:09:20 0x200F002A0019 Event Informational -- None The logout of the user (user name admin) from the source (127.127.127.10) succeeded. N/A (11041) 57857752 2023-10-11 08:38:23 0x200F00CA0005 Event Informational -- None admin:10.33.36.225 succeeded in switching from the user view to developer view. N/A (11042) 21047597 2020-11-25 04:01:02 0x200F002A0015 Event Informational -- None The login of the user (user name mm_user) from the source (127.0.0.1) succeeded. N/A (11043) 47618173 2022-12-23 04:01:01 0x200F002A0015 Event Informational -- None The login of the user (user name mm_user) from the source (127.0.0.1) succeeded. N/A (11044) 49195401 2023-02-06 04:07:25 0x200F002A0019 Event Informational -- None The logout of the user (user name mm_user) from the source (127.0.0.1) succeeded. N/A (11045) 67225553 2024-07-04 15:43:41 0x200F00310005 Event Informational -- None admin:10.33.36.228 succeeded in collecting the event (type event). N/A. (11046) 13575196 2020-04-25 17:29:32 0x200F00F5003E Event Informational -- None admin:10.33.36.225 succeeded in adding the host group (ID 7) to the mapping view (ID 8). N/A (11047) 24465643 2021-03-02 16:37:59 0x100F02440004 Event Informational -- None The link between initiator (type FC, identifier 0x21000024ff1da97b) of a host and the host port (Engine 0, expansion module B, port number H3) is disconnected, time: 16:37:59, host: ID 12. N/A. (11048) 73973220 2025-01-13 04:07:51 0x200F002A0019 Event Informational -- None The logout of the user (user name mm_user) from the source (127.0.0.1) succeeded. N/A (11049) 67699458 2024-07-18 04:01:01 0x200F002A0015 Event Informational -- None The login of the user (user name mm_user) from the source (127.0.0.1) succeeded. N/A (11050) 19295274 2020-10-06 04:07:19 0x200F002A0019 Event Informational -- None The logout of the user (user name mm_user) from the source (127.0.0.1) succeeded. N/A (11051) 11364300 2020-02-22 04:01:02 0x200F002A0015 Event Informational -- None The login of the user (user name mm_user) from the source (127.0.0.1) succeeded. N/A (11052) 19627087 2020-10-15 15:20:05 0x200F002A0019 Event Informational -- None The logout of the user (user name admin) from the source (10.33.36.225) succeeded. N/A (11053) 73649609 2025-01-03 22:40:51 0x200F002A0015 Event Informational -- None The login of the user (user name mm_user) from the source (127.0.0.1) succeeded. N/A (11054) 57956777 2023-10-14 04:07:03 0x200F002A0019 Event Informational -- None The logout of the user (user name mm_user) from the source (127.0.0.1) succeeded. N/A (11055) 53759926 2023-06-16 10:06:30 0x200F00C90082 Event Informational -- None admin:127.127.127.10 succeeded in switching from a mode (developer view) to the user view. N/A (11056) 57857671 2023-10-11 08:37:00 0x200F00CA0005 Event Informational -- None admin:127.127.127.11 succeeded in switching from the user view to developer view. N/A (11057) 24742818 2021-03-10 14:19:41 0x100F02440004 Event Informational -- None The link between initiator (type FC, identifier 0x100000109b10b340) of a host and the host port (Engine 0, expansion module B, port number H0) is disconnected, time: 14:19:41, host: ID 11. N/A. (11058) 61144867 2024-01-13 04:07:14 0x200F002A0019 Event Informational -- None The logout of the user (user name mm_user) from the source (127.0.0.1) succeeded. N/A (11059) 11294815 2020-02-20 04:07:41 0x200F002A0019 Event Informational -- None The logout of the user (user name mm_user) from the source (127.0.0.1) succeeded. N/A | (11027, 0) (11028, 1) (11029, 0) (11030, 0) (11031, 0) (11032, 1) (11033, 0) (11034, 0) (11035, 0) (11036, 0) (11037, 0) (11038, 0) (11039, 0) (11040, 0) (11041, 0) (11042, 0) (11043, 0) (11044, 0) (11045, 0) (11046, 0) (11047, 0) (11048, 0) (11049, 0) (11050, 0) (11051, 0) (11052, 0) (11053, 0) (11054, 0) (11055, 0) (11056, 0) (11057, 0) (11058, 0) (11059, 0) | ['(11027) 13573144 2020-04-25 16:09:10 0x100F02440006 Event Informational -- None The link between initiator (type FC, identifier 0x100000109b10ae38) of a host and the host port (Engine 0, expansion module A, port number H2) is linked up, time: 16:9:10, host: ID 8.\nN/A.', '(11028) 26383064 2021-04-26 09:21:21 0x100F0015001C Event Major -- None UltraPath push information from host (ID 17) is not received at the preset time point or fails to be processed.\nStep1 Install UltraPath of the latest version on the host. If the fault persists=>[Step2]. \nStep2 Collect related information and contact technical support engineers.', '(11029) 71406855 2024-10-31 22:30:59 0x200F002A0015 Event Informational -- None The login of the user (user name admin) from the source (10.33.36.78) succeeded.\nN/A', '(11030) 16829046 2020-07-27 19:07:43 0x100F02440006 Event Informational -- None The link between initiator (type FC, identifier 0x21000024ff1da97b) of a host and the host port (Engine 0, expansion module B, port number H3) is linked up, time: 19:7:43, host: ID 12.\nN/A.', '(11031) 52882485 2023-05-22 09:21:39 0x100F02440004 Event Informational -- None The link between initiator (type FC, identifier 0x100000109b2f63a2) of a host and the host port (Engine 0, expansion module A, port number H0) is disconnected, time: 9:21:39, host: ID 10.\nN/A.', '(11032) 21135505 2020-11-27 16:00:17 0x100F0015001C Event Major -- None UltraPath push information from host (ID 15) is not received at the preset time point or fails to be processed.\nStep1 Install UltraPath of the latest version on the host. If the fault persists=>[Step2]. \nStep2 Collect related information and contact technical support engineers.', '(11033) 39031171 2022-04-22 04:07:17 0x200F002A0019 Event Informational -- None The logout of the user (user name mm_user) from the source (127.0.0.1) succeeded.\nN/A', '(11034) 50262296 2023-03-08 14:57:42 0x100F00310002 Event Informational -- None Succeeded in updating the key of application ISCSI_TGT (application ID 6, key ID 17).\nN/A', '(11035) 73816095 2025-01-08 16:34:16 0x200F00C90082 Event Informational -- None admin:10.33.36.227 succeeded in switching from a mode (developer view) to the user view.\nN/A', '(11036) 60114671 2023-12-14 18:27:21 0x100F000A0115 Event Informational -- None The self-check of the disk (disk enclosure DAE010, slot ID 13) started. Check type: 0x6673736563637573.\nN/A', '(11037) 13800462 2020-05-02 04:01:01 0x200F002A0015 Event Informational -- None The login of the user (user name mm_user) from the source (127.0.0.1) succeeded.\nN/A', '(11038) 42290767 2022-07-24 04:01:00 0x200F002A0015 Event Informational -- None The login of the user (user name mm_user) from the source (127.0.0.1) succeeded.\nN/A', '(11039) 74639063 2025-02-01 04:07:07 0x200F002A0019 Event Informational -- None The logout of the user (user name mm_user) from the source (127.0.0.1) succeeded.\nN/A', '(11040) 43454835 2022-08-26 09:09:20 0x200F002A0019 Event Informational -- None The logout of the user (user name admin) from the source (127.127.127.10) succeeded.\nN/A', '(11041) 57857752 2023-10-11 08:38:23 0x200F00CA0005 Event Informational -- None admin:10.33.36.225 succeeded in switching from the user view to developer view.\nN/A', '(11042) 21047597 2020-11-25 04:01:02 0x200F002A0015 Event Informational -- None The login of the user (user name mm_user) from the source (127.0.0.1) succeeded.\nN/A', '(11043) 47618173 2022-12-23 04:01:01 0x200F002A0015 Event Informational -- None The login of the user (user name mm_user) from the source (127.0.0.1) succeeded.\nN/A', '(11044) 49195401 2023-02-06 04:07:25 0x200F002A0019 Event Informational -- None The logout of the user (user name mm_user) from the source (127.0.0.1) succeeded.\nN/A', '(11045) 67225553 2024-07-04 15:43:41 0x200F00310005 Event Informational -- None admin:10.33.36.228 succeeded in collecting the event (type event).\nN/A.', '(11046) 13575196 2020-04-25 17:29:32 0x200F00F5003E Event Informational -- None admin:10.33.36.225 succeeded in adding the host group (ID 7) to the mapping view (ID 8).\nN/A', '(11047) 24465643 2021-03-02 16:37:59 0x100F02440004 Event Informational -- None The link between initiator (type FC, identifier 0x21000024ff1da97b) of a host and the host port (Engine 0, expansion module B, port number H3) is disconnected, time: 16:37:59, host: ID 12.\nN/A.', '(11048) 73973220 2025-01-13 04:07:51 0x200F002A0019 Event Informational -- None The logout of the user (user name mm_user) from the source (127.0.0.1) succeeded.\nN/A', '(11049) 67699458 2024-07-18 04:01:01 0x200F002A0015 Event Informational -- None The login of the user (user name mm_user) from the source (127.0.0.1) succeeded.\nN/A', '(11050) 19295274 2020-10-06 04:07:19 0x200F002A0019 Event Informational -- None The logout of the user (user name mm_user) from the source (127.0.0.1) succeeded.\nN/A', '(11051) 11364300 2020-02-22 04:01:02 0x200F002A0015 Event Informational -- None The login of the user (user name mm_user) from the source (127.0.0.1) succeeded.\nN/A', '(11052) 19627087 2020-10-15 15:20:05 0x200F002A0019 Event Informational -- None The logout of the user (user name admin) from the source (10.33.36.225) succeeded.\nN/A', '(11053) 73649609 2025-01-03 22:40:51 0x200F002A0015 Event Informational -- None The login of the user (user name mm_user) from the source (127.0.0.1) succeeded.\nN/A', '(11054) 57956777 2023-10-14 04:07:03 0x200F002A0019 Event Informational -- None The logout of the user (user name mm_user) from the source (127.0.0.1) succeeded.\nN/A', '(11055) 53759926 2023-06-16 10:06:30 0x200F00C90082 Event Informational -- None admin:127.127.127.10 succeeded in switching from a mode (developer view) to the user view.\nN/A', '(11056) 57857671 2023-10-11 08:37:00 0x200F00CA0005 Event Informational -- None admin:127.127.127.11 succeeded in switching from the user view to developer view.\nN/A', '(11057) 24742818 2021-03-10 14:19:41 0x100F02440004 Event Informational -- None The link between initiator (type FC, identifier 0x100000109b10b340) of a host and the host port (Engine 0, expansion module B, port number H0) is disconnected, time: 14:19:41, host: ID 11.\nN/A.', '(11058) 61144867 2024-01-13 04:07:14 0x200F002A0019 Event Informational -- None The logout of the user (user name mm_user) from the source (127.0.0.1) succeeded.\nN/A', '(11059) 11294815 2020-02-20 04:07:41 0x200F002A0019 Event Informational -- None The logout of the user (user name mm_user) from the source (127.0.0.1) succeeded.\nN/A']
335 | You are a log anomaly classifier. You will be given a list of log entries, each with a unique index. Your task is to determine whether each log is **abnormal (1)** or **normal (0)**. Only output in the following format, without any extra explanation or comments. ## Output Format: (log_idx, status) ## Output Rules: - status must be 1 if the log entry indicates an error, failure, crash, or unusual behavior. - status must be 0 if the log entry is a normal operation or informational message. - Output **only** a list of tuples. No extra text or explanation. ## Input Logs: (11060) 16830409 2020-07-27 20:02:09 0x100F0015001C Event Major -- None UltraPath push information from host (ID 6) is not received at the preset time point or fails to be processed. Step1 Install UltraPath of the latest version on the host. If the fault persists=>[Step2]. Step2 Collect related information and contact technical support engineers. (11061) 24743031 2021-03-10 14:27:49 0x100F0015001C Event Major -- None UltraPath push information from host (ID 11) is not received at the preset time point or fails to be processed. Step1 Install UltraPath of the latest version on the host. If the fault persists=>[Step2]. Step2 Collect related information and contact technical support engineers. (11062) 43457989 2022-08-26 11:08:45 0x200F00CA0005 Event Informational -- None admin:10.33.36.225 succeeded in switching from the user view to developer view. N/A (11063) 65315559 2024-05-11 04:07:27 0x200F002A0019 Event Informational -- None The logout of the user (user name mm_user) from the source (127.0.0.1) succeeded. N/A (11064) 57831511 2023-10-10 14:57:55 0x200F002A0015 Event Informational -- None The login of the user (user name admin) from the source (10.33.36.225) succeeded. N/A (11065) 71064496 2024-10-22 04:01:02 0x200F002A0015 Event Informational -- None The login of the user (user name mm_user) from the source (127.0.0.1) succeeded. N/A (11066) 67225075 2024-07-04 15:33:21 0x200F00CA0005 Event Informational -- None admin:10.33.36.228 succeeded in switching from the user view to developer view. N/A (11067) 48144025 2023-01-07 04:07:22 0x200F002A0019 Event Informational -- None The logout of the user (user name mm_user) from the source (127.0.0.1) succeeded. N/A (11068) 21135173 2020-11-27 15:48:52 0x100F0015001C Event Major -- None UltraPath push information from host (ID 14) is not received at the preset time point or fails to be processed. Step1 Install UltraPath of the latest version on the host. If the fault persists=>[Step2]. Step2 Collect related information and contact technical support engineers. (11069) 35137266 2022-01-01 02:09:15 0x100F00D20015 Event Informational -- None The BBU module (controller enclosure CTE0, BBU module PSU 1) was in periodic discharge test. N/A (11070) 16827416 2020-07-27 18:02:54 0x100F0015001C Event Major -- None UltraPath push information from host (ID 0) is not received at the preset time point or fails to be processed. Step1 Install UltraPath of the latest version on the host. If the fault persists=>[Step2]. Step2 Collect related information and contact technical support engineers. (11071) 72178497 2024-11-22 23:00:00 0x200F002A0019 Event Informational -- None The logout of the user (user name admin) from the source (10.33.36.78) succeeded. N/A (11072) 68935903 2024-08-22 10:28:49 0x200F002A0015 Event Informational -- None The login of the user (user name admin) from the source (10.33.36.228) succeeded. N/A (11073) 51227651 2023-04-05 04:07:20 0x200F002A0019 Event Informational -- None The logout of the user (user name mm_user) from the source (127.0.0.1) succeeded. N/A (11074) 17543111 2020-08-17 04:07:20 0x200F002A0019 Event Informational -- None The logout of the user (user name mm_user) from the source (127.0.0.1) succeeded. N/A (11075) 18804333 2020-09-22 04:01:01 0x200F002A0015 Event Informational -- None The login of the user (user name mm_user) from the source (127.0.0.1) succeeded. N/A (11076) 50176418 2023-03-06 04:07:06 0x200F002A0019 Event Informational -- None The logout of the user (user name mm_user) from the source (127.0.0.1) succeeded. N/A (11077) 67839810 2024-07-22 04:07:38 0x200F002A0019 Event Informational -- None The logout of the user (user name mm_user) from the source (127.0.0.1) succeeded. N/A (11078) 21097907 2020-11-26 14:22:33 0x200F00C90082 Event Informational -- None admin:10.33.36.225 succeeded in switching from a mode (developer view) to the user view. N/A (11079) 17165876 2020-08-06 09:43:50 0x200F002A0019 Event Informational -- None The logout of the user (user name mm_user) from the source (127.0.0.1) succeeded. N/A (11080) 21097838 2020-11-26 14:21:21 0x200F00CA0005 Event Informational -- None admin:127.127.127.10 succeeded in switching from the user view to developer view. N/A (11081) 61338544 2024-01-18 16:45:56 0x100F0015001C Event Major -- None UltraPath push information from host (ID 1) is not received at the preset time point or fails to be processed. Step1 Install UltraPath of the latest version on the host. If the fault persists=>[Step2]. Step2 Collect related information and contact technical support engineers. (11082) 51945537 2023-04-25 15:52:51 0x100F0015001C Event Major -- None UltraPath push information from host (ID 5) is not received at the preset time point or fails to be processed. Step1 Install UltraPath of the latest version on the host. If the fault persists=>[Step2]. Step2 Collect related information and contact technical support engineers. (11083) 32545695 2021-10-19 04:01:02 0x200F002A0015 Event Informational -- None The login of the user (user name mm_user) from the source (127.0.0.1) succeeded. N/A (11084) 16831157 2020-07-27 20:33:43 0x100F0015001C Event Major -- None UltraPath push information from host (ID 7) is not received at the preset time point or fails to be processed. Step1 Install UltraPath of the latest version on the host. If the fault persists=>[Step2]. Step2 Collect related information and contact technical support engineers. (11085) 50561904 2023-03-17 04:07:23 0x200F002A0019 Event Informational -- None The logout of the user (user name mm_user) from the source (127.0.0.1) succeeded. N/A (11086) 43454830 2022-08-26 09:09:18 0x200F00C90082 Event Informational -- None admin:127.127.127.10 succeeded in switching from a mode (developer view) to the user view. N/A (11087) 53961460 2023-06-22 04:01:01 0x200F002A0015 Event Informational -- None The login of the user (user name mm_user) from the source (127.0.0.1) succeeded. N/A (11088) 36717609 2022-02-15 04:01:02 0x200F002A0015 Event Informational -- None The login of the user (user name mm_user) from the source (127.0.0.1) succeeded. N/A (11089) 20609377 2020-11-12 15:55:01 0x100F0015001C Event Major -- None UltraPath push information from host (ID 9) is not received at the preset time point or fails to be processed. Step1 Install UltraPath of the latest version on the host. If the fault persists=>[Step2]. Step2 Collect related information and contact technical support engineers. (11090) 66693787 2024-06-19 11:46:11 0x200F002A0019 Event Informational -- None The logout of the user (user name admin) from the source (10.33.36.225) succeeded. N/A | (11060, 1) (11061, 1) (11062, 0) (11063, 0) (11064, 0) (11065, 0) (11066, 0) (11067, 0) (11068, 1) (11069, 0) (11070, 1) (11071, 0) (11072, 0) (11073, 0) (11074, 0) (11075, 0) (11076, 0) (11077, 0) (11078, 0) (11079, 0) (11080, 0) (11081, 1) (11082, 1) (11083, 0) (11084, 1) (11085, 0) (11086, 0) (11087, 0) (11088, 0) (11089, 1) (11090, 0) | ['(11060) 16830409 2020-07-27 20:02:09 0x100F0015001C Event Major -- None UltraPath push information from host (ID 6) is not received at the preset time point or fails to be processed.\nStep1 Install UltraPath of the latest version on the host. If the fault persists=>[Step2]. \nStep2 Collect related information and contact technical support engineers.', '(11061) 24743031 2021-03-10 14:27:49 0x100F0015001C Event Major -- None UltraPath push information from host (ID 11) is not received at the preset time point or fails to be processed.\nStep1 Install UltraPath of the latest version on the host. If the fault persists=>[Step2]. \nStep2 Collect related information and contact technical support engineers.', '(11062) 43457989 2022-08-26 11:08:45 0x200F00CA0005 Event Informational -- None admin:10.33.36.225 succeeded in switching from the user view to developer view.\nN/A', '(11063) 65315559 2024-05-11 04:07:27 0x200F002A0019 Event Informational -- None The logout of the user (user name mm_user) from the source (127.0.0.1) succeeded.\nN/A', '(11064) 57831511 2023-10-10 14:57:55 0x200F002A0015 Event Informational -- None The login of the user (user name admin) from the source (10.33.36.225) succeeded.\nN/A', '(11065) 71064496 2024-10-22 04:01:02 0x200F002A0015 Event Informational -- None The login of the user (user name mm_user) from the source (127.0.0.1) succeeded.\nN/A', '(11066) 67225075 2024-07-04 15:33:21 0x200F00CA0005 Event Informational -- None admin:10.33.36.228 succeeded in switching from the user view to developer view.\nN/A', '(11067) 48144025 2023-01-07 04:07:22 0x200F002A0019 Event Informational -- None The logout of the user (user name mm_user) from the source (127.0.0.1) succeeded.\nN/A', '(11068) 21135173 2020-11-27 15:48:52 0x100F0015001C Event Major -- None UltraPath push information from host (ID 14) is not received at the preset time point or fails to be processed.\nStep1 Install UltraPath of the latest version on the host. If the fault persists=>[Step2]. \nStep2 Collect related information and contact technical support engineers.', '(11069) 35137266 2022-01-01 02:09:15 0x100F00D20015 Event Informational -- None The BBU module (controller enclosure CTE0, BBU module PSU 1) was in periodic discharge test.\nN/A', '(11070) 16827416 2020-07-27 18:02:54 0x100F0015001C Event Major -- None UltraPath push information from host (ID 0) is not received at the preset time point or fails to be processed.\nStep1 Install UltraPath of the latest version on the host. If the fault persists=>[Step2]. \nStep2 Collect related information and contact technical support engineers.', '(11071) 72178497 2024-11-22 23:00:00 0x200F002A0019 Event Informational -- None The logout of the user (user name admin) from the source (10.33.36.78) succeeded.\nN/A', '(11072) 68935903 2024-08-22 10:28:49 0x200F002A0015 Event Informational -- None The login of the user (user name admin) from the source (10.33.36.228) succeeded.\nN/A', '(11073) 51227651 2023-04-05 04:07:20 0x200F002A0019 Event Informational -- None The logout of the user (user name mm_user) from the source (127.0.0.1) succeeded.\nN/A', '(11074) 17543111 2020-08-17 04:07:20 0x200F002A0019 Event Informational -- None The logout of the user (user name mm_user) from the source (127.0.0.1) succeeded.\nN/A', '(11075) 18804333 2020-09-22 04:01:01 0x200F002A0015 Event Informational -- None The login of the user (user name mm_user) from the source (127.0.0.1) succeeded.\nN/A', '(11076) 50176418 2023-03-06 04:07:06 0x200F002A0019 Event Informational -- None The logout of the user (user name mm_user) from the source (127.0.0.1) succeeded.\nN/A', '(11077) 67839810 2024-07-22 04:07:38 0x200F002A0019 Event Informational -- None The logout of the user (user name mm_user) from the source (127.0.0.1) succeeded.\nN/A', '(11078) 21097907 2020-11-26 14:22:33 0x200F00C90082 Event Informational -- None admin:10.33.36.225 succeeded in switching from a mode (developer view) to the user view.\nN/A', '(11079) 17165876 2020-08-06 09:43:50 0x200F002A0019 Event Informational -- None The logout of the user (user name mm_user) from the source (127.0.0.1) succeeded.\nN/A', '(11080) 21097838 2020-11-26 14:21:21 0x200F00CA0005 Event Informational -- None admin:127.127.127.10 succeeded in switching from the user view to developer view.\nN/A', '(11081) 61338544 2024-01-18 16:45:56 0x100F0015001C Event Major -- None UltraPath push information from host (ID 1) is not received at the preset time point or fails to be processed.\nStep1 Install UltraPath of the latest version on the host. If the fault persists=>[Step2]. \nStep2 Collect related information and contact technical support engineers.', '(11082) 51945537 2023-04-25 15:52:51 0x100F0015001C Event Major -- None UltraPath push information from host (ID 5) is not received at the preset time point or fails to be processed.\nStep1 Install UltraPath of the latest version on the host. If the fault persists=>[Step2]. \nStep2 Collect related information and contact technical support engineers.', '(11083) 32545695 2021-10-19 04:01:02 0x200F002A0015 Event Informational -- None The login of the user (user name mm_user) from the source (127.0.0.1) succeeded.\nN/A', '(11084) 16831157 2020-07-27 20:33:43 0x100F0015001C Event Major -- None UltraPath push information from host (ID 7) is not received at the preset time point or fails to be processed.\nStep1 Install UltraPath of the latest version on the host. If the fault persists=>[Step2]. \nStep2 Collect related information and contact technical support engineers.', '(11085) 50561904 2023-03-17 04:07:23 0x200F002A0019 Event Informational -- None The logout of the user (user name mm_user) from the source (127.0.0.1) succeeded.\nN/A', '(11086) 43454830 2022-08-26 09:09:18 0x200F00C90082 Event Informational -- None admin:127.127.127.10 succeeded in switching from a mode (developer view) to the user view.\nN/A', '(11087) 53961460 2023-06-22 04:01:01 0x200F002A0015 Event Informational -- None The login of the user (user name mm_user) from the source (127.0.0.1) succeeded.\nN/A', '(11088) 36717609 2022-02-15 04:01:02 0x200F002A0015 Event Informational -- None The login of the user (user name mm_user) from the source (127.0.0.1) succeeded.\nN/A', '(11089) 20609377 2020-11-12 15:55:01 0x100F0015001C Event Major -- None UltraPath push information from host (ID 9) is not received at the preset time point or fails to be processed.\nStep1 Install UltraPath of the latest version on the host. If the fault persists=>[Step2]. \nStep2 Collect related information and contact technical support engineers.', '(11090) 66693787 2024-06-19 11:46:11 0x200F002A0019 Event Informational -- None The logout of the user (user name admin) from the source (10.33.36.225) succeeded.\nN/A']
336 | You are a log anomaly classifier. You will be given a list of log entries, each with a unique index. Your task is to determine whether each log is **abnormal (1)** or **normal (0)**. Only output in the following format, without any extra explanation or comments. ## Output Format: (log_idx, status) ## Output Rules: - status must be 1 if the log entry indicates an error, failure, crash, or unusual behavior. - status must be 0 if the log entry is a normal operation or informational message. - Output **only** a list of tuples. No extra text or explanation. ## Input Logs: (11091) 52103578 2023-04-30 04:07:21 0x200F002A0019 Event Informational -- None The logout of the user (user name mm_user) from the source (127.0.0.1) succeeded. N/A (11092) 68932602 2024-08-22 08:28:38 0x200F002A0015 Event Informational -- None The login of the user (user name admin) from the source (10.33.36.228) succeeded. N/A (11093) 16828738 2020-07-27 18:55:07 0x100F02440006 Event Informational -- None The link between initiator (type FC, identifier 0x100000109b2f6492) of a host and the host port (Engine 0, expansion module B, port number H0) is linked up, time: 18:55:7, host: ID 6. N/A. (11094) 17876095 2020-08-26 16:08:22 0x200F002A0015 Event Informational -- None The login of the user (user name admin) from the source (10.33.36.225) succeeded. N/A (11095) 19626433 2020-10-15 14:53:13 0x200F002A0015 Event Informational -- None The login of the user (user name mm_user) from the source (127.0.0.1) succeeded. N/A (11096) 70098405 2024-09-24 14:21:19 0x200F00CA0005 Event Informational -- None admin:10.33.36.227 succeeded in switching from the user view to developer view. N/A (11097) 47407902 2022-12-17 04:01:00 0x200F002A0015 Event Informational -- None The login of the user (user name mm_user) from the source (127.0.0.1) succeeded. N/A (11098) 47930826 2023-01-01 02:08:29 0x100F00D20015 Event Informational -- None The BBU module (controller enclosure CTE0, BBU module PSU 1) was in periodic discharge test. N/A (11099) 38750770 2022-04-14 04:07:30 0x200F002A0019 Event Informational -- None The logout of the user (user name mm_user) from the source (127.0.0.1) succeeded. N/A (11100) 60114523 2023-12-14 18:21:27 0x100F000A004C Event Informational -- None The self-check of the disk (disk enclosure DAE010, slot ID 13) completed. The check result is successfully. N/A (11101) 66647576 2024-06-18 04:07:37 0x200F002A0019 Event Informational -- None The logout of the user (user name mm_user) from the source (127.0.0.1) succeeded. N/A (11102) 66713190 2024-06-20 01:02:33 0x1000010A0009 Event Informational -- None The reconstruction of the disk (disk enclosure DAE011, slot ID 20, type SAS) in the disk domain (ID 7, name SAS) started. Do not remove other member disks in the disk domain. N/A (11103) 61355091 2024-01-19 04:07:19 0x200F002A0019 Event Informational -- None The logout of the user (user name mm_user) from the source (127.0.0.1) succeeded. N/A (11104) 30687486 2021-08-27 04:01:01 0x200F002A0015 Event Informational -- None The login of the user (user name mm_user) from the source (127.0.0.1) succeeded. N/A (11105) 57857821 2023-10-11 08:39:11 0x200F00CA0005 Event Informational -- None admin:127.127.127.11 succeeded in switching from the user view to developer view. N/A (11106) 16833290 2020-07-27 21:53:34 0x100F02440006 Event Informational -- None The link between initiator (type FC, identifier 0x21000024ff1d81d0) of a host and the host port (Engine 0, expansion module B, port number H3) is linked up, time: 21:53:34, host: ID 0. N/A. (11107) 72913239 2024-12-13 22:16:18 0x200F002A0015 Event Informational -- None The login of the user (user name admin) from the source (10.33.36.78) succeeded. N/A (11108) 21100345 2020-11-26 16:01:11 0x200F00310005 Event Informational -- None admin:10.33.36.225 succeeded in collecting the event (type event). N/A. (11109) 73754906 2025-01-06 22:46:56 0x200F002A0019 Event Informational -- None The logout of the user (user name mm_user) from the source (127.0.0.1) succeeded. N/A (11110) 52713821 2023-05-17 13:58:05 0x100F02440004 Event Informational -- None The link between initiator (type FC, identifier 0x100000109b2f63a2) of a host and the host port (Engine 0, expansion module B, port number H2) is disconnected, time: 13:58:5, host: ID 10. N/A. (11111) 64053612 2024-04-05 04:01:01 0x200F002A0015 Event Informational -- None The login of the user (user name mm_user) from the source (127.0.0.1) succeeded. N/A (11112) 21100615 2020-11-26 16:10:08 0x200F00CA0005 Event Informational -- None admin:127.127.127.10 succeeded in switching from the user view to developer view. N/A (11113) 65771168 2024-05-24 04:07:06 0x200F002A0019 Event Informational -- None The logout of the user (user name mm_user) from the source (127.0.0.1) succeeded. N/A (11114) 16366997 2020-07-14 14:26:08 0x100F02440004 Event Informational -- None The link between initiator (type FC, identifier 0x21000024ff1da97b) of a host and the host port (Engine 0, expansion module B, port number H1) is disconnected, time: 14:26:8, host: ID 12. N/A. (11115) 76735713 2025-04-02 00:00:12 0x100F00D20015 Event Informational -- None The BBU module (controller enclosure CTE0, BBU module PSU 0) was in periodic discharge test. N/A (11116) 61425019 2024-01-21 04:01:01 0x200F002A0015 Event Informational -- None The login of the user (user name mm_user) from the source (127.0.0.1) succeeded. N/A (11117) 63212504 2024-03-12 04:07:18 0x200F002A0019 Event Informational -- None The logout of the user (user name mm_user) from the source (127.0.0.1) succeeded. N/A (11118) 41379528 2022-06-28 04:01:00 0x200F002A0015 Event Informational -- None The login of the user (user name mm_user) from the source (127.0.0.1) succeeded. N/A (11119) 13573250 2020-04-25 16:12:31 0x100F02440006 Event Informational -- None The link between initiator (type FC, identifier 0x100000109b2f6529) of a host and the host port (Engine 0, expansion module A, port number H3) is linked up, time: 16:12:31, host: ID 10. N/A. (11120) 13905270 2020-05-05 04:01:02 0x200F002A0015 Event Informational -- None The login of the user (user name mm_user) from the source (127.0.0.1) succeeded. N/A (11121) 24562063 2021-03-05 10:34:38 0x200F002A0019 Event Informational -- None The logout of the user (user name admin) from the source (10.33.36.225) succeeded. N/A (11122) 26795905 2021-05-08 04:01:01 0x200F002A0015 Event Informational -- None The login of the user (user name mm_user) from the source (127.0.0.1) succeeded. N/A (11123) 66136236 2024-06-03 14:01:48 0x200F00C90082 Event Informational -- None admin:10.33.36.228 succeeded in switching from a mode (developer view) to the user view. N/A (11124) 70433923 2024-10-04 04:07:20 0x200F002A0019 Event Informational -- None The logout of the user (user name mm_user) from the source (127.0.0.1) succeeded. N/A (11125) 72185975 2024-11-23 04:07:26 0x200F002A0019 Event Informational -- None The logout of the user (user name mm_user) from the source (127.0.0.1) succeeded. N/A | (11160, 0) (11161, 0) (11162, 0) (11163, 0) (11164, 0) (11165, 0) (11166, 0) (11167, 0) (11168, 1) (11169, 0) (11170, 0) (11171, 0) (11172, 0) (11173, 0) (11174, 0) (11175, 0) (11176, 0) (11177, 0) (11178, 0) (11179, 0) (11180, 0) (11181, 0) (11182, 0) (11183, 0) (11184, 0) (11185, 0) (11186, 0) (11187, 0) (11188, 0) (11189, 0) (11190, 0) (11191, 0) (11192, 0) (11193, 0) (11194, 0) | ['(11091) 52103578 2023-04-30 04:07:21 0x200F002A0019 Event Informational -- None The logout of the user (user name mm_user) from the source (127.0.0.1) succeeded.\nN/A', '(11092) 68932602 2024-08-22 08:28:38 0x200F002A0015 Event Informational -- None The login of the user (user name admin) from the source (10.33.36.228) succeeded.\nN/A', '(11093) 16828738 2020-07-27 18:55:07 0x100F02440006 Event Informational -- None The link between initiator (type FC, identifier 0x100000109b2f6492) of a host and the host port (Engine 0, expansion module B, port number H0) is linked up, time: 18:55:7, host: ID 6.\nN/A.', '(11094) 17876095 2020-08-26 16:08:22 0x200F002A0015 Event Informational -- None The login of the user (user name admin) from the source (10.33.36.225) succeeded.\nN/A', '(11095) 19626433 2020-10-15 14:53:13 0x200F002A0015 Event Informational -- None The login of the user (user name mm_user) from the source (127.0.0.1) succeeded.\nN/A', '(11096) 70098405 2024-09-24 14:21:19 0x200F00CA0005 Event Informational -- None admin:10.33.36.227 succeeded in switching from the user view to developer view.\nN/A', '(11097) 47407902 2022-12-17 04:01:00 0x200F002A0015 Event Informational -- None The login of the user (user name mm_user) from the source (127.0.0.1) succeeded.\nN/A', '(11098) 47930826 2023-01-01 02:08:29 0x100F00D20015 Event Informational -- None The BBU module (controller enclosure CTE0, BBU module PSU 1) was in periodic discharge test.\nN/A', '(11099) 38750770 2022-04-14 04:07:30 0x200F002A0019 Event Informational -- None The logout of the user (user name mm_user) from the source (127.0.0.1) succeeded.\nN/A', '(11100) 60114523 2023-12-14 18:21:27 0x100F000A004C Event Informational -- None The self-check of the disk (disk enclosure DAE010, slot ID 13) completed. The check result is successfully.\nN/A', '(11101) 66647576 2024-06-18 04:07:37 0x200F002A0019 Event Informational -- None The logout of the user (user name mm_user) from the source (127.0.0.1) succeeded.\nN/A', '(11102) 66713190 2024-06-20 01:02:33 0x1000010A0009 Event Informational -- None The reconstruction of the disk (disk enclosure DAE011, slot ID 20, type SAS) in the disk domain (ID 7, name SAS) started. Do not remove other member disks in the disk domain.\nN/A', '(11103) 61355091 2024-01-19 04:07:19 0x200F002A0019 Event Informational -- None The logout of the user (user name mm_user) from the source (127.0.0.1) succeeded.\nN/A', '(11104) 30687486 2021-08-27 04:01:01 0x200F002A0015 Event Informational -- None The login of the user (user name mm_user) from the source (127.0.0.1) succeeded.\nN/A', '(11105) 57857821 2023-10-11 08:39:11 0x200F00CA0005 Event Informational -- None admin:127.127.127.11 succeeded in switching from the user view to developer view.\nN/A', '(11106) 16833290 2020-07-27 21:53:34 0x100F02440006 Event Informational -- None The link between initiator (type FC, identifier 0x21000024ff1d81d0) of a host and the host port (Engine 0, expansion module B, port number H3) is linked up, time: 21:53:34, host: ID 0.\nN/A.', '(11107) 72913239 2024-12-13 22:16:18 0x200F002A0015 Event Informational -- None The login of the user (user name admin) from the source (10.33.36.78) succeeded.\nN/A', '(11108) 21100345 2020-11-26 16:01:11 0x200F00310005 Event Informational -- None admin:10.33.36.225 succeeded in collecting the event (type event).\nN/A.', '(11109) 73754906 2025-01-06 22:46:56 0x200F002A0019 Event Informational -- None The logout of the user (user name mm_user) from the source (127.0.0.1) succeeded.\nN/A', '(11110) 52713821 2023-05-17 13:58:05 0x100F02440004 Event Informational -- None The link between initiator (type FC, identifier 0x100000109b2f63a2) of a host and the host port (Engine 0, expansion module B, port number H2) is disconnected, time: 13:58:5, host: ID 10.\nN/A.', '(11111) 64053612 2024-04-05 04:01:01 0x200F002A0015 Event Informational -- None The login of the user (user name mm_user) from the source (127.0.0.1) succeeded.\nN/A', '(11112) 21100615 2020-11-26 16:10:08 0x200F00CA0005 Event Informational -- None admin:127.127.127.10 succeeded in switching from the user view to developer view.\nN/A', '(11113) 65771168 2024-05-24 04:07:06 0x200F002A0019 Event Informational -- None The logout of the user (user name mm_user) from the source (127.0.0.1) succeeded.\nN/A', '(11114) 16366997 2020-07-14 14:26:08 0x100F02440004 Event Informational -- None The link between initiator (type FC, identifier 0x21000024ff1da97b) of a host and the host port (Engine 0, expansion module B, port number H1) is disconnected, time: 14:26:8, host: ID 12.\nN/A.', '(11115) 76735713 2025-04-02 00:00:12 0x100F00D20015 Event Informational -- None The BBU module (controller enclosure CTE0, BBU module PSU 0) was in periodic discharge test.\nN/A', '(11116) 61425019 2024-01-21 04:01:01 0x200F002A0015 Event Informational -- None The login of the user (user name mm_user) from the source (127.0.0.1) succeeded.\nN/A', '(11117) 63212504 2024-03-12 04:07:18 0x200F002A0019 Event Informational -- None The logout of the user (user name mm_user) from the source (127.0.0.1) succeeded.\nN/A', '(11118) 41379528 2022-06-28 04:01:00 0x200F002A0015 Event Informational -- None The login of the user (user name mm_user) from the source (127.0.0.1) succeeded.\nN/A', '(11119) 13573250 2020-04-25 16:12:31 0x100F02440006 Event Informational -- None The link between initiator (type FC, identifier 0x100000109b2f6529) of a host and the host port (Engine 0, expansion module A, port number H3) is linked up, time: 16:12:31, host: ID 10.\nN/A.', '(11120) 13905270 2020-05-05 04:01:02 0x200F002A0015 Event Informational -- None The login of the user (user name mm_user) from the source (127.0.0.1) succeeded.\nN/A', '(11121) 24562063 2021-03-05 10:34:38 0x200F002A0019 Event Informational -- None The logout of the user (user name admin) from the source (10.33.36.225) succeeded.\nN/A', '(11122) 26795905 2021-05-08 04:01:01 0x200F002A0015 Event Informational -- None The login of the user (user name mm_user) from the source (127.0.0.1) succeeded.\nN/A', '(11123) 66136236 2024-06-03 14:01:48 0x200F00C90082 Event Informational -- None admin:10.33.36.228 succeeded in switching from a mode (developer view) to the user view.\nN/A', '(11124) 70433923 2024-10-04 04:07:20 0x200F002A0019 Event Informational -- None The logout of the user (user name mm_user) from the source (127.0.0.1) succeeded.\nN/A', '(11125) 72185975 2024-11-23 04:07:26 0x200F002A0019 Event Informational -- None The logout of the user (user name mm_user) from the source (127.0.0.1) succeeded.\nN/A']
337 | You are a log anomaly classifier. You will be given a list of log entries, each with a unique index. Your task is to determine whether each log is **abnormal (1)** or **normal (0)**. Only output in the following format, without any extra explanation or comments. ## Output Format: (log_idx, status) ## Output Rules: - status must be 1 if the log entry indicates an error, failure, crash, or unusual behavior. - status must be 0 if the log entry is a normal operation or informational message. - Output **only** a list of tuples. No extra text or explanation. ## Input Logs: (11126) 73815924 2025-01-08 16:31:12 0x200F00C90082 Event Informational -- None admin:10.33.36.227 succeeded in switching from a mode (developer view) to the user view. N/A (11127) 74533783 2025-01-29 04:01:01 0x200F002A0015 Event Informational -- None The login of the user (user name mm_user) from the source (127.0.0.1) succeeded. N/A (11128) 55188032 2023-07-27 04:01:00 0x200F002A0015 Event Informational -- None The login of the user (user name mm_user) from the source (127.0.0.1) succeeded. N/A (11129) 67225303 2024-07-04 15:38:07 0x200F00CA0005 Event Informational -- None admin:10.33.36.228 succeeded in switching from the user view to developer view. N/A (11130) 16367995 2020-07-14 15:05:39 0x200F002A0019 Event Informational -- None The logout of the user (user name mm_user) from the source (127.0.0.1) succeeded. N/A (11131) 49842557 2023-02-24 15:24:42 0x100F02440006 Event Informational -- None The link between initiator (type FC, identifier 0x21000024ff13abab) of a host and the host port (Engine 0, expansion module A, port number H0) is linked up, time: 15:24:42, host: ID 16. N/A. (11132) 68932570 2024-08-22 08:27:58 0x200F002A0019 Event Informational -- None The logout of the user (user name admin) from the source (10.33.36.228) succeeded. N/A (11133) 57865169 2023-10-11 13:22:38 0x200F00C90082 Event Informational -- None admin:10.33.36.225 succeeded in switching from a mode (developer view) to the user view. N/A (11134) 20571786 2020-11-11 14:13:40 0x100F02440006 Event Informational -- None The link between initiator (type FC, identifier 0x21000024ff1da8eb) of a host and the host port (Engine 0, expansion module B, port number H1) is linked up, time: 14:13:40, host: ID 13. N/A. (11135) 10808490 2020-02-06 04:07:32 0x200F002A0019 Event Informational -- None The logout of the user (user name mm_user) from the source (127.0.0.1) succeeded. N/A (11136) 11051805 2020-02-13 04:07:37 0x200F002A0019 Event Informational -- None The logout of the user (user name mm_user) from the source (127.0.0.1) succeeded. N/A (11137) 27166873 2021-05-18 17:58:40 0x200F002A0019 Event Informational -- None The logout of the user (user name mm_user) from the source (127.0.0.1) succeeded. N/A (11138) 67249462 2024-07-05 08:03:48 0x200F002A0015 Event Informational -- None The login of the user (user name admin) from the source (10.33.36.228) succeeded. N/A (11139) 73271919 2024-12-24 04:01:02 0x200F002A0015 Event Informational -- None The login of the user (user name mm_user) from the source (127.0.0.1) succeeded. N/A (11140) 68540639 2024-08-11 04:07:27 0x200F002A0019 Event Informational -- None The logout of the user (user name mm_user) from the source (127.0.0.1) succeeded. N/A (11141) 70098096 2024-09-24 14:15:13 0x200F00CA0005 Event Informational -- None admin:10.33.36.227 succeeded in switching from the user view to developer view. N/A (11142) 52803771 2023-05-20 03:30:02 0x100F02440004 Event Informational -- None The link between initiator (type FC, identifier 0x10000090fab954b5) of a host and the host port (Engine 0, expansion module B, port number H3) is disconnected, time: 3:30:2, host: ID 14. N/A. (11143) 53759788 2023-06-16 10:03:28 0x200F002A0015 Event Informational -- None The login of the user (user name admin) from the source (127.127.127.10) succeeded. N/A (11144) 66429692 2024-06-11 22:54:23 0x1000010A0010 Event Informational -- None The data balancing of the performance tier of the disk domain (ID 7, name SAS, engine 0) completed. N/A (11145) 13259780 2020-04-16 16:14:19 0x100F0108005B Event Informational -- None The management network port (Controller Enclosure CTE0, controller A, port number MGMT) has been connected. N/A (11146) 68932643 2024-08-22 08:29:20 0x200F00C90082 Event Informational -- None admin:10.33.36.228 succeeded in switching from a mode (developer view) to the user view. N/A (11147) 15638701 2020-06-23 18:36:16 0x100F02440006 Event Informational -- None The link between initiator (type FC, identifier 0x21000024ff1da8eb) of a host and the host port (Engine 0, expansion module A, port number H1) is linked up, time: 18:36:16, host: ID 13. N/A. (11148) 21135326 2020-11-27 15:53:45 0x100F02440006 Event Informational -- None The link between initiator (type FC, identifier 0x10000090fac0642b) of a host and the host port (Engine 0, expansion module A, port number H3) is linked up, time: 15:53:45, host: ID 15. N/A. (11149) 32300244 2021-10-12 04:01:00 0x200F002A0015 Event Informational -- None The login of the user (user name mm_user) from the source (127.0.0.1) succeeded. N/A (11150) 52714702 2023-05-17 14:32:40 0x100F02440004 Event Informational -- None The link between initiator (type FC, identifier 0x100000109b10b340) of a host and the host port (Engine 0, expansion module B, port number H2) is disconnected, time: 14:32:40, host: ID 11. N/A. (11151) 66713537 2024-06-20 01:16:16 0x100F000A004C Event Informational -- None The self-check of the disk (disk enclosure DAE011, slot ID 20) completed. The check result is successfully. N/A (11152) 67251064 2024-07-05 09:09:27 0x200F00CA0005 Event Informational -- None admin:10.33.36.228 succeeded in switching from the user view to developer view. N/A (11153) 65035108 2024-05-03 04:01:01 0x200F002A0015 Event Informational -- None The login of the user (user name mm_user) from the source (127.0.0.1) succeeded. N/A (11154) 19260219 2020-10-05 04:07:04 0x200F002A0019 Event Informational -- None The logout of the user (user name mm_user) from the source (127.0.0.1) succeeded. N/A (11155) 23124680 2021-01-23 10:21:19 0x100F02440004 Event Informational -- None The link between initiator (type FC, identifier 0x21000024ff15ace5) of a host and the host port (Engine 0, expansion module B, port number H0) is disconnected, time: 10:21:19, host: ID 4. N/A. (11156) 73815792 2025-01-08 16:28:27 0x200F00CA0005 Event Informational -- None admin:10.33.36.227 succeeded in switching from the user view to developer view. N/A (11157) 52712255 2023-05-17 12:58:02 0x200F002A0015 Event Informational -- None The login of the user (user name admin) from the source (10.33.36.225) succeeded. N/A (11158) 53470614 2023-06-08 04:01:02 0x200F002A0015 Event Informational -- None The login of the user (user name mm_user) from the source (127.0.0.1) succeeded. N/A (11159) 74035441 2025-01-14 22:44:15 0x200F002A0019 Event Informational -- None The logout of the user (user name admin) from the source (10.33.36.78) succeeded. N/A | (11091, 0) (11092, 0) (11093, 0) (11094, 0) (11095, 0) (11096, 0) (11097, 0) (11098, 0) (11099, 0) (11100, 0) (11101, 0) (11102, 0) (11103, 0) (11104, 0) (11105, 0) (11106, 0) (11107, 0) (11108, 0) (11109, 0) (11110, 0) (11111, 0) (11112, 0) (11113, 0) (11114, 0) (11115, 0) (11116, 0) (11117, 0) (11118, 0) (11119, 0) (11120, 0) (11121, 0) (11122, 0) (11123, 0) (11124, 0) (11125, 0) | ['(11126) 73815924 2025-01-08 16:31:12 0x200F00C90082 Event Informational -- None admin:10.33.36.227 succeeded in switching from a mode (developer view) to the user view.\nN/A', '(11127) 74533783 2025-01-29 04:01:01 0x200F002A0015 Event Informational -- None The login of the user (user name mm_user) from the source (127.0.0.1) succeeded.\nN/A', '(11128) 55188032 2023-07-27 04:01:00 0x200F002A0015 Event Informational -- None The login of the user (user name mm_user) from the source (127.0.0.1) succeeded.\nN/A', '(11129) 67225303 2024-07-04 15:38:07 0x200F00CA0005 Event Informational -- None admin:10.33.36.228 succeeded in switching from the user view to developer view.\nN/A', '(11130) 16367995 2020-07-14 15:05:39 0x200F002A0019 Event Informational -- None The logout of the user (user name mm_user) from the source (127.0.0.1) succeeded.\nN/A', '(11131) 49842557 2023-02-24 15:24:42 0x100F02440006 Event Informational -- None The link between initiator (type FC, identifier 0x21000024ff13abab) of a host and the host port (Engine 0, expansion module A, port number H0) is linked up, time: 15:24:42, host: ID 16.\nN/A.', '(11132) 68932570 2024-08-22 08:27:58 0x200F002A0019 Event Informational -- None The logout of the user (user name admin) from the source (10.33.36.228) succeeded.\nN/A', '(11133) 57865169 2023-10-11 13:22:38 0x200F00C90082 Event Informational -- None admin:10.33.36.225 succeeded in switching from a mode (developer view) to the user view.\nN/A', '(11134) 20571786 2020-11-11 14:13:40 0x100F02440006 Event Informational -- None The link between initiator (type FC, identifier 0x21000024ff1da8eb) of a host and the host port (Engine 0, expansion module B, port number H1) is linked up, time: 14:13:40, host: ID 13.\nN/A.', '(11135) 10808490 2020-02-06 04:07:32 0x200F002A0019 Event Informational -- None The logout of the user (user name mm_user) from the source (127.0.0.1) succeeded.\nN/A', '(11136) 11051805 2020-02-13 04:07:37 0x200F002A0019 Event Informational -- None The logout of the user (user name mm_user) from the source (127.0.0.1) succeeded.\nN/A', '(11137) 27166873 2021-05-18 17:58:40 0x200F002A0019 Event Informational -- None The logout of the user (user name mm_user) from the source (127.0.0.1) succeeded.\nN/A', '(11138) 67249462 2024-07-05 08:03:48 0x200F002A0015 Event Informational -- None The login of the user (user name admin) from the source (10.33.36.228) succeeded.\nN/A', '(11139) 73271919 2024-12-24 04:01:02 0x200F002A0015 Event Informational -- None The login of the user (user name mm_user) from the source (127.0.0.1) succeeded.\nN/A', '(11140) 68540639 2024-08-11 04:07:27 0x200F002A0019 Event Informational -- None The logout of the user (user name mm_user) from the source (127.0.0.1) succeeded.\nN/A', '(11141) 70098096 2024-09-24 14:15:13 0x200F00CA0005 Event Informational -- None admin:10.33.36.227 succeeded in switching from the user view to developer view.\nN/A', '(11142) 52803771 2023-05-20 03:30:02 0x100F02440004 Event Informational -- None The link between initiator (type FC, identifier 0x10000090fab954b5) of a host and the host port (Engine 0, expansion module B, port number H3) is disconnected, time: 3:30:2, host: ID 14.\nN/A.', '(11143) 53759788 2023-06-16 10:03:28 0x200F002A0015 Event Informational -- None The login of the user (user name admin) from the source (127.127.127.10) succeeded.\nN/A', '(11144) 66429692 2024-06-11 22:54:23 0x1000010A0010 Event Informational -- None The data balancing of the performance tier of the disk domain (ID 7, name SAS, engine 0) completed.\nN/A', '(11145) 13259780 2020-04-16 16:14:19 0x100F0108005B Event Informational -- None The management network port (Controller Enclosure CTE0, controller A, port number MGMT) has been connected.\nN/A', '(11146) 68932643 2024-08-22 08:29:20 0x200F00C90082 Event Informational -- None admin:10.33.36.228 succeeded in switching from a mode (developer view) to the user view.\nN/A', '(11147) 15638701 2020-06-23 18:36:16 0x100F02440006 Event Informational -- None The link between initiator (type FC, identifier 0x21000024ff1da8eb) of a host and the host port (Engine 0, expansion module A, port number H1) is linked up, time: 18:36:16, host: ID 13.\nN/A.', '(11148) 21135326 2020-11-27 15:53:45 0x100F02440006 Event Informational -- None The link between initiator (type FC, identifier 0x10000090fac0642b) of a host and the host port (Engine 0, expansion module A, port number H3) is linked up, time: 15:53:45, host: ID 15.\nN/A.', '(11149) 32300244 2021-10-12 04:01:00 0x200F002A0015 Event Informational -- None The login of the user (user name mm_user) from the source (127.0.0.1) succeeded.\nN/A', '(11150) 52714702 2023-05-17 14:32:40 0x100F02440004 Event Informational -- None The link between initiator (type FC, identifier 0x100000109b10b340) of a host and the host port (Engine 0, expansion module B, port number H2) is disconnected, time: 14:32:40, host: ID 11.\nN/A.', '(11151) 66713537 2024-06-20 01:16:16 0x100F000A004C Event Informational -- None The self-check of the disk (disk enclosure DAE011, slot ID 20) completed. The check result is successfully.\nN/A', '(11152) 67251064 2024-07-05 09:09:27 0x200F00CA0005 Event Informational -- None admin:10.33.36.228 succeeded in switching from the user view to developer view.\nN/A', '(11153) 65035108 2024-05-03 04:01:01 0x200F002A0015 Event Informational -- None The login of the user (user name mm_user) from the source (127.0.0.1) succeeded.\nN/A', '(11154) 19260219 2020-10-05 04:07:04 0x200F002A0019 Event Informational -- None The logout of the user (user name mm_user) from the source (127.0.0.1) succeeded.\nN/A', '(11155) 23124680 2021-01-23 10:21:19 0x100F02440004 Event Informational -- None The link between initiator (type FC, identifier 0x21000024ff15ace5) of a host and the host port (Engine 0, expansion module B, port number H0) is disconnected, time: 10:21:19, host: ID 4.\nN/A.', '(11156) 73815792 2025-01-08 16:28:27 0x200F00CA0005 Event Informational -- None admin:10.33.36.227 succeeded in switching from the user view to developer view.\nN/A', '(11157) 52712255 2023-05-17 12:58:02 0x200F002A0015 Event Informational -- None The login of the user (user name admin) from the source (10.33.36.225) succeeded.\nN/A', '(11158) 53470614 2023-06-08 04:01:02 0x200F002A0015 Event Informational -- None The login of the user (user name mm_user) from the source (127.0.0.1) succeeded.\nN/A', '(11159) 74035441 2025-01-14 22:44:15 0x200F002A0019 Event Informational -- None The logout of the user (user name admin) from the source (10.33.36.78) succeeded.\nN/A']
338 | You are a log anomaly classifier. You will be given a list of log entries, each with a unique index. Your task is to determine whether each log is **abnormal (1)** or **normal (0)**. Only output in the following format, without any extra explanation or comments. ## Output Format: (log_idx, status) ## Output Rules: - status must be 1 if the log entry indicates an error, failure, crash, or unusual behavior. - status must be 0 if the log entry is a normal operation or informational message. - Output **only** a list of tuples. No extra text or explanation. ## Input Logs: (11160) 57865143 2023-10-11 13:22:02 0x200F00C90082 Event Informational -- None admin:127.127.127.10 succeeded in switching from a mode (developer view) to the user view. N/A (11161) 77492632 2025-04-23 14:16:15 0x100F02440004 Event Informational -- None The link between initiator (type FC, identifier 0x100000109b10aa8e) of a host and the host port (Engine 0, expansion module A, port number H3) is disconnected, time: 14:16:15, host: ID 7. N/A. (11162) 68935657 2024-08-22 10:24:31 0x200F002A0015 Event Informational -- None The login of the user (user name admin) from the source (10.33.36.228) succeeded. N/A (11163) 15862244 2020-06-30 04:01:01 0x200F002A0015 Event Informational -- None The login of the user (user name mm_user) from the source (127.0.0.1) succeeded. N/A (11164) 21137123 2020-11-27 17:05:52 0x100F02440004 Event Informational -- None The link between initiator (type FC, identifier 0x10000090fab954b5) of a host and the host port (Engine 0, expansion module A, port number H1) is disconnected, time: 17:5:52, host: ID 14. N/A. (11165) 43455066 2022-08-26 09:14:17 0x200F00C90082 Event Informational -- None admin:127.127.127.10 succeeded in switching from a mode (developer view) to the user view. N/A (11166) 13644350 2020-04-27 16:52:53 0x100F02440004 Event Informational -- None The link between initiator (type FC, identifier 0x100000109b2f63a2) of a host and the host port (Engine 0, expansion module A, port number H0) is disconnected, time: 16:52:53, host: ID 10. N/A. (11167) 19820834 2020-10-21 04:01:01 0x200F002A0015 Event Informational -- None The login of the user (user name mm_user) from the source (127.0.0.1) succeeded. N/A (11168) 51214493 2023-04-04 19:06:37 0x100F0015001C Event Major -- None UltraPath push information from host (ID 8) is not received at the preset time point or fails to be processed. Step1 Install UltraPath of the latest version on the host. If the fault persists=>[Step2]. Step2 Collect related information and contact technical support engineers. (11169) 67225320 2024-07-04 15:38:24 0x200F00C90082 Event Informational -- None admin:127.127.127.10 succeeded in switching from a mode (developer view) to the user view. N/A (11170) 43455056 2022-08-26 09:14:06 0x200F00C90082 Event Informational -- None admin:10.33.36.225 succeeded in switching from a mode (developer view) to the user view. N/A (11171) 57780641 2023-10-09 04:07:51 0x200F002A0019 Event Informational -- None The logout of the user (user name mm_user) from the source (127.0.0.1) succeeded. N/A (11172) 76842278 2025-04-05 00:58:12 0x200F002A0015 Event Informational -- None The login of the user (user name mm_user) from the source (127.0.0.1) succeeded. N/A (11173) 37348706 2022-03-05 04:07:25 0x200F002A0019 Event Informational -- None The logout of the user (user name mm_user) from the source (127.0.0.1) succeeded. N/A (11174) 56834692 2023-09-12 04:01:01 0x200F002A0015 Event Informational -- None The login of the user (user name mm_user) from the source (127.0.0.1) succeeded. N/A (11175) 52918153 2023-05-23 09:43:40 0x100F02440006 Event Informational -- None The link between initiator (type FC, identifier 0x100000109b10b27b) of a host and the host port (Engine 0, expansion module B, port number H1) is linked up, time: 9:43:40, host: ID 11. N/A. (11176) 22694786 2021-01-11 04:01:01 0x200F002A0015 Event Informational -- None The login of the user (user name mm_user) from the source (127.0.0.1) succeeded. N/A (11177) 15372568 2020-06-16 04:01:01 0x200F002A0015 Event Informational -- None The login of the user (user name mm_user) from the source (127.0.0.1) succeeded. N/A (11178) 37033233 2022-02-24 04:07:30 0x200F002A0019 Event Informational -- None The logout of the user (user name mm_user) from the source (127.0.0.1) succeeded. N/A (11179) 38470462 2022-04-06 04:07:20 0x200F002A0019 Event Informational -- None The logout of the user (user name mm_user) from the source (127.0.0.1) succeeded. N/A (11180) 43457845 2022-08-26 11:03:50 0x200F0031001C Event Informational -- None admin:10.33.36.225 succeeded in deleting the exported files of controller 0B in system memory or disk (FileType disk DHA log). N/A. (11181) 54311881 2023-07-02 04:01:02 0x200F002A0015 Event Informational -- None The login of the user (user name mm_user) from the source (127.0.0.1) succeeded. N/A (11182) 71441931 2024-11-01 22:32:49 0x200F002A0019 Event Informational -- None The logout of the user (user name mm_user) from the source (127.0.0.1) succeeded. N/A (11183) 41519847 2022-07-02 04:07:10 0x200F002A0019 Event Informational -- None The logout of the user (user name mm_user) from the source (127.0.0.1) succeeded. N/A (11184) 16037299 2020-07-05 04:07:04 0x200F002A0019 Event Informational -- None The logout of the user (user name mm_user) from the source (127.0.0.1) succeeded. N/A (11185) 76776799 2025-04-03 04:07:20 0x200F002A0019 Event Informational -- None The logout of the user (user name mm_user) from the source (127.0.0.1) succeeded. N/A (11186) 56939779 2023-09-15 04:01:00 0x200F002A0015 Event Informational -- None The login of the user (user name mm_user) from the source (127.0.0.1) succeeded. N/A (11187) 24938120 2021-03-16 04:01:01 0x200F002A0015 Event Informational -- None The login of the user (user name mm_user) from the source (127.0.0.1) succeeded. N/A (11188) 66136365 2024-06-03 14:04:27 0x200F00CA0005 Event Informational -- None admin:10.33.36.228 succeeded in switching from the user view to developer view. N/A (11189) 65210470 2024-05-08 04:07:09 0x200F002A0019 Event Informational -- None The logout of the user (user name mm_user) from the source (127.0.0.1) succeeded. N/A (11190) 17173569 2020-08-06 15:00:04 0x200F002A0015 Event Informational -- None The login of the user (user name mm_user) from the source (127.0.0.1) succeeded. N/A (11191) 73552447 2025-01-01 04:07:38 0x200F002A0019 Event Informational -- None The logout of the user (user name mm_user) from the source (127.0.0.1) succeeded. N/A (11192) 14374138 2020-05-18 13:59:15 0x200F01000014 Event Informational -- None admin:10.33.36.225 succeeded in creating the LUN group (name yingyongku01Group). N/A (11193) 74043155 2025-01-15 04:01:02 0x200F002A0015 Event Informational -- None The login of the user (user name mm_user) from the source (127.0.0.1) succeeded. N/A (11194) 68932745 2024-08-22 08:30:49 0x200F002A0015 Event Informational -- None The login of the user (user name admin) from the source (10.33.36.228) succeeded. N/A | (11126, 0) (11127, 0) (11128, 0) (11129, 0) (11130, 0) (11131, 0) (11132, 0) (11133, 0) (11134, 0) (11135, 0) (11136, 0) (11137, 0) (11138, 0) (11139, 0) (11140, 0) (11141, 0) (11142, 0) (11143, 0) (11144, 0) (11145, 0) (11146, 0) (11147, 0) (11148, 0) (11149, 0) (11150, 0) (11151, 0) (11152, 0) (11153, 0) (11154, 0) (11155, 0) (11156, 0) (11157, 0) (11158, 0) (11159, 0) | ['(11160) 57865143 2023-10-11 13:22:02 0x200F00C90082 Event Informational -- None admin:127.127.127.10 succeeded in switching from a mode (developer view) to the user view.\nN/A', '(11161) 77492632 2025-04-23 14:16:15 0x100F02440004 Event Informational -- None The link between initiator (type FC, identifier 0x100000109b10aa8e) of a host and the host port (Engine 0, expansion module A, port number H3) is disconnected, time: 14:16:15, host: ID 7.\nN/A.', '(11162) 68935657 2024-08-22 10:24:31 0x200F002A0015 Event Informational -- None The login of the user (user name admin) from the source (10.33.36.228) succeeded.\nN/A', '(11163) 15862244 2020-06-30 04:01:01 0x200F002A0015 Event Informational -- None The login of the user (user name mm_user) from the source (127.0.0.1) succeeded.\nN/A', '(11164) 21137123 2020-11-27 17:05:52 0x100F02440004 Event Informational -- None The link between initiator (type FC, identifier 0x10000090fab954b5) of a host and the host port (Engine 0, expansion module A, port number H1) is disconnected, time: 17:5:52, host: ID 14.\nN/A.', '(11165) 43455066 2022-08-26 09:14:17 0x200F00C90082 Event Informational -- None admin:127.127.127.10 succeeded in switching from a mode (developer view) to the user view.\nN/A', '(11166) 13644350 2020-04-27 16:52:53 0x100F02440004 Event Informational -- None The link between initiator (type FC, identifier 0x100000109b2f63a2) of a host and the host port (Engine 0, expansion module A, port number H0) is disconnected, time: 16:52:53, host: ID 10.\nN/A.', '(11167) 19820834 2020-10-21 04:01:01 0x200F002A0015 Event Informational -- None The login of the user (user name mm_user) from the source (127.0.0.1) succeeded.\nN/A', '(11168) 51214493 2023-04-04 19:06:37 0x100F0015001C Event Major -- None UltraPath push information from host (ID 8) is not received at the preset time point or fails to be processed.\nStep1 Install UltraPath of the latest version on the host. If the fault persists=>[Step2]. \nStep2 Collect related information and contact technical support engineers.', '(11169) 67225320 2024-07-04 15:38:24 0x200F00C90082 Event Informational -- None admin:127.127.127.10 succeeded in switching from a mode (developer view) to the user view.\nN/A', '(11170) 43455056 2022-08-26 09:14:06 0x200F00C90082 Event Informational -- None admin:10.33.36.225 succeeded in switching from a mode (developer view) to the user view.\nN/A', '(11171) 57780641 2023-10-09 04:07:51 0x200F002A0019 Event Informational -- None The logout of the user (user name mm_user) from the source (127.0.0.1) succeeded.\nN/A', '(11172) 76842278 2025-04-05 00:58:12 0x200F002A0015 Event Informational -- None The login of the user (user name mm_user) from the source (127.0.0.1) succeeded.\nN/A', '(11173) 37348706 2022-03-05 04:07:25 0x200F002A0019 Event Informational -- None The logout of the user (user name mm_user) from the source (127.0.0.1) succeeded.\nN/A', '(11174) 56834692 2023-09-12 04:01:01 0x200F002A0015 Event Informational -- None The login of the user (user name mm_user) from the source (127.0.0.1) succeeded.\nN/A', '(11175) 52918153 2023-05-23 09:43:40 0x100F02440006 Event Informational -- None The link between initiator (type FC, identifier 0x100000109b10b27b) of a host and the host port (Engine 0, expansion module B, port number H1) is linked up, time: 9:43:40, host: ID 11.\nN/A.', '(11176) 22694786 2021-01-11 04:01:01 0x200F002A0015 Event Informational -- None The login of the user (user name mm_user) from the source (127.0.0.1) succeeded.\nN/A', '(11177) 15372568 2020-06-16 04:01:01 0x200F002A0015 Event Informational -- None The login of the user (user name mm_user) from the source (127.0.0.1) succeeded.\nN/A', '(11178) 37033233 2022-02-24 04:07:30 0x200F002A0019 Event Informational -- None The logout of the user (user name mm_user) from the source (127.0.0.1) succeeded.\nN/A', '(11179) 38470462 2022-04-06 04:07:20 0x200F002A0019 Event Informational -- None The logout of the user (user name mm_user) from the source (127.0.0.1) succeeded.\nN/A', '(11180) 43457845 2022-08-26 11:03:50 0x200F0031001C Event Informational -- None admin:10.33.36.225 succeeded in deleting the exported files of controller 0B in system memory or disk (FileType disk DHA log).\nN/A.', '(11181) 54311881 2023-07-02 04:01:02 0x200F002A0015 Event Informational -- None The login of the user (user name mm_user) from the source (127.0.0.1) succeeded.\nN/A', '(11182) 71441931 2024-11-01 22:32:49 0x200F002A0019 Event Informational -- None The logout of the user (user name mm_user) from the source (127.0.0.1) succeeded.\nN/A', '(11183) 41519847 2022-07-02 04:07:10 0x200F002A0019 Event Informational -- None The logout of the user (user name mm_user) from the source (127.0.0.1) succeeded.\nN/A', '(11184) 16037299 2020-07-05 04:07:04 0x200F002A0019 Event Informational -- None The logout of the user (user name mm_user) from the source (127.0.0.1) succeeded.\nN/A', '(11185) 76776799 2025-04-03 04:07:20 0x200F002A0019 Event Informational -- None The logout of the user (user name mm_user) from the source (127.0.0.1) succeeded.\nN/A', '(11186) 56939779 2023-09-15 04:01:00 0x200F002A0015 Event Informational -- None The login of the user (user name mm_user) from the source (127.0.0.1) succeeded.\nN/A', '(11187) 24938120 2021-03-16 04:01:01 0x200F002A0015 Event Informational -- None The login of the user (user name mm_user) from the source (127.0.0.1) succeeded.\nN/A', '(11188) 66136365 2024-06-03 14:04:27 0x200F00CA0005 Event Informational -- None admin:10.33.36.228 succeeded in switching from the user view to developer view.\nN/A', '(11189) 65210470 2024-05-08 04:07:09 0x200F002A0019 Event Informational -- None The logout of the user (user name mm_user) from the source (127.0.0.1) succeeded.\nN/A', '(11190) 17173569 2020-08-06 15:00:04 0x200F002A0015 Event Informational -- None The login of the user (user name mm_user) from the source (127.0.0.1) succeeded.\nN/A', '(11191) 73552447 2025-01-01 04:07:38 0x200F002A0019 Event Informational -- None The logout of the user (user name mm_user) from the source (127.0.0.1) succeeded.\nN/A', '(11192) 14374138 2020-05-18 13:59:15 0x200F01000014 Event Informational -- None admin:10.33.36.225 succeeded in creating the LUN group (name yingyongku01Group).\nN/A', '(11193) 74043155 2025-01-15 04:01:02 0x200F002A0015 Event Informational -- None The login of the user (user name mm_user) from the source (127.0.0.1) succeeded.\nN/A', '(11194) 68932745 2024-08-22 08:30:49 0x200F002A0015 Event Informational -- None The login of the user (user name admin) from the source (10.33.36.228) succeeded.\nN/A']
339 | You are a log anomaly classifier. You will be given a list of log entries, each with a unique index. Your task is to determine whether each log is **abnormal (1)** or **normal (0)**. Only output in the following format, without any extra explanation or comments. ## Output Format: (log_idx, status) ## Output Rules: - status must be 1 if the log entry indicates an error, failure, crash, or unusual behavior. - status must be 0 if the log entry is a normal operation or informational message. - Output **only** a list of tuples. No extra text or explanation. ## Input Logs: (11195) 66136092 2024-06-03 13:59:39 0x200F00CA0005 Event Informational -- None admin:10.33.36.228 succeeded in switching from the user view to developer view. N/A (11196) 35280396 2022-01-05 04:07:47 0x200F002A0019 Event Informational -- None The logout of the user (user name mm_user) from the source (127.0.0.1) succeeded. N/A (11197) 14953497 2020-06-04 04:07:36 0x200F002A0019 Event Informational -- None The logout of the user (user name mm_user) from the source (127.0.0.1) succeeded. N/A (11198) 60338863 2023-12-21 04:01:01 0x200F002A0015 Event Informational -- None The login of the user (user name mm_user) from the source (127.0.0.1) succeeded. N/A (11199) 13574720 2020-04-25 17:11:48 0x100F02440006 Event Informational -- None The link between initiator (type FC, identifier 0x100000109b2f6529) of a host and the host port (Engine 0, expansion module B, port number H3) is linked up, time: 17:11:48, host: ID 10. N/A. (11200) 24743030 2021-03-10 14:27:49 0x100F0015001C Event Major -- None UltraPath push information from host (ID 11) is not received at the preset time point or fails to be processed. Step1 Install UltraPath of the latest version on the host. If the fault persists=>[Step2]. Step2 Collect related information and contact technical support engineers. (11201) 66135929 2024-06-03 13:55:46 0x200F002A0015 Event Informational -- None The login of the user (user name admin) from the source (127.127.127.10) succeeded. N/A (11202) 30372105 2021-08-18 04:07:19 0x200F002A0019 Event Informational -- None The logout of the user (user name mm_user) from the source (127.0.0.1) succeeded. N/A (11203) 57865061 2023-10-11 13:20:46 0x200F00C90082 Event Informational -- None admin:10.33.36.225 succeeded in switching from a mode (developer view) to the user view. N/A (11204) 19769550 2020-10-19 16:53:52 0x200F002A0015 Event Informational -- None The login of the user (user name mm_user) from the source (127.0.0.1) succeeded. N/A (11205) 67225085 2024-07-04 15:33:27 0x200F00CA0005 Event Informational -- None admin:10.33.36.228 succeeded in switching from the user view to developer view. N/A (11206) 57858288 2023-10-11 08:53:01 0x200F00C90082 Event Informational -- None admin:10.33.36.225 succeeded in switching from a mode (developer view) to the user view. N/A (11207) 66752609 2024-06-21 04:01:01 0x200F002A0015 Event Informational -- None The login of the user (user name mm_user) from the source (127.0.0.1) succeeded. N/A (11208) 12129780 2020-03-15 04:07:14 0x200F002A0019 Event Informational -- None The logout of the user (user name mm_user) from the source (127.0.0.1) succeeded. N/A (11209) 68935560 2024-08-22 10:22:11 0x200F00C90082 Event Informational -- None admin:127.127.127.10 succeeded in switching from a mode (developer view) to the user view. N/A (11210) 43919155 2022-09-08 14:57:36 0x100F00310002 Event Informational -- None Succeeded in updating the key of application KMM (application ID 0, key ID 15). N/A (11211) 53760166 2023-06-16 10:10:54 0x200F002A0019 Event Informational -- None The logout of the user (user name admin) from the source (127.127.127.10) succeeded. N/A (11212) 67454078 2024-07-11 04:01:01 0x200F002A0015 Event Informational -- None The login of the user (user name mm_user) from the source (127.0.0.1) succeeded. N/A (11213) 45024765 2022-10-10 04:01:02 0x200F002A0015 Event Informational -- None The login of the user (user name mm_user) from the source (127.0.0.1) succeeded. N/A (11214) 14219940 2020-05-14 04:07:28 0x200F002A0019 Event Informational -- None The logout of the user (user name mm_user) from the source (127.0.0.1) succeeded. N/A (11215) 52917378 2023-05-23 09:13:33 0x100F02440004 Event Informational -- None The link between initiator (type FC, identifier 0x100000109b2f63a2) of a host and the host port (Engine 0, expansion module B, port number H0) is disconnected, time: 9:13:33, host: ID 10. N/A. (11216) 22975303 2021-01-19 04:07:09 0x200F002A0019 Event Informational -- None The logout of the user (user name mm_user) from the source (127.0.0.1) succeeded. N/A (11217) 23466165 2021-02-02 04:07:15 0x200F002A0019 Event Informational -- None The logout of the user (user name mm_user) from the source (127.0.0.1) succeeded. N/A (11218) 60934650 2024-01-07 04:07:06 0x200F002A0019 Event Informational -- None The logout of the user (user name mm_user) from the source (127.0.0.1) succeeded. N/A (11219) 73131971 2024-12-20 04:07:22 0x200F002A0019 Event Informational -- None The logout of the user (user name mm_user) from the source (127.0.0.1) succeeded. N/A (11220) 57500237 2023-10-01 04:01:01 0x200F002A0015 Event Informational -- None The login of the user (user name mm_user) from the source (127.0.0.1) succeeded. N/A (11221) 55066891 2023-07-23 17:07:11 0x200F00CA0005 Event Informational -- None admin:10.33.36.225 succeeded in switching from the user view to developer view. N/A (11222) 15494560 2020-06-19 15:42:45 0x200F002A0019 Event Informational -- None The logout of the user (user name admin) from the source (10.33.36.225) succeeded. N/A (11223) 16828686 2020-07-27 18:53:54 0x100F02440004 Event Informational -- None The link between initiator (type FC, identifier 0x10000090fac0643c) of a host and the host port (Engine 0, expansion module A, port number H1) is disconnected, time: 18:53:54, host: ID 2. N/A. (11224) 20578146 2020-11-11 18:33:33 0x100F02440006 Event Informational -- None The link between initiator (type FC, identifier 0x100000109b2f6521) of a host and the host port (Engine 0, expansion module B, port number H3) is linked up, time: 18:33:33, host: ID 9. N/A. (11225) 68932657 2024-08-22 08:29:31 0x200F00CA0005 Event Informational -- None admin:10.33.36.228 succeeded in switching from the user view to developer view. N/A (11226) 42746335 2022-08-06 04:01:01 0x200F002A0015 Event Informational -- None The login of the user (user name mm_user) from the source (127.0.0.1) succeeded. N/A (11227) 54381946 2023-07-04 04:01:02 0x200F002A0015 Event Informational -- None The login of the user (user name mm_user) from the source (127.0.0.1) succeeded. N/A (11228) 57831820 2023-10-10 15:04:19 0x200F00C90082 Event Informational -- None admin:127.127.127.10 succeeded in switching from a mode (developer view) to the user view. N/A (11229) 11607706 2020-02-29 04:07:38 0x200F002A0019 Event Informational -- None The logout of the user (user name mm_user) from the source (127.0.0.1) succeeded. N/A | (11300, 1) (11310, 0) | ['(11195) 66136092 2024-06-03 13:59:39 0x200F00CA0005 Event Informational -- None admin:10.33.36.228 succeeded in switching from the user view to developer view.\nN/A', '(11196) 35280396 2022-01-05 04:07:47 0x200F002A0019 Event Informational -- None The logout of the user (user name mm_user) from the source (127.0.0.1) succeeded.\nN/A', '(11197) 14953497 2020-06-04 04:07:36 0x200F002A0019 Event Informational -- None The logout of the user (user name mm_user) from the source (127.0.0.1) succeeded.\nN/A', '(11198) 60338863 2023-12-21 04:01:01 0x200F002A0015 Event Informational -- None The login of the user (user name mm_user) from the source (127.0.0.1) succeeded.\nN/A', '(11199) 13574720 2020-04-25 17:11:48 0x100F02440006 Event Informational -- None The link between initiator (type FC, identifier 0x100000109b2f6529) of a host and the host port (Engine 0, expansion module B, port number H3) is linked up, time: 17:11:48, host: ID 10.\nN/A.', '(11200) 24743030 2021-03-10 14:27:49 0x100F0015001C Event Major -- None UltraPath push information from host (ID 11) is not received at the preset time point or fails to be processed.\nStep1 Install UltraPath of the latest version on the host. If the fault persists=>[Step2]. \nStep2 Collect related information and contact technical support engineers.', '(11201) 66135929 2024-06-03 13:55:46 0x200F002A0015 Event Informational -- None The login of the user (user name admin) from the source (127.127.127.10) succeeded.\nN/A', '(11202) 30372105 2021-08-18 04:07:19 0x200F002A0019 Event Informational -- None The logout of the user (user name mm_user) from the source (127.0.0.1) succeeded.\nN/A', '(11203) 57865061 2023-10-11 13:20:46 0x200F00C90082 Event Informational -- None admin:10.33.36.225 succeeded in switching from a mode (developer view) to the user view.\nN/A', '(11204) 19769550 2020-10-19 16:53:52 0x200F002A0015 Event Informational -- None The login of the user (user name mm_user) from the source (127.0.0.1) succeeded.\nN/A', '(11205) 67225085 2024-07-04 15:33:27 0x200F00CA0005 Event Informational -- None admin:10.33.36.228 succeeded in switching from the user view to developer view.\nN/A', '(11206) 57858288 2023-10-11 08:53:01 0x200F00C90082 Event Informational -- None admin:10.33.36.225 succeeded in switching from a mode (developer view) to the user view.\nN/A', '(11207) 66752609 2024-06-21 04:01:01 0x200F002A0015 Event Informational -- None The login of the user (user name mm_user) from the source (127.0.0.1) succeeded.\nN/A', '(11208) 12129780 2020-03-15 04:07:14 0x200F002A0019 Event Informational -- None The logout of the user (user name mm_user) from the source (127.0.0.1) succeeded.\nN/A', '(11209) 68935560 2024-08-22 10:22:11 0x200F00C90082 Event Informational -- None admin:127.127.127.10 succeeded in switching from a mode (developer view) to the user view.\nN/A', '(11210) 43919155 2022-09-08 14:57:36 0x100F00310002 Event Informational -- None Succeeded in updating the key of application KMM (application ID 0, key ID 15).\nN/A', '(11211) 53760166 2023-06-16 10:10:54 0x200F002A0019 Event Informational -- None The logout of the user (user name admin) from the source (127.127.127.10) succeeded.\nN/A', '(11212) 67454078 2024-07-11 04:01:01 0x200F002A0015 Event Informational -- None The login of the user (user name mm_user) from the source (127.0.0.1) succeeded.\nN/A', '(11213) 45024765 2022-10-10 04:01:02 0x200F002A0015 Event Informational -- None The login of the user (user name mm_user) from the source (127.0.0.1) succeeded.\nN/A', '(11214) 14219940 2020-05-14 04:07:28 0x200F002A0019 Event Informational -- None The logout of the user (user name mm_user) from the source (127.0.0.1) succeeded.\nN/A', '(11215) 52917378 2023-05-23 09:13:33 0x100F02440004 Event Informational -- None The link between initiator (type FC, identifier 0x100000109b2f63a2) of a host and the host port (Engine 0, expansion module B, port number H0) is disconnected, time: 9:13:33, host: ID 10.\nN/A.', '(11216) 22975303 2021-01-19 04:07:09 0x200F002A0019 Event Informational -- None The logout of the user (user name mm_user) from the source (127.0.0.1) succeeded.\nN/A', '(11217) 23466165 2021-02-02 04:07:15 0x200F002A0019 Event Informational -- None The logout of the user (user name mm_user) from the source (127.0.0.1) succeeded.\nN/A', '(11218) 60934650 2024-01-07 04:07:06 0x200F002A0019 Event Informational -- None The logout of the user (user name mm_user) from the source (127.0.0.1) succeeded.\nN/A', '(11219) 73131971 2024-12-20 04:07:22 0x200F002A0019 Event Informational -- None The logout of the user (user name mm_user) from the source (127.0.0.1) succeeded.\nN/A', '(11220) 57500237 2023-10-01 04:01:01 0x200F002A0015 Event Informational -- None The login of the user (user name mm_user) from the source (127.0.0.1) succeeded.\nN/A', '(11221) 55066891 2023-07-23 17:07:11 0x200F00CA0005 Event Informational -- None admin:10.33.36.225 succeeded in switching from the user view to developer view.\nN/A', '(11222) 15494560 2020-06-19 15:42:45 0x200F002A0019 Event Informational -- None The logout of the user (user name admin) from the source (10.33.36.225) succeeded.\nN/A', '(11223) 16828686 2020-07-27 18:53:54 0x100F02440004 Event Informational -- None The link between initiator (type FC, identifier 0x10000090fac0643c) of a host and the host port (Engine 0, expansion module A, port number H1) is disconnected, time: 18:53:54, host: ID 2.\nN/A.', '(11224) 20578146 2020-11-11 18:33:33 0x100F02440006 Event Informational -- None The link between initiator (type FC, identifier 0x100000109b2f6521) of a host and the host port (Engine 0, expansion module B, port number H3) is linked up, time: 18:33:33, host: ID 9.\nN/A.', '(11225) 68932657 2024-08-22 08:29:31 0x200F00CA0005 Event Informational -- None admin:10.33.36.228 succeeded in switching from the user view to developer view.\nN/A', '(11226) 42746335 2022-08-06 04:01:01 0x200F002A0015 Event Informational -- None The login of the user (user name mm_user) from the source (127.0.0.1) succeeded.\nN/A', '(11227) 54381946 2023-07-04 04:01:02 0x200F002A0015 Event Informational -- None The login of the user (user name mm_user) from the source (127.0.0.1) succeeded.\nN/A', '(11228) 57831820 2023-10-10 15:04:19 0x200F00C90082 Event Informational -- None admin:127.127.127.10 succeeded in switching from a mode (developer view) to the user view.\nN/A', '(11229) 11607706 2020-02-29 04:07:38 0x200F002A0019 Event Informational -- None The logout of the user (user name mm_user) from the source (127.0.0.1) succeeded.\nN/A']
340 | You are a log anomaly classifier. You will be given a list of log entries, each with a unique index. Your task is to determine whether each log is **abnormal (1)** or **normal (0)**. Only output in the following format, without any extra explanation or comments. ## Output Format: (log_idx, status) ## Output Rules: - status must be 1 if the log entry indicates an error, failure, crash, or unusual behavior. - status must be 0 if the log entry is a normal operation or informational message. - Output **only** a list of tuples. No extra text or explanation. ## Input Logs: (11230) 24466862 2021-03-02 17:26:20 0x100F02440004 Event Informational -- None The link between initiator (type FC, identifier 0x21000024ff1da8ed) of a host and the host port (Engine 0, expansion module A, port number H0) is disconnected, time: 17:26:20, host: ID 12. N/A. (11231) 15871497 2020-06-30 10:21:05 0x100F0015001C Event Major -- None UltraPath push information from host (ID 12) is not received at the preset time point or fails to be processed. Step1 Install UltraPath of the latest version on the host. If the fault persists=>[Step2]. Step2 Collect related information and contact technical support engineers. (11232) 52033328 2023-04-28 04:01:01 0x200F002A0015 Event Informational -- None The login of the user (user name mm_user) from the source (127.0.0.1) succeeded. N/A (11233) 13611198 2020-04-26 18:10:13 0x100F02440006 Event Informational -- None The link between initiator (type FC, identifier 0x100000109b10b27b) of a host and the host port (Engine 0, expansion module B, port number H1) is linked up, time: 18:10:13, host: ID 11. N/A. (11234) 21137210 2020-11-27 17:09:06 0x100F02440006 Event Informational -- None The link between initiator (type FC, identifier 0x10000090fac0642b) of a host and the host port (Engine 0, expansion module A, port number H3) is linked up, time: 17:9:6, host: ID 15. N/A. (11235) 47092515 2022-12-08 04:01:02 0x200F002A0015 Event Informational -- None The login of the user (user name mm_user) from the source (127.0.0.1) succeeded. N/A (11236) 52917986 2023-05-23 09:37:45 0x100F02440004 Event Informational -- None The link between initiator (type FC, identifier 0x100000109b10b27b) of a host and the host port (Engine 0, expansion module A, port number H1) is disconnected, time: 9:37:45, host: ID 11. N/A. (11237) 74043321 2025-01-15 04:07:43 0x200F002A0019 Event Informational -- None The logout of the user (user name mm_user) from the source (127.0.0.1) succeeded. N/A (11238) 43455121 2022-08-26 09:15:09 0x200F002A0015 Event Informational -- None The login of the user (user name admin) from the source (10.33.36.225) succeeded. N/A (11239) 73054446 2024-12-17 22:59:33 0x200F002A0019 Event Informational -- None The logout of the user (user name admin) from the source (10.33.36.78) succeeded. N/A (11240) 13575643 2020-04-25 17:43:16 0x100F0015001C Event Major -- None UltraPath push information from host (ID 11) is not received at the preset time point or fails to be processed. Step1 Install UltraPath of the latest version on the host. If the fault persists=>[Step2]. Step2 Collect related information and contact technical support engineers. (11241) 37488911 2022-03-09 04:07:10 0x200F002A0019 Event Informational -- None The logout of the user (user name mm_user) from the source (127.0.0.1) succeeded. N/A (11242) 35665862 2022-01-16 04:01:01 0x200F002A0015 Event Informational -- None The login of the user (user name mm_user) from the source (127.0.0.1) succeeded. N/A (11243) 16829105 2020-07-27 19:09:32 0x100F0015001C Event Major -- None UltraPath push information from host (ID 5) is not received at the preset time point or fails to be processed. Step1 Install UltraPath of the latest version on the host. If the fault persists=>[Step2]. Step2 Collect related information and contact technical support engineers. (11244) 10530448 2020-01-29 04:01:02 0x200F002A0015 Event Informational -- None The login of the user (user name mm_user) from the source (127.0.0.1) succeeded. N/A (11245) 26355625 2021-04-25 14:39:14 0x200F000B019B Event Informational -- None admin:10.33.36.226 succeeded in creating the thick LUN (name OMS-GX-1.6T, type thick, capacity 1.6GB, storage pool ID 1, ID 56, write policy write back, prefetch policy intelligent, prefetch multiple 0, prefetch value 0KB, relocation policy none, allocation policy automatic, owner controller 0B, read cache policy Default, write cache policy Default, io priority Low, DIF switch no, smart cache state off, mirror policy Enable, Usage type Internal, cow grain size 64KB, WWN 63c7843100c5453ec301bac000000038). N/A. (11246) 34972052 2021-12-27 09:02:08 0x200F002A0015 Event Informational -- None The login of the user (user name admin) from the source (10.33.36.225) succeeded. N/A (11247) 35525637 2022-01-12 04:01:02 0x200F002A0015 Event Informational -- None The login of the user (user name mm_user) from the source (127.0.0.1) succeeded. N/A (11248) 69802743 2024-09-16 04:01:01 0x200F002A0015 Event Informational -- None The login of the user (user name mm_user) from the source (127.0.0.1) succeeded. N/A (11249) 52839053 2023-05-21 03:38:30 0xF000A0015 Fault Major Recovered 2023-05-30 10:06:48 The system failed to monitor disk (disk enclosure DAE011, slot ID 2). Error code:0x40400293. Step1 Check whether alarms are generated indicating disk faults. 1.1 If yes, replace the faulty disks. If alarm The System Failed to Monitor a Disk persists=>[Step2]. 1.2 If no=>[Step2]. Step2 Collect related information and contact technical support engineers. (11250) 70196366 2024-09-27 09:25:13 0x200F002A0019 Event Informational -- None The logout of the user (user name mm_user) from the source (127.0.0.1) succeeded. N/A (11251) 43457932 2022-08-26 11:06:57 0x200F0031001A Event Informational -- None admin:10.33.36.225 succeeded in downloading a file (type disk DHA log) of controller 0A. N/A. (11252) 75752853 2025-03-04 22:52:37 0x200F002A0015 Event Informational -- None The login of the user (user name mm_user) from the source (127.0.0.1) succeeded. N/A (11253) 12615899 2020-03-29 04:01:02 0x200F002A0015 Event Informational -- None The login of the user (user name mm_user) from the source (127.0.0.1) succeeded. N/A (11254) 37804445 2022-03-18 04:07:04 0x200F002A0019 Event Informational -- None The logout of the user (user name mm_user) from the source (127.0.0.1) succeeded. N/A (11255) 16367785 2020-07-14 14:57:31 0x100F02440004 Event Informational -- None The link between initiator (type FC, identifier 0x21000024ff1da8ed) of a host and the host port (Engine 0, expansion module B, port number H2) is disconnected, time: 14:57:31, host: ID 12. N/A. (11256) 72115734 2024-11-21 04:01:02 0x200F002A0015 Event Informational -- None The login of the user (user name mm_user) from the source (127.0.0.1) succeeded. N/A (11257) 21100523 2020-11-26 16:07:15 0x200F0031001A Event Informational -- None admin:10.33.36.225 succeeded in downloading a file (type disk DHA log) of controller 0B. N/A. (11258) 53760977 2023-06-16 10:42:37 0x200F002A0015 Event Informational -- None The login of the user (user name admin) from the source (10.33.36.225) succeeded. N/A | (11230, 0) (11231, 1) (11232, 0) (11233, 0) (11234, 0) (11235, 0) (11236, 0) (11237, 0) (11238, 0) (11239, 0) (11240, 1) (11241, 0) (11242, 0) (11243, 1) (11244, 0) (11245, 0) (11246, 0) (11247, 0) (11248, 0) (11249, 1) (11250, 0) (11251, 0) (11252, 0) (11253, 0) (11254, 0) (11255, 0) (11256, 0) (11257, 0) (11258, 0) | ['(11230) 24466862 2021-03-02 17:26:20 0x100F02440004 Event Informational -- None The link between initiator (type FC, identifier 0x21000024ff1da8ed) of a host and the host port (Engine 0, expansion module A, port number H0) is disconnected, time: 17:26:20, host: ID 12.\nN/A.', '(11231) 15871497 2020-06-30 10:21:05 0x100F0015001C Event Major -- None UltraPath push information from host (ID 12) is not received at the preset time point or fails to be processed.\nStep1 Install UltraPath of the latest version on the host. If the fault persists=>[Step2]. \nStep2 Collect related information and contact technical support engineers.', '(11232) 52033328 2023-04-28 04:01:01 0x200F002A0015 Event Informational -- None The login of the user (user name mm_user) from the source (127.0.0.1) succeeded.\nN/A', '(11233) 13611198 2020-04-26 18:10:13 0x100F02440006 Event Informational -- None The link between initiator (type FC, identifier 0x100000109b10b27b) of a host and the host port (Engine 0, expansion module B, port number H1) is linked up, time: 18:10:13, host: ID 11.\nN/A.', '(11234) 21137210 2020-11-27 17:09:06 0x100F02440006 Event Informational -- None The link between initiator (type FC, identifier 0x10000090fac0642b) of a host and the host port (Engine 0, expansion module A, port number H3) is linked up, time: 17:9:6, host: ID 15.\nN/A.', '(11235) 47092515 2022-12-08 04:01:02 0x200F002A0015 Event Informational -- None The login of the user (user name mm_user) from the source (127.0.0.1) succeeded.\nN/A', '(11236) 52917986 2023-05-23 09:37:45 0x100F02440004 Event Informational -- None The link between initiator (type FC, identifier 0x100000109b10b27b) of a host and the host port (Engine 0, expansion module A, port number H1) is disconnected, time: 9:37:45, host: ID 11.\nN/A.', '(11237) 74043321 2025-01-15 04:07:43 0x200F002A0019 Event Informational -- None The logout of the user (user name mm_user) from the source (127.0.0.1) succeeded.\nN/A', '(11238) 43455121 2022-08-26 09:15:09 0x200F002A0015 Event Informational -- None The login of the user (user name admin) from the source (10.33.36.225) succeeded.\nN/A', '(11239) 73054446 2024-12-17 22:59:33 0x200F002A0019 Event Informational -- None The logout of the user (user name admin) from the source (10.33.36.78) succeeded.\nN/A', '(11240) 13575643 2020-04-25 17:43:16 0x100F0015001C Event Major -- None UltraPath push information from host (ID 11) is not received at the preset time point or fails to be processed.\nStep1 Install UltraPath of the latest version on the host. If the fault persists=>[Step2]. \nStep2 Collect related information and contact technical support engineers.', '(11241) 37488911 2022-03-09 04:07:10 0x200F002A0019 Event Informational -- None The logout of the user (user name mm_user) from the source (127.0.0.1) succeeded.\nN/A', '(11242) 35665862 2022-01-16 04:01:01 0x200F002A0015 Event Informational -- None The login of the user (user name mm_user) from the source (127.0.0.1) succeeded.\nN/A', '(11243) 16829105 2020-07-27 19:09:32 0x100F0015001C Event Major -- None UltraPath push information from host (ID 5) is not received at the preset time point or fails to be processed.\nStep1 Install UltraPath of the latest version on the host. If the fault persists=>[Step2]. \nStep2 Collect related information and contact technical support engineers.', '(11244) 10530448 2020-01-29 04:01:02 0x200F002A0015 Event Informational -- None The login of the user (user name mm_user) from the source (127.0.0.1) succeeded.\nN/A', '(11245) 26355625 2021-04-25 14:39:14 0x200F000B019B Event Informational -- None admin:10.33.36.226 succeeded in creating the thick LUN (name OMS-GX-1.6T, type thick, capacity 1.6GB, storage pool ID 1, ID 56, write policy write back, prefetch policy intelligent, prefetch multiple 0, prefetch value 0KB, relocation policy none, allocation policy automatic, owner controller 0B, read cache policy Default, write cache policy Default, io priority Low, DIF switch no, smart cache state off, mirror policy Enable, Usage type Internal, cow grain size 64KB, WWN 63c7843100c5453ec301bac000000038).\nN/A.', '(11246) 34972052 2021-12-27 09:02:08 0x200F002A0015 Event Informational -- None The login of the user (user name admin) from the source (10.33.36.225) succeeded.\nN/A', '(11247) 35525637 2022-01-12 04:01:02 0x200F002A0015 Event Informational -- None The login of the user (user name mm_user) from the source (127.0.0.1) succeeded.\nN/A', '(11248) 69802743 2024-09-16 04:01:01 0x200F002A0015 Event Informational -- None The login of the user (user name mm_user) from the source (127.0.0.1) succeeded.\nN/A', '(11249) 52839053 2023-05-21 03:38:30 0xF000A0015 Fault Major Recovered 2023-05-30 10:06:48 The system failed to monitor disk (disk enclosure DAE011, slot ID 2). Error code:0x40400293.\nStep1 Check whether alarms are generated indicating disk faults.\n 1.1 If yes, replace the faulty disks. If alarm The System Failed to Monitor a Disk persists=>[Step2].\n 1.2 If no=>[Step2].\nStep2 Collect related information and contact technical support engineers.', '(11250) 70196366 2024-09-27 09:25:13 0x200F002A0019 Event Informational -- None The logout of the user (user name mm_user) from the source (127.0.0.1) succeeded.\nN/A', '(11251) 43457932 2022-08-26 11:06:57 0x200F0031001A Event Informational -- None admin:10.33.36.225 succeeded in downloading a file (type disk DHA log) of controller 0A.\nN/A.', '(11252) 75752853 2025-03-04 22:52:37 0x200F002A0015 Event Informational -- None The login of the user (user name mm_user) from the source (127.0.0.1) succeeded.\nN/A', '(11253) 12615899 2020-03-29 04:01:02 0x200F002A0015 Event Informational -- None The login of the user (user name mm_user) from the source (127.0.0.1) succeeded.\nN/A', '(11254) 37804445 2022-03-18 04:07:04 0x200F002A0019 Event Informational -- None The logout of the user (user name mm_user) from the source (127.0.0.1) succeeded.\nN/A', '(11255) 16367785 2020-07-14 14:57:31 0x100F02440004 Event Informational -- None The link between initiator (type FC, identifier 0x21000024ff1da8ed) of a host and the host port (Engine 0, expansion module B, port number H2) is disconnected, time: 14:57:31, host: ID 12.\nN/A.', '(11256) 72115734 2024-11-21 04:01:02 0x200F002A0015 Event Informational -- None The login of the user (user name mm_user) from the source (127.0.0.1) succeeded.\nN/A', '(11257) 21100523 2020-11-26 16:07:15 0x200F0031001A Event Informational -- None admin:10.33.36.225 succeeded in downloading a file (type disk DHA log) of controller 0B.\nN/A.', '(11258) 53760977 2023-06-16 10:42:37 0x200F002A0015 Event Informational -- None The login of the user (user name admin) from the source (10.33.36.225) succeeded.\nN/A']
341 | You are a log anomaly classifier. You will be given a list of log entries, each with a unique index. Your task is to determine whether each log is **abnormal (1)** or **normal (0)**. Only output in the following format, without any extra explanation or comments. ## Output Format: (log_idx, status) ## Output Rules: - status must be 1 if the log entry indicates an error, failure, crash, or unusual behavior. - status must be 0 if the log entry is a normal operation or informational message. - Output **only** a list of tuples. No extra text or explanation. ## Input Logs: (11259) 18539969 2020-09-14 14:59:19 0x100F00310002 Event Informational -- None Succeeded in updating the key of application KMM (application ID 0, key ID 7). N/A (11260) 43457844 2022-08-26 11:03:49 0x200F0031001A Event Informational -- None admin:10.33.36.225 succeeded in downloading a file (type disk DHA log) of controller 0B. N/A. (11261) 57857764 2023-10-11 08:38:29 0x200F00C90082 Event Informational -- None admin:127.127.127.11 succeeded in switching from a mode (developer view) to the user view. N/A (11262) 23150557 2021-01-24 04:01:00 0x200F002A0015 Event Informational -- None The login of the user (user name mm_user) from the source (127.0.0.1) succeeded. N/A (11263) 69706199 2024-09-13 09:54:36 0x200F002A0019 Event Informational -- None The logout of the user (user name admin) from the source (10.33.36.228) succeeded. N/A (11264) 10634739 2020-02-01 04:07:21 0x200F002A0019 Event Informational -- None The logout of the user (user name mm_user) from the source (127.0.0.1) succeeded. N/A (11265) 53760032 2023-06-16 10:08:13 0x200F00C90082 Event Informational -- None admin:10.33.36.225 succeeded in switching from a mode (developer view) to the user view. N/A (11266) 52712638 2023-05-17 13:12:50 0x200F00F5001A Event Informational -- None admin:10.33.36.225 succeeded in deleting the mapping view (name DMDB_YD04 , ID 12). N/A (11267) 10008933 2020-01-14 04:07:27 0x200F002A0019 Event Informational -- None The logout of the user (user name mm_user) from the source (127.0.0.1) succeeded. N/A (11268) 53760700 2023-06-16 10:32:01 0x200F002A0015 Event Informational -- None The login of the user (user name admin) from the source (10.33.36.225) succeeded. N/A (11269) 68935810 2024-08-22 10:27:05 0x200F00CA0005 Event Informational -- None admin:10.33.36.228 succeeded in switching from the user view to developer view. N/A (11270) 73815979 2025-01-08 16:32:32 0x200F00CA0005 Event Informational -- None admin:10.33.36.227 succeeded in switching from the user view to developer view. N/A (11271) 20802455 2020-11-18 04:07:12 0x200F002A0019 Event Informational -- None The logout of the user (user name mm_user) from the source (127.0.0.1) succeeded. N/A (11272) 52882028 2023-05-22 09:03:24 0x100F0015001C Event Major -- None UltraPath push information from host (ID 10) is not received at the preset time point or fails to be processed. Step1 Install UltraPath of the latest version on the host. If the fault persists=>[Step2]. Step2 Collect related information and contact technical support engineers. (11273) 68932827 2024-08-22 08:32:39 0x200F00CA0005 Event Informational -- None admin:127.127.127.10 succeeded in switching from the user view to developer view. N/A (11274) 16827290 2020-07-27 17:58:25 0x100F02440006 Event Informational -- None The link between initiator (type FC, identifier 0x100000109b10ae38) of a host and the host port (Engine 0, expansion module A, port number H0) is linked up, time: 17:58:25, host: ID 8. N/A. (11275) 48354310 2023-01-13 04:07:11 0x200F002A0019 Event Informational -- None The logout of the user (user name mm_user) from the source (127.0.0.1) succeeded. N/A (11276) 25218529 2021-03-24 04:01:01 0x200F002A0015 Event Informational -- None The login of the user (user name mm_user) from the source (127.0.0.1) succeeded. N/A (11277) 48467301 2023-01-16 09:29:20 0x1000010A000A Event Informational -- None The reconstruction of the disk (disk enclosure CTE0, slot ID 13, type SAS) in the disk domain (ID 7, name SAS) completed. N/A (11278) 18824822 2020-09-22 18:02:48 0x100F02440004 Event Informational -- None The link between initiator (type FC, identifier 0x21000024ff1d8163) of a host and the host port (Engine 0, expansion module A, port number H1) is disconnected, time: 18:2:48, host: ID 1. N/A. (11279) 15871190 2020-06-30 10:09:03 0x100F02440004 Event Informational -- None The link between initiator (type FC, identifier 0x21000024ff1da97b) of a host and the host port (Engine 0, expansion module A, port number H3) is disconnected, time: 10:9:3, host: ID 12. N/A. (11280) 57857645 2023-10-11 08:36:37 0x200F00CA0005 Event Informational -- None admin:10.33.36.225 succeeded in switching from the user view to developer view. N/A (11281) 30126542 2021-08-11 04:01:02 0x200F002A0015 Event Informational -- None The login of the user (user name mm_user) from the source (127.0.0.1) succeeded. N/A (11282) 26384264 2021-04-26 10:10:34 0x200F000E001D Event Informational -- None admin:10.33.36.225 succeeded in adding the host(0) to the host group (ID 17). N/A (11283) 73816176 2025-01-08 16:35:49 0x200F00C90082 Event Informational -- None admin:127.127.127.11 succeeded in switching from a mode (developer view) to the user view. N/A (11284) 65665923 2024-05-21 04:01:02 0x200F002A0015 Event Informational -- None The login of the user (user name mm_user) from the source (127.0.0.1) succeeded. N/A (11285) 53760073 2023-06-16 10:08:57 0x200F00CA0005 Event Informational -- None admin:10.33.36.225 succeeded in switching from the user view to developer view. N/A (11286) 10843251 2020-02-07 04:07:17 0x200F002A0019 Event Informational -- None The logout of the user (user name mm_user) from the source (127.0.0.1) succeeded. N/A (11287) 55066788 2023-07-23 17:05:25 0x200F00CA0005 Event Informational -- None admin:10.33.36.225 succeeded in switching from the user view to developer view. N/A (11288) 55223067 2023-07-28 04:01:00 0x200F002A0015 Event Informational -- None The login of the user (user name mm_user) from the source (127.0.0.1) succeeded. N/A (11289) 47302953 2022-12-14 04:07:55 0x200F002A0019 Event Informational -- None The logout of the user (user name mm_user) from the source (127.0.0.1) succeeded. N/A (11290) 11294653 2020-02-20 04:01:01 0x200F002A0015 Event Informational -- None The login of the user (user name mm_user) from the source (127.0.0.1) succeeded. N/A (11291) 57831733 2023-10-10 15:02:54 0x200F002A0019 Event Informational -- None The logout of the user (user name admin) from the source (127.127.127.10) succeeded. N/A (11292) 57831597 2023-10-10 14:59:50 0x200F00CA0005 Event Informational -- None admin:10.33.36.225 succeeded in switching from the user view to developer view. N/A (11293) 16829141 2020-07-27 19:10:43 0x100F02440006 Event Informational -- None The link between initiator (type FC, identifier 0x100000109b2f6529) of a host and the host port (Engine 0, expansion module B, port number H3) is linked up, time: 19:10:43, host: ID 10. N/A. | (11195, 0) (11196, 0) (11197, 0) (11198, 0) (11199, 0) (11200, 1) (11201, 0) (11202, 0) (11203, 0) (11204, 0) (11205, 0) (11206, 0) (11207, 0) (11208, 0) (11209, 0) (11210, 0) (11211, 0) (11212, 0) (11213, 0) (11214, 0) (11215, 0) (11216, 0) (11217, 0) (11218, 0) (11219, 0) (11220, 0) (11221, 0) (11222, 0) (11223, 0) (11224, 0) (11225, 0) (11226, 0) (11227, 0) (11228, 0) (11229, 0) | ['(11259) 18539969 2020-09-14 14:59:19 0x100F00310002 Event Informational -- None Succeeded in updating the key of application KMM (application ID 0, key ID 7).\nN/A', '(11260) 43457844 2022-08-26 11:03:49 0x200F0031001A Event Informational -- None admin:10.33.36.225 succeeded in downloading a file (type disk DHA log) of controller 0B.\nN/A.', '(11261) 57857764 2023-10-11 08:38:29 0x200F00C90082 Event Informational -- None admin:127.127.127.11 succeeded in switching from a mode (developer view) to the user view.\nN/A', '(11262) 23150557 2021-01-24 04:01:00 0x200F002A0015 Event Informational -- None The login of the user (user name mm_user) from the source (127.0.0.1) succeeded.\nN/A', '(11263) 69706199 2024-09-13 09:54:36 0x200F002A0019 Event Informational -- None The logout of the user (user name admin) from the source (10.33.36.228) succeeded.\nN/A', '(11264) 10634739 2020-02-01 04:07:21 0x200F002A0019 Event Informational -- None The logout of the user (user name mm_user) from the source (127.0.0.1) succeeded.\nN/A', '(11265) 53760032 2023-06-16 10:08:13 0x200F00C90082 Event Informational -- None admin:10.33.36.225 succeeded in switching from a mode (developer view) to the user view.\nN/A', '(11266) 52712638 2023-05-17 13:12:50 0x200F00F5001A Event Informational -- None admin:10.33.36.225 succeeded in deleting the mapping view (name DMDB_YD04 , ID 12).\nN/A', '(11267) 10008933 2020-01-14 04:07:27 0x200F002A0019 Event Informational -- None The logout of the user (user name mm_user) from the source (127.0.0.1) succeeded.\nN/A', '(11268) 53760700 2023-06-16 10:32:01 0x200F002A0015 Event Informational -- None The login of the user (user name admin) from the source (10.33.36.225) succeeded.\nN/A', '(11269) 68935810 2024-08-22 10:27:05 0x200F00CA0005 Event Informational -- None admin:10.33.36.228 succeeded in switching from the user view to developer view.\nN/A', '(11270) 73815979 2025-01-08 16:32:32 0x200F00CA0005 Event Informational -- None admin:10.33.36.227 succeeded in switching from the user view to developer view.\nN/A', '(11271) 20802455 2020-11-18 04:07:12 0x200F002A0019 Event Informational -- None The logout of the user (user name mm_user) from the source (127.0.0.1) succeeded.\nN/A', '(11272) 52882028 2023-05-22 09:03:24 0x100F0015001C Event Major -- None UltraPath push information from host (ID 10) is not received at the preset time point or fails to be processed.\nStep1 Install UltraPath of the latest version on the host. If the fault persists=>[Step2]. \nStep2 Collect related information and contact technical support engineers.', '(11273) 68932827 2024-08-22 08:32:39 0x200F00CA0005 Event Informational -- None admin:127.127.127.10 succeeded in switching from the user view to developer view.\nN/A', '(11274) 16827290 2020-07-27 17:58:25 0x100F02440006 Event Informational -- None The link between initiator (type FC, identifier 0x100000109b10ae38) of a host and the host port (Engine 0, expansion module A, port number H0) is linked up, time: 17:58:25, host: ID 8.\nN/A.', '(11275) 48354310 2023-01-13 04:07:11 0x200F002A0019 Event Informational -- None The logout of the user (user name mm_user) from the source (127.0.0.1) succeeded.\nN/A', '(11276) 25218529 2021-03-24 04:01:01 0x200F002A0015 Event Informational -- None The login of the user (user name mm_user) from the source (127.0.0.1) succeeded.\nN/A', '(11277) 48467301 2023-01-16 09:29:20 0x1000010A000A Event Informational -- None The reconstruction of the disk (disk enclosure CTE0, slot ID 13, type SAS) in the disk domain (ID 7, name SAS) completed.\nN/A', '(11278) 18824822 2020-09-22 18:02:48 0x100F02440004 Event Informational -- None The link between initiator (type FC, identifier 0x21000024ff1d8163) of a host and the host port (Engine 0, expansion module A, port number H1) is disconnected, time: 18:2:48, host: ID 1.\nN/A.', '(11279) 15871190 2020-06-30 10:09:03 0x100F02440004 Event Informational -- None The link between initiator (type FC, identifier 0x21000024ff1da97b) of a host and the host port (Engine 0, expansion module A, port number H3) is disconnected, time: 10:9:3, host: ID 12.\nN/A.', '(11280) 57857645 2023-10-11 08:36:37 0x200F00CA0005 Event Informational -- None admin:10.33.36.225 succeeded in switching from the user view to developer view.\nN/A', '(11281) 30126542 2021-08-11 04:01:02 0x200F002A0015 Event Informational -- None The login of the user (user name mm_user) from the source (127.0.0.1) succeeded.\nN/A', '(11282) 26384264 2021-04-26 10:10:34 0x200F000E001D Event Informational -- None admin:10.33.36.225 succeeded in adding the host(0) to the host group (ID 17).\nN/A', '(11283) 73816176 2025-01-08 16:35:49 0x200F00C90082 Event Informational -- None admin:127.127.127.11 succeeded in switching from a mode (developer view) to the user view.\nN/A', '(11284) 65665923 2024-05-21 04:01:02 0x200F002A0015 Event Informational -- None The login of the user (user name mm_user) from the source (127.0.0.1) succeeded.\nN/A', '(11285) 53760073 2023-06-16 10:08:57 0x200F00CA0005 Event Informational -- None admin:10.33.36.225 succeeded in switching from the user view to developer view.\nN/A', '(11286) 10843251 2020-02-07 04:07:17 0x200F002A0019 Event Informational -- None The logout of the user (user name mm_user) from the source (127.0.0.1) succeeded.\nN/A', '(11287) 55066788 2023-07-23 17:05:25 0x200F00CA0005 Event Informational -- None admin:10.33.36.225 succeeded in switching from the user view to developer view.\nN/A', '(11288) 55223067 2023-07-28 04:01:00 0x200F002A0015 Event Informational -- None The login of the user (user name mm_user) from the source (127.0.0.1) succeeded.\nN/A', '(11289) 47302953 2022-12-14 04:07:55 0x200F002A0019 Event Informational -- None The logout of the user (user name mm_user) from the source (127.0.0.1) succeeded.\nN/A', '(11290) 11294653 2020-02-20 04:01:01 0x200F002A0015 Event Informational -- None The login of the user (user name mm_user) from the source (127.0.0.1) succeeded.\nN/A', '(11291) 57831733 2023-10-10 15:02:54 0x200F002A0019 Event Informational -- None The logout of the user (user name admin) from the source (127.127.127.10) succeeded.\nN/A', '(11292) 57831597 2023-10-10 14:59:50 0x200F00CA0005 Event Informational -- None admin:10.33.36.225 succeeded in switching from the user view to developer view.\nN/A', '(11293) 16829141 2020-07-27 19:10:43 0x100F02440006 Event Informational -- None The link between initiator (type FC, identifier 0x100000109b2f6529) of a host and the host port (Engine 0, expansion module B, port number H3) is linked up, time: 19:10:43, host: ID 10.\nN/A.']
342 | You are a log anomaly classifier. You will be given a list of log entries, each with a unique index. Your task is to determine whether each log is **abnormal (1)** or **normal (0)**. Only output in the following format, without any extra explanation or comments. ## Output Format: (log_idx, status) ## Output Rules: - status must be 1 if the log entry indicates an error, failure, crash, or unusual behavior. - status must be 0 if the log entry is a normal operation or informational message. - Output **only** a list of tuples. No extra text or explanation. ## Input Logs: (11294) 42430948 2022-07-28 04:01:02 0x200F002A0015 Event Informational -- None The login of the user (user name mm_user) from the source (127.0.0.1) succeeded. N/A (11295) 31809629 2021-09-28 04:07:22 0x200F002A0019 Event Informational -- None The logout of the user (user name mm_user) from the source (127.0.0.1) succeeded. N/A (11296) 13575194 2020-04-25 17:29:32 0x200F00F50014 Event Informational -- None admin:10.33.36.225 succeeded in creating the mapping view (name DMDB_YDgroup02 , ID 8). N/A (11297) 24342192 2021-02-27 04:07:07 0x200F002A0019 Event Informational -- None The logout of the user (user name mm_user) from the source (127.0.0.1) succeeded. N/A (11298) 67225337 2024-07-04 15:38:36 0x200F00CA0005 Event Informational -- None admin:127.127.127.10 succeeded in switching from the user view to developer view. N/A (11299) 16830037 2020-07-27 19:47:17 0x100F02440006 Event Informational -- None The link between initiator (type FC, identifier 0x100000109b2f648f) of a host and the host port (Engine 0, expansion module B, port number H3) is linked up, time: 19:47:17, host: ID 6. N/A. (11300) 52714885 2023-05-17 14:39:21 0x100F0015001C Event Major -- None UltraPath push information from host (ID 11) is not received at the preset time point or fails to be processed. Step1 Install UltraPath of the latest version on the host. If the fault persists=>[Step2]. Step2 Collect related information and contact technical support engineers. (11301) 14464477 2020-05-21 04:01:01 0x200F002A0015 Event Informational -- None The login of the user (user name mm_user) from the source (127.0.0.1) succeeded. N/A (11302) 68932439 2024-08-22 08:24:56 0x200F00C90082 Event Informational -- None admin:10.33.36.228 succeeded in switching from a mode (developer view) to the user view. N/A (11303) 73815966 2025-01-08 16:32:13 0x200F00C90082 Event Informational -- None admin:10.33.36.227 succeeded in switching from a mode (developer view) to the user view. N/A (11304) 71183319 2024-10-25 13:21:13 0x200F002A0015 Event Informational -- None The login of the user (user name admin) from the source (10.33.36.78) succeeded. N/A (11305) 68120000 2024-07-30 04:01:02 0x200F002A0015 Event Informational -- None The login of the user (user name mm_user) from the source (127.0.0.1) succeeded. N/A (11306) 57857654 2023-10-11 08:36:50 0x200F00C90082 Event Informational -- None admin:10.33.36.225 succeeded in switching from a mode (developer view) to the user view. N/A (11307) 29495627 2021-07-24 04:07:02 0x200F002A0019 Event Informational -- None The logout of the user (user name mm_user) from the source (127.0.0.1) succeeded. N/A (11308) 14953336 2020-06-04 04:01:01 0x200F002A0015 Event Informational -- None The login of the user (user name mm_user) from the source (127.0.0.1) succeeded. N/A (11309) 52208589 2023-05-03 04:01:01 0x200F002A0015 Event Informational -- None The login of the user (user name mm_user) from the source (127.0.0.1) succeeded. N/A (11310) 13644620 2020-04-27 17:02:56 0x100F02440004 Event Informational -- None The link between initiator (type FC, identifier 0x100000109b2f63a2) of a host and the host port (Engine 0, expansion module B, port number H2) is disconnected, time: 17:2:56, host: ID 10. N/A. (11311) 66136144 2024-06-03 14:00:33 0x200F00CA0005 Event Informational -- None admin:127.127.127.10 succeeded in switching from the user view to developer view. N/A (11312) 54522189 2023-07-08 04:07:31 0x200F002A0019 Event Informational -- None The logout of the user (user name mm_user) from the source (127.0.0.1) succeeded. N/A (11313) 20571791 2020-11-11 14:13:42 0x100F02440006 Event Informational -- None The link between initiator (type FC, identifier 0x21000024ff1da977) of a host and the host port (Engine 0, expansion module A, port number H0) is linked up, time: 14:13:42, host: ID 13. N/A. (11314) 15652598 2020-06-24 04:07:17 0x200F002A0019 Event Informational -- None The logout of the user (user name mm_user) from the source (127.0.0.1) succeeded. N/A (11315) 20872517 2020-11-20 04:07:04 0x200F002A0019 Event Informational -- None The logout of the user (user name mm_user) from the source (127.0.0.1) succeeded. N/A (11316) 43455020 2022-08-26 09:13:33 0x200F00C90082 Event Informational -- None admin:10.33.36.225 succeeded in switching from a mode (developer view) to the user view. N/A (11317) 57857550 2023-10-11 08:34:03 0x200F002A0019 Event Informational -- None The logout of the user (user name admin) from the source (10.33.36.225) succeeded. N/A (11318) 77368094 2025-04-20 01:02:05 0x200F002A0019 Event Informational -- None The logout of the user (user name admin) from the source (10.33.36.78) succeeded. N/A (11319) 43454991 2022-08-26 09:12:59 0x200F00C90082 Event Informational -- None admin:127.127.127.10 succeeded in switching from a mode (developer view) to the user view. N/A (11320) 35946357 2022-01-24 04:01:01 0x200F002A0015 Event Informational -- None The login of the user (user name mm_user) from the source (127.0.0.1) succeeded. N/A (11321) 41800084 2022-07-10 04:01:02 0x200F002A0015 Event Informational -- None The login of the user (user name mm_user) from the source (127.0.0.1) succeeded. N/A (11322) 25849456 2021-04-11 04:07:34 0x200F002A0019 Event Informational -- None The logout of the user (user name mm_user) from the source (127.0.0.1) succeeded. N/A (11323) 57831519 2023-10-10 14:58:07 0x200F00CA0005 Event Informational -- None admin:10.33.36.225 succeeded in switching from the user view to developer view. N/A (11324) 28934582 2021-07-08 04:01:01 0x200F002A0015 Event Informational -- None The login of the user (user name mm_user) from the source (127.0.0.1) succeeded. N/A (11325) 60969537 2024-01-08 04:01:01 0x200F002A0015 Event Informational -- None The login of the user (user name mm_user) from the source (127.0.0.1) succeeded. N/A (11326) 61810641 2024-02-01 04:07:38 0x200F002A0019 Event Informational -- None The logout of the user (user name mm_user) from the source (127.0.0.1) succeeded. N/A (11327) 52926607 2023-05-23 15:27:36 0x100F02440006 Event Informational -- None The link between initiator (type FC, identifier 0x100000109b10b340) of a host and the host port (Engine 0, expansion module A, port number H2) is linked up, time: 15:27:36, host: ID 11. N/A. (11328) 54241946 2023-06-30 04:07:02 0x200F002A0019 Event Informational -- None The logout of the user (user name mm_user) from the source (127.0.0.1) succeeded. N/A | (11329, 0) (11330, 0) (11331, 0) (11332, 0) (11333, 0) (11334, 0) (11335, 0) (11336, 0) (11337, 0) (11338, 1) (11339, 0) (11340, 0) (11341, 0) (11342, 0) (11343, 0) (11344, 0) (11345, 0) (11346, 0) (11347, 0) (11348, 0) (11349, 0) (11350, 0) (11351, 0) (11352, 0) (11353, 1) (11354, 0) (11355, 0) (11356, 0) (11357, 1) (11358, 0) (11359, 0) (11360, 0) (11361, 0) | ['(11294) 42430948 2022-07-28 04:01:02 0x200F002A0015 Event Informational -- None The login of the user (user name mm_user) from the source (127.0.0.1) succeeded.\nN/A', '(11295) 31809629 2021-09-28 04:07:22 0x200F002A0019 Event Informational -- None The logout of the user (user name mm_user) from the source (127.0.0.1) succeeded.\nN/A', '(11296) 13575194 2020-04-25 17:29:32 0x200F00F50014 Event Informational -- None admin:10.33.36.225 succeeded in creating the mapping view (name DMDB_YDgroup02 , ID 8).\nN/A', '(11297) 24342192 2021-02-27 04:07:07 0x200F002A0019 Event Informational -- None The logout of the user (user name mm_user) from the source (127.0.0.1) succeeded.\nN/A', '(11298) 67225337 2024-07-04 15:38:36 0x200F00CA0005 Event Informational -- None admin:127.127.127.10 succeeded in switching from the user view to developer view.\nN/A', '(11299) 16830037 2020-07-27 19:47:17 0x100F02440006 Event Informational -- None The link between initiator (type FC, identifier 0x100000109b2f648f) of a host and the host port (Engine 0, expansion module B, port number H3) is linked up, time: 19:47:17, host: ID 6.\nN/A.', '(11300) 52714885 2023-05-17 14:39:21 0x100F0015001C Event Major -- None UltraPath push information from host (ID 11) is not received at the preset time point or fails to be processed.\nStep1 Install UltraPath of the latest version on the host. If the fault persists=>[Step2]. \nStep2 Collect related information and contact technical support engineers.', '(11301) 14464477 2020-05-21 04:01:01 0x200F002A0015 Event Informational -- None The login of the user (user name mm_user) from the source (127.0.0.1) succeeded.\nN/A', '(11302) 68932439 2024-08-22 08:24:56 0x200F00C90082 Event Informational -- None admin:10.33.36.228 succeeded in switching from a mode (developer view) to the user view.\nN/A', '(11303) 73815966 2025-01-08 16:32:13 0x200F00C90082 Event Informational -- None admin:10.33.36.227 succeeded in switching from a mode (developer view) to the user view.\nN/A', '(11304) 71183319 2024-10-25 13:21:13 0x200F002A0015 Event Informational -- None The login of the user (user name admin) from the source (10.33.36.78) succeeded.\nN/A', '(11305) 68120000 2024-07-30 04:01:02 0x200F002A0015 Event Informational -- None The login of the user (user name mm_user) from the source (127.0.0.1) succeeded.\nN/A', '(11306) 57857654 2023-10-11 08:36:50 0x200F00C90082 Event Informational -- None admin:10.33.36.225 succeeded in switching from a mode (developer view) to the user view.\nN/A', '(11307) 29495627 2021-07-24 04:07:02 0x200F002A0019 Event Informational -- None The logout of the user (user name mm_user) from the source (127.0.0.1) succeeded.\nN/A', '(11308) 14953336 2020-06-04 04:01:01 0x200F002A0015 Event Informational -- None The login of the user (user name mm_user) from the source (127.0.0.1) succeeded.\nN/A', '(11309) 52208589 2023-05-03 04:01:01 0x200F002A0015 Event Informational -- None The login of the user (user name mm_user) from the source (127.0.0.1) succeeded.\nN/A', '(11310) 13644620 2020-04-27 17:02:56 0x100F02440004 Event Informational -- None The link between initiator (type FC, identifier 0x100000109b2f63a2) of a host and the host port (Engine 0, expansion module B, port number H2) is disconnected, time: 17:2:56, host: ID 10.\nN/A.', '(11311) 66136144 2024-06-03 14:00:33 0x200F00CA0005 Event Informational -- None admin:127.127.127.10 succeeded in switching from the user view to developer view.\nN/A', '(11312) 54522189 2023-07-08 04:07:31 0x200F002A0019 Event Informational -- None The logout of the user (user name mm_user) from the source (127.0.0.1) succeeded.\nN/A', '(11313) 20571791 2020-11-11 14:13:42 0x100F02440006 Event Informational -- None The link between initiator (type FC, identifier 0x21000024ff1da977) of a host and the host port (Engine 0, expansion module A, port number H0) is linked up, time: 14:13:42, host: ID 13.\nN/A.', '(11314) 15652598 2020-06-24 04:07:17 0x200F002A0019 Event Informational -- None The logout of the user (user name mm_user) from the source (127.0.0.1) succeeded.\nN/A', '(11315) 20872517 2020-11-20 04:07:04 0x200F002A0019 Event Informational -- None The logout of the user (user name mm_user) from the source (127.0.0.1) succeeded.\nN/A', '(11316) 43455020 2022-08-26 09:13:33 0x200F00C90082 Event Informational -- None admin:10.33.36.225 succeeded in switching from a mode (developer view) to the user view.\nN/A', '(11317) 57857550 2023-10-11 08:34:03 0x200F002A0019 Event Informational -- None The logout of the user (user name admin) from the source (10.33.36.225) succeeded.\nN/A', '(11318) 77368094 2025-04-20 01:02:05 0x200F002A0019 Event Informational -- None The logout of the user (user name admin) from the source (10.33.36.78) succeeded.\nN/A', '(11319) 43454991 2022-08-26 09:12:59 0x200F00C90082 Event Informational -- None admin:127.127.127.10 succeeded in switching from a mode (developer view) to the user view.\nN/A', '(11320) 35946357 2022-01-24 04:01:01 0x200F002A0015 Event Informational -- None The login of the user (user name mm_user) from the source (127.0.0.1) succeeded.\nN/A', '(11321) 41800084 2022-07-10 04:01:02 0x200F002A0015 Event Informational -- None The login of the user (user name mm_user) from the source (127.0.0.1) succeeded.\nN/A', '(11322) 25849456 2021-04-11 04:07:34 0x200F002A0019 Event Informational -- None The logout of the user (user name mm_user) from the source (127.0.0.1) succeeded.\nN/A', '(11323) 57831519 2023-10-10 14:58:07 0x200F00CA0005 Event Informational -- None admin:10.33.36.225 succeeded in switching from the user view to developer view.\nN/A', '(11324) 28934582 2021-07-08 04:01:01 0x200F002A0015 Event Informational -- None The login of the user (user name mm_user) from the source (127.0.0.1) succeeded.\nN/A', '(11325) 60969537 2024-01-08 04:01:01 0x200F002A0015 Event Informational -- None The login of the user (user name mm_user) from the source (127.0.0.1) succeeded.\nN/A', '(11326) 61810641 2024-02-01 04:07:38 0x200F002A0019 Event Informational -- None The logout of the user (user name mm_user) from the source (127.0.0.1) succeeded.\nN/A', '(11327) 52926607 2023-05-23 15:27:36 0x100F02440006 Event Informational -- None The link between initiator (type FC, identifier 0x100000109b10b340) of a host and the host port (Engine 0, expansion module A, port number H2) is linked up, time: 15:27:36, host: ID 11.\nN/A.', '(11328) 54241946 2023-06-30 04:07:02 0x200F002A0019 Event Informational -- None The logout of the user (user name mm_user) from the source (127.0.0.1) succeeded.\nN/A']
343 | You are a log anomaly classifier. You will be given a list of log entries, each with a unique index. Your task is to determine whether each log is **abnormal (1)** or **normal (0)**. Only output in the following format, without any extra explanation or comments. ## Output Format: (log_idx, status) ## Output Rules: - status must be 1 if the log entry indicates an error, failure, crash, or unusual behavior. - status must be 0 if the log entry is a normal operation or informational message. - Output **only** a list of tuples. No extra text or explanation. ## Input Logs: (11329) 67251352 2024-07-05 09:17:07 0x200F00CA0005 Event Informational -- None admin:10.33.36.228 succeeded in switching from the user view to developer view. N/A (11330) 54767542 2023-07-15 04:07:34 0x200F002A0019 Event Informational -- None The logout of the user (user name mm_user) from the source (127.0.0.1) succeeded. N/A (11331) 20637016 2020-11-13 10:49:56 0x100F02440006 Event Informational -- None The link between initiator (type FC, identifier 0x21000024ff1da8ed) of a host and the host port (Engine 0, expansion module B, port number H0) is linked up, time: 10:49:56, host: ID 12. N/A. (11332) 75620209 2025-03-01 04:01:02 0x200F002A0015 Event Informational -- None The login of the user (user name mm_user) from the source (127.0.0.1) succeeded. N/A (11333) 43517868 2022-08-28 04:07:23 0x200F002A0019 Event Informational -- None The logout of the user (user name mm_user) from the source (127.0.0.1) succeeded. N/A (11334) 66156737 2024-06-04 04:01:01 0x200F002A0015 Event Informational -- None The login of the user (user name mm_user) from the source (127.0.0.1) succeeded. N/A (11335) 16830233 2020-07-27 19:55:07 0x100F02440004 Event Informational -- None The link between initiator (type FC, identifier 0x100000109b2f6492) of a host and the host port (Engine 0, expansion module A, port number H0) is disconnected, time: 19:55:7, host: ID 6. N/A. (11336) 68935682 2024-08-22 10:24:59 0x200F00C90082 Event Informational -- None admin:10.33.36.228 succeeded in switching from a mode (developer view) to the user view. N/A (11337) 45550678 2022-10-25 04:07:11 0x200F002A0019 Event Informational -- None The logout of the user (user name mm_user) from the source (127.0.0.1) succeeded. N/A (11338) 15965264 2020-07-03 02:39:33 0x100F0D20006 Event Informational -- None BBU module (controller enclosure CTE0, BBU module PSU 1) has insufficient power. When a power failure occurs, the BBU module cannot provide sufficient power to save data. Step 1 Check whether the BBU module is faulty. 1.1 If yes, replace the BBU module. 1.2 If no=>[step 2]. Step 2 Wait until the BBU module is fully charged. (11339) 76278262 2025-03-19 22:42:20 0x200F002A0019 Event Informational -- None The logout of the user (user name admin) from the source (10.33.36.78) succeeded. N/A (11340) 70293598 2024-09-30 04:01:02 0x200F002A0015 Event Informational -- None The login of the user (user name mm_user) from the source (127.0.0.1) succeeded. N/A (11341) 67251328 2024-07-05 09:16:40 0x200F00CA0005 Event Informational -- None admin:10.33.36.228 succeeded in switching from the user view to developer view. N/A (11342) 16367968 2020-07-14 15:04:51 0x100F02440006 Event Informational -- None The link between initiator (type FC, identifier 0x21000024ff1da97b) of a host and the host port (Engine 0, expansion module B, port number H1) is linked up, time: 15:4:51, host: ID 12. N/A. (11343) 57857802 2023-10-11 08:38:54 0x200F002A0019 Event Informational -- None The logout of the user (user name admin) from the source (127.127.127.10) succeeded. N/A (11344) 73816072 2025-01-08 16:33:54 0x200F00CA0005 Event Informational -- None admin:127.127.127.11 succeeded in switching from the user view to developer view. N/A (11345) 61950832 2024-02-05 04:07:24 0x200F002A0019 Event Informational -- None The logout of the user (user name mm_user) from the source (127.0.0.1) succeeded. N/A (11346) 14534423 2020-05-23 04:07:23 0x200F002A0019 Event Informational -- None The logout of the user (user name mm_user) from the source (127.0.0.1) succeeded. N/A (11347) 69627622 2024-09-11 04:07:10 0x200F002A0019 Event Informational -- None The logout of the user (user name mm_user) from the source (127.0.0.1) succeeded. N/A (11348) 66136201 2024-06-03 14:01:17 0x200F00C90082 Event Informational -- None admin:127.127.127.10 succeeded in switching from a mode (developer view) to the user view. N/A (11349) 15093230 2020-06-08 04:07:20 0x200F002A0019 Event Informational -- None The logout of the user (user name mm_user) from the source (127.0.0.1) succeeded. N/A (11350) 48459306 2023-01-16 04:01:00 0x200F002A0015 Event Informational -- None The login of the user (user name mm_user) from the source (127.0.0.1) succeeded. N/A (11351) 73816106 2025-01-08 16:34:24 0x200F00CA0005 Event Informational -- None admin:127.127.127.11 succeeded in switching from the user view to developer view. N/A (11352) 27195992 2021-05-19 13:53:19 0x100F02440006 Event Informational -- None The link between initiator (type FC, identifier 0x21000024ff1da977) of a host and the host port (Engine 0, expansion module B, port number H0) is linked up, time: 13:53:19, host: ID 13. N/A. (11353) 61338501 2024-01-18 16:44:31 0x100F0015001C Event Major -- None UltraPath push information from host (ID 1) is not received at the preset time point or fails to be processed. Step1 Install UltraPath of the latest version on the host. If the fault persists=>[Step2]. Step2 Collect related information and contact technical support engineers. (11354) 29109867 2021-07-13 04:01:01 0x200F002A0015 Event Informational -- None The login of the user (user name mm_user) from the source (127.0.0.1) succeeded. N/A (11355) 22204421 2020-12-28 04:07:35 0x200F002A0019 Event Informational -- None The logout of the user (user name mm_user) from the source (127.0.0.1) succeeded. N/A (11356) 42571135 2022-08-01 04:01:02 0x200F002A0015 Event Informational -- None The login of the user (user name mm_user) from the source (127.0.0.1) succeeded. N/A (11357) 16827419 2020-07-27 18:02:54 0x100F0015001C Event Major -- None UltraPath push information from host (ID 0) is not received at the preset time point or fails to be processed. Step1 Install UltraPath of the latest version on the host. If the fault persists=>[Step2]. Step2 Collect related information and contact technical support engineers. (11358) 16421999 2020-07-16 04:07:16 0x200F002A0019 Event Informational -- None The logout of the user (user name mm_user) from the source (127.0.0.1) succeeded. N/A (11359) 21097139 2020-11-26 13:57:30 0x200F00CA0005 Event Informational -- None admin:10.33.36.225 succeeded in switching from the user view to developer view. N/A (11360) 72738419 2024-12-08 22:29:16 0x200F002A0015 Event Informational -- None The login of the user (user name admin) from the source (10.33.36.78) succeeded. N/A (11361) 57865179 2023-10-11 13:22:49 0x200F00C90082 Event Informational -- None admin:127.127.127.10 succeeded in switching from a mode (developer view) to the user view. N/A | (11259, 0) (11260, 0) (11261, 0) (11262, 0) (11263, 0) (11264, 0) (11265, 0) (11266, 0) (11267, 0) (11268, 0) (11269, 0) (11270, 0) (11271, 0) (11272, 1) (11273, 0) (11274, 0) (11275, 0) (11276, 0) (11277, 0) (11278, 0) (11279, 0) (11280, 0) (11281, 0) (11282, 0) (11283, 0) (11284, 0) (11285, 0) (11286, 0) (11287, 0) (11288, 0) (11289, 0) (11290, 0) (11291, 0) (11292, 0) (11293, 0) | ['(11329) 67251352 2024-07-05 09:17:07 0x200F00CA0005 Event Informational -- None admin:10.33.36.228 succeeded in switching from the user view to developer view.\nN/A', '(11330) 54767542 2023-07-15 04:07:34 0x200F002A0019 Event Informational -- None The logout of the user (user name mm_user) from the source (127.0.0.1) succeeded.\nN/A', '(11331) 20637016 2020-11-13 10:49:56 0x100F02440006 Event Informational -- None The link between initiator (type FC, identifier 0x21000024ff1da8ed) of a host and the host port (Engine 0, expansion module B, port number H0) is linked up, time: 10:49:56, host: ID 12.\nN/A.', '(11332) 75620209 2025-03-01 04:01:02 0x200F002A0015 Event Informational -- None The login of the user (user name mm_user) from the source (127.0.0.1) succeeded.\nN/A', '(11333) 43517868 2022-08-28 04:07:23 0x200F002A0019 Event Informational -- None The logout of the user (user name mm_user) from the source (127.0.0.1) succeeded.\nN/A', '(11334) 66156737 2024-06-04 04:01:01 0x200F002A0015 Event Informational -- None The login of the user (user name mm_user) from the source (127.0.0.1) succeeded.\nN/A', '(11335) 16830233 2020-07-27 19:55:07 0x100F02440004 Event Informational -- None The link between initiator (type FC, identifier 0x100000109b2f6492) of a host and the host port (Engine 0, expansion module A, port number H0) is disconnected, time: 19:55:7, host: ID 6.\nN/A.', '(11336) 68935682 2024-08-22 10:24:59 0x200F00C90082 Event Informational -- None admin:10.33.36.228 succeeded in switching from a mode (developer view) to the user view.\nN/A', '(11337) 45550678 2022-10-25 04:07:11 0x200F002A0019 Event Informational -- None The logout of the user (user name mm_user) from the source (127.0.0.1) succeeded.\nN/A', '(11338) 15965264 2020-07-03 02:39:33 0x100F0D20006 Event Informational -- None BBU module (controller enclosure CTE0, BBU module PSU 1) has insufficient power. When a power failure occurs, the BBU module cannot provide sufficient power to save data.\nStep 1 Check whether the BBU module is faulty.\n 1.1 If yes, replace the BBU module. \n 1.2 If no=>[step 2].\nStep 2 Wait until the BBU module is fully charged.', '(11339) 76278262 2025-03-19 22:42:20 0x200F002A0019 Event Informational -- None The logout of the user (user name admin) from the source (10.33.36.78) succeeded.\nN/A', '(11340) 70293598 2024-09-30 04:01:02 0x200F002A0015 Event Informational -- None The login of the user (user name mm_user) from the source (127.0.0.1) succeeded.\nN/A', '(11341) 67251328 2024-07-05 09:16:40 0x200F00CA0005 Event Informational -- None admin:10.33.36.228 succeeded in switching from the user view to developer view.\nN/A', '(11342) 16367968 2020-07-14 15:04:51 0x100F02440006 Event Informational -- None The link between initiator (type FC, identifier 0x21000024ff1da97b) of a host and the host port (Engine 0, expansion module B, port number H1) is linked up, time: 15:4:51, host: ID 12.\nN/A.', '(11343) 57857802 2023-10-11 08:38:54 0x200F002A0019 Event Informational -- None The logout of the user (user name admin) from the source (127.127.127.10) succeeded.\nN/A', '(11344) 73816072 2025-01-08 16:33:54 0x200F00CA0005 Event Informational -- None admin:127.127.127.11 succeeded in switching from the user view to developer view.\nN/A', '(11345) 61950832 2024-02-05 04:07:24 0x200F002A0019 Event Informational -- None The logout of the user (user name mm_user) from the source (127.0.0.1) succeeded.\nN/A', '(11346) 14534423 2020-05-23 04:07:23 0x200F002A0019 Event Informational -- None The logout of the user (user name mm_user) from the source (127.0.0.1) succeeded.\nN/A', '(11347) 69627622 2024-09-11 04:07:10 0x200F002A0019 Event Informational -- None The logout of the user (user name mm_user) from the source (127.0.0.1) succeeded.\nN/A', '(11348) 66136201 2024-06-03 14:01:17 0x200F00C90082 Event Informational -- None admin:127.127.127.10 succeeded in switching from a mode (developer view) to the user view.\nN/A', '(11349) 15093230 2020-06-08 04:07:20 0x200F002A0019 Event Informational -- None The logout of the user (user name mm_user) from the source (127.0.0.1) succeeded.\nN/A', '(11350) 48459306 2023-01-16 04:01:00 0x200F002A0015 Event Informational -- None The login of the user (user name mm_user) from the source (127.0.0.1) succeeded.\nN/A', '(11351) 73816106 2025-01-08 16:34:24 0x200F00CA0005 Event Informational -- None admin:127.127.127.11 succeeded in switching from the user view to developer view.\nN/A', '(11352) 27195992 2021-05-19 13:53:19 0x100F02440006 Event Informational -- None The link between initiator (type FC, identifier 0x21000024ff1da977) of a host and the host port (Engine 0, expansion module B, port number H0) is linked up, time: 13:53:19, host: ID 13.\nN/A.', '(11353) 61338501 2024-01-18 16:44:31 0x100F0015001C Event Major -- None UltraPath push information from host (ID 1) is not received at the preset time point or fails to be processed.\nStep1 Install UltraPath of the latest version on the host. If the fault persists=>[Step2]. \nStep2 Collect related information and contact technical support engineers.', '(11354) 29109867 2021-07-13 04:01:01 0x200F002A0015 Event Informational -- None The login of the user (user name mm_user) from the source (127.0.0.1) succeeded.\nN/A', '(11355) 22204421 2020-12-28 04:07:35 0x200F002A0019 Event Informational -- None The logout of the user (user name mm_user) from the source (127.0.0.1) succeeded.\nN/A', '(11356) 42571135 2022-08-01 04:01:02 0x200F002A0015 Event Informational -- None The login of the user (user name mm_user) from the source (127.0.0.1) succeeded.\nN/A', '(11357) 16827419 2020-07-27 18:02:54 0x100F0015001C Event Major -- None UltraPath push information from host (ID 0) is not received at the preset time point or fails to be processed.\nStep1 Install UltraPath of the latest version on the host. If the fault persists=>[Step2]. \nStep2 Collect related information and contact technical support engineers.', '(11358) 16421999 2020-07-16 04:07:16 0x200F002A0019 Event Informational -- None The logout of the user (user name mm_user) from the source (127.0.0.1) succeeded.\nN/A', '(11359) 21097139 2020-11-26 13:57:30 0x200F00CA0005 Event Informational -- None admin:10.33.36.225 succeeded in switching from the user view to developer view.\nN/A', '(11360) 72738419 2024-12-08 22:29:16 0x200F002A0015 Event Informational -- None The login of the user (user name admin) from the source (10.33.36.78) succeeded.\nN/A', '(11361) 57865179 2023-10-11 13:22:49 0x200F00C90082 Event Informational -- None admin:127.127.127.10 succeeded in switching from a mode (developer view) to the user view.\nN/A']
344 | You are a log anomaly classifier. You will be given a list of log entries, each with a unique index. Your task is to determine whether each log is **abnormal (1)** or **normal (0)**. Only output in the following format, without any extra explanation or comments. ## Output Format: (log_idx, status) ## Output Rules: - status must be 1 if the log entry indicates an error, failure, crash, or unusual behavior. - status must be 0 if the log entry is a normal operation or informational message. - Output **only** a list of tuples. No extra text or explanation. ## Input Logs: (11362) 21398475 2020-12-05 04:01:01 0x200F002A0015 Event Informational -- None The login of the user (user name mm_user) from the source (127.0.0.1) succeeded. N/A (11363) 15058193 2020-06-07 04:01:02 0x200F002A0015 Event Informational -- None The login of the user (user name mm_user) from the source (127.0.0.1) succeeded. N/A (11364) 13575037 2020-04-25 17:23:53 0x200F000B019B Event Informational -- None admin:10.33.36.225 succeeded in creating the thick LUN (name DMDB_YD03-3T, type thick, capacity 3TB, storage pool ID 1, ID 36, write policy write back, prefetch policy intelligent, prefetch multiple 0, prefetch value 0KB, relocation policy none, allocation policy automatic, owner controller 0A, read cache policy Default, write cache policy Default, io priority Low, DIF switch no, smart cache state off, mirror policy Enable, Usage type Internal, cow grain size 64KB, WWN 63c7843100c5453eed3acd9500000024). N/A. (11365) 57831795 2023-10-10 15:03:53 0x200F00C90082 Event Informational -- None admin:10.33.36.225 succeeded in switching from a mode (developer view) to the user view. N/A (11366) 67249392 2024-07-05 08:01:31 0x200F002A0015 Event Informational -- None The login of the user (user name mm_user) from the source (127.0.0.1) succeeded. N/A (11367) 31108236 2021-09-08 04:01:01 0x200F002A0015 Event Informational -- None The login of the user (user name mm_user) from the source (127.0.0.1) succeeded. N/A (11368) 21328386 2020-12-03 04:01:00 0x200F002A0015 Event Informational -- None The login of the user (user name mm_user) from the source (127.0.0.1) succeeded. N/A (11369) 25393715 2021-03-29 04:01:01 0x200F002A0015 Event Informational -- None The login of the user (user name mm_user) from the source (127.0.0.1) succeeded. N/A (11370) 55398452 2023-08-02 04:07:24 0x200F002A0019 Event Informational -- None The logout of the user (user name mm_user) from the source (127.0.0.1) succeeded. N/A (11371) 57857706 2023-10-11 08:37:36 0x200F00CA0005 Event Informational -- None admin:127.127.127.11 succeeded in switching from the user view to developer view. N/A (11372) 24884039 2021-03-14 14:59:17 0x100F00310002 Event Informational -- None Succeeded in updating the key of application PROTO_NDMP (application ID 4, key ID 9). N/A (11373) 68932699 2024-08-22 08:30:08 0x200F00C90082 Event Informational -- None admin:127.127.127.10 succeeded in switching from a mode (developer view) to the user view. N/A (11374) 18734398 2020-09-20 04:07:17 0x200F002A0019 Event Informational -- None The logout of the user (user name mm_user) from the source (127.0.0.1) succeeded. N/A (11375) 49230284 2023-02-07 04:01:02 0x200F002A0015 Event Informational -- None The login of the user (user name mm_user) from the source (127.0.0.1) succeeded. N/A (11376) 61915604 2024-02-04 04:01:00 0x200F002A0015 Event Informational -- None The login of the user (user name mm_user) from the source (127.0.0.1) succeeded. N/A (11377) 37839502 2022-03-19 04:07:03 0x200F002A0019 Event Informational -- None The logout of the user (user name mm_user) from the source (127.0.0.1) succeeded. N/A (11378) 15638511 2020-06-23 18:28:57 0x100F02440004 Event Informational -- None The link between initiator (type FC, identifier 0x21000024ff1da977) of a host and the host port (Engine 0, expansion module B, port number H2) is disconnected, time: 18:28:57, host: ID 13. N/A. (11379) 57861618 2023-10-11 11:06:25 0x200F002A0015 Event Informational -- None The login of the user (user name admin) from the source (10.33.36.225) succeeded. N/A (11380) 74779103 2025-02-05 04:01:02 0x200F002A0015 Event Informational -- None The login of the user (user name mm_user) from the source (127.0.0.1) succeeded. N/A (11381) 55994116 2023-08-19 04:07:20 0x200F002A0019 Event Informational -- None The logout of the user (user name mm_user) from the source (127.0.0.1) succeeded. N/A (11382) 41548918 2022-07-03 00:01:20 0x100F0D20006 Event Informational -- None BBU module (controller enclosure CTE0, BBU module PSU 0) has insufficient power. When a power failure occurs, the BBU module cannot provide sufficient power to save data. Step 1 Check whether the BBU module is faulty. 1.1 If yes, replace the BBU module. 1.2 If no=>[step 2]. Step 2 Wait until the BBU module is fully charged. (11383) 19190102 2020-10-03 04:07:12 0x200F002A0019 Event Informational -- None The logout of the user (user name mm_user) from the source (127.0.0.1) succeeded. N/A (11384) 67251349 2024-07-05 09:17:02 0x200F00C90082 Event Informational -- None admin:10.33.36.228 succeeded in switching from a mode (developer view) to the user view. N/A (11385) 68932605 2024-08-22 08:28:42 0x200F00C90082 Event Informational -- None admin:10.33.36.228 succeeded in switching from a mode (developer view) to the user view. N/A (11386) 57865227 2023-10-11 13:23:50 0x200F00CA0005 Event Informational -- None admin:127.127.127.10 succeeded in switching from the user view to developer view. N/A (11387) 73816148 2025-01-08 16:35:11 0x200F00CA0005 Event Informational -- None admin:10.33.36.227 succeeded in switching from the user view to developer view. N/A (11388) 14359609 2020-05-18 04:01:01 0x200F002A0015 Event Informational -- None The login of the user (user name mm_user) from the source (127.0.0.1) succeeded. N/A (11389) 70433767 2024-10-04 04:01:01 0x200F002A0015 Event Informational -- None The login of the user (user name mm_user) from the source (127.0.0.1) succeeded. N/A (11390) 67874683 2024-07-23 04:01:00 0x200F002A0015 Event Informational -- None The login of the user (user name mm_user) from the source (127.0.0.1) succeeded. N/A (11391) 20502680 2020-11-09 14:56:51 0x200F002A0015 Event Informational -- None The login of the user (user name mm_user) from the source (127.0.0.1) succeeded. N/A (11392) 69662528 2024-09-12 04:01:01 0x200F002A0015 Event Informational -- None The login of the user (user name mm_user) from the source (127.0.0.1) succeeded. N/A (11393) 21142774 2020-11-27 20:56:20 0x100F02440004 Event Informational -- None The link between initiator (type FC, identifier 0x10000090fab954b5) of a host and the host port (Engine 0, expansion module B, port number H3) is disconnected, time: 20:56:20, host: ID 14. N/A. (11394) 13568099 2020-04-25 12:45:04 0x100F02440006 Event Informational -- None The link between initiator (type FC, identifier 0x10000090faac6c2f) of a host and the host port (Engine 0, expansion module A, port number H0) is linked up, time: 12:45:4, host: ID 3. N/A. | (11362, 0) (11363, 0) (11364, 0) (11365, 0) (11366, 0) (11367, 0) (11368, 0) (11369, 0) (11370, 0) (11371, 0) (11372, 0) (11373, 0) (11374, 0) (11375, 0) (11376, 0) (11377, 0) (11378, 1) (11379, 0) (11380, 0) (11381, 0) (11382, 1) (11383, 0) (11384, 0) (11385, 0) (11386, 0) (11387, 0) (11388, 0) (11389, 0) (11390, 0) (11391, 0) (11392, 0) (11393, 1) (11394, 0) | ['(11362) 21398475 2020-12-05 04:01:01 0x200F002A0015 Event Informational -- None The login of the user (user name mm_user) from the source (127.0.0.1) succeeded.\nN/A', '(11363) 15058193 2020-06-07 04:01:02 0x200F002A0015 Event Informational -- None The login of the user (user name mm_user) from the source (127.0.0.1) succeeded.\nN/A', '(11364) 13575037 2020-04-25 17:23:53 0x200F000B019B Event Informational -- None admin:10.33.36.225 succeeded in creating the thick LUN (name DMDB_YD03-3T, type thick, capacity 3TB, storage pool ID 1, ID 36, write policy write back, prefetch policy intelligent, prefetch multiple 0, prefetch value 0KB, relocation policy none, allocation policy automatic, owner controller 0A, read cache policy Default, write cache policy Default, io priority Low, DIF switch no, smart cache state off, mirror policy Enable, Usage type Internal, cow grain size 64KB, WWN 63c7843100c5453eed3acd9500000024).\nN/A.', '(11365) 57831795 2023-10-10 15:03:53 0x200F00C90082 Event Informational -- None admin:10.33.36.225 succeeded in switching from a mode (developer view) to the user view.\nN/A', '(11366) 67249392 2024-07-05 08:01:31 0x200F002A0015 Event Informational -- None The login of the user (user name mm_user) from the source (127.0.0.1) succeeded.\nN/A', '(11367) 31108236 2021-09-08 04:01:01 0x200F002A0015 Event Informational -- None The login of the user (user name mm_user) from the source (127.0.0.1) succeeded.\nN/A', '(11368) 21328386 2020-12-03 04:01:00 0x200F002A0015 Event Informational -- None The login of the user (user name mm_user) from the source (127.0.0.1) succeeded.\nN/A', '(11369) 25393715 2021-03-29 04:01:01 0x200F002A0015 Event Informational -- None The login of the user (user name mm_user) from the source (127.0.0.1) succeeded.\nN/A', '(11370) 55398452 2023-08-02 04:07:24 0x200F002A0019 Event Informational -- None The logout of the user (user name mm_user) from the source (127.0.0.1) succeeded.\nN/A', '(11371) 57857706 2023-10-11 08:37:36 0x200F00CA0005 Event Informational -- None admin:127.127.127.11 succeeded in switching from the user view to developer view.\nN/A', '(11372) 24884039 2021-03-14 14:59:17 0x100F00310002 Event Informational -- None Succeeded in updating the key of application PROTO_NDMP (application ID 4, key ID 9).\nN/A', '(11373) 68932699 2024-08-22 08:30:08 0x200F00C90082 Event Informational -- None admin:127.127.127.10 succeeded in switching from a mode (developer view) to the user view.\nN/A', '(11374) 18734398 2020-09-20 04:07:17 0x200F002A0019 Event Informational -- None The logout of the user (user name mm_user) from the source (127.0.0.1) succeeded.\nN/A', '(11375) 49230284 2023-02-07 04:01:02 0x200F002A0015 Event Informational -- None The login of the user (user name mm_user) from the source (127.0.0.1) succeeded.\nN/A', '(11376) 61915604 2024-02-04 04:01:00 0x200F002A0015 Event Informational -- None The login of the user (user name mm_user) from the source (127.0.0.1) succeeded.\nN/A', '(11377) 37839502 2022-03-19 04:07:03 0x200F002A0019 Event Informational -- None The logout of the user (user name mm_user) from the source (127.0.0.1) succeeded.\nN/A', '(11378) 15638511 2020-06-23 18:28:57 0x100F02440004 Event Informational -- None The link between initiator (type FC, identifier 0x21000024ff1da977) of a host and the host port (Engine 0, expansion module B, port number H2) is disconnected, time: 18:28:57, host: ID 13.\nN/A.', '(11379) 57861618 2023-10-11 11:06:25 0x200F002A0015 Event Informational -- None The login of the user (user name admin) from the source (10.33.36.225) succeeded.\nN/A', '(11380) 74779103 2025-02-05 04:01:02 0x200F002A0015 Event Informational -- None The login of the user (user name mm_user) from the source (127.0.0.1) succeeded.\nN/A', '(11381) 55994116 2023-08-19 04:07:20 0x200F002A0019 Event Informational -- None The logout of the user (user name mm_user) from the source (127.0.0.1) succeeded.\nN/A', '(11382) 41548918 2022-07-03 00:01:20 0x100F0D20006 Event Informational -- None BBU module (controller enclosure CTE0, BBU module PSU 0) has insufficient power. When a power failure occurs, the BBU module cannot provide sufficient power to save data.\nStep 1 Check whether the BBU module is faulty.\n 1.1 If yes, replace the BBU module. \n 1.2 If no=>[step 2].\nStep 2 Wait until the BBU module is fully charged.', '(11383) 19190102 2020-10-03 04:07:12 0x200F002A0019 Event Informational -- None The logout of the user (user name mm_user) from the source (127.0.0.1) succeeded.\nN/A', '(11384) 67251349 2024-07-05 09:17:02 0x200F00C90082 Event Informational -- None admin:10.33.36.228 succeeded in switching from a mode (developer view) to the user view.\nN/A', '(11385) 68932605 2024-08-22 08:28:42 0x200F00C90082 Event Informational -- None admin:10.33.36.228 succeeded in switching from a mode (developer view) to the user view.\nN/A', '(11386) 57865227 2023-10-11 13:23:50 0x200F00CA0005 Event Informational -- None admin:127.127.127.10 succeeded in switching from the user view to developer view.\nN/A', '(11387) 73816148 2025-01-08 16:35:11 0x200F00CA0005 Event Informational -- None admin:10.33.36.227 succeeded in switching from the user view to developer view.\nN/A', '(11388) 14359609 2020-05-18 04:01:01 0x200F002A0015 Event Informational -- None The login of the user (user name mm_user) from the source (127.0.0.1) succeeded.\nN/A', '(11389) 70433767 2024-10-04 04:01:01 0x200F002A0015 Event Informational -- None The login of the user (user name mm_user) from the source (127.0.0.1) succeeded.\nN/A', '(11390) 67874683 2024-07-23 04:01:00 0x200F002A0015 Event Informational -- None The login of the user (user name mm_user) from the source (127.0.0.1) succeeded.\nN/A', '(11391) 20502680 2020-11-09 14:56:51 0x200F002A0015 Event Informational -- None The login of the user (user name mm_user) from the source (127.0.0.1) succeeded.\nN/A', '(11392) 69662528 2024-09-12 04:01:01 0x200F002A0015 Event Informational -- None The login of the user (user name mm_user) from the source (127.0.0.1) succeeded.\nN/A', '(11393) 21142774 2020-11-27 20:56:20 0x100F02440004 Event Informational -- None The link between initiator (type FC, identifier 0x10000090fab954b5) of a host and the host port (Engine 0, expansion module B, port number H3) is disconnected, time: 20:56:20, host: ID 14.\nN/A.', '(11394) 13568099 2020-04-25 12:45:04 0x100F02440006 Event Informational -- None The link between initiator (type FC, identifier 0x10000090faac6c2f) of a host and the host port (Engine 0, expansion module A, port number H0) is linked up, time: 12:45:4, host: ID 3.\nN/A.']
345 | You are a log anomaly classifier. You will be given a list of log entries, each with a unique index. Your task is to determine whether each log is **abnormal (1)** or **normal (0)**. Only output in the following format, without any extra explanation or comments. ## Output Format: (log_idx, status) ## Output Rules: - status must be 1 if the log entry indicates an error, failure, crash, or unusual behavior. - status must be 0 if the log entry is a normal operation or informational message. - Output **only** a list of tuples. No extra text or explanation. ## Input Logs: (11395) 57857817 2023-10-11 08:39:06 0x200F00CA0005 Event Informational -- None admin:10.33.36.225 succeeded in switching from the user view to developer view. N/A (11396) 43457891 2022-08-26 11:05:33 0x200F00310005 Event Informational -- None admin:10.33.36.225 succeeded in collecting the event (type disk DHA log). N/A. (11397) 16368766 2020-07-14 15:36:09 0x100F0015001C Event Major -- None UltraPath push information from host (ID 12) is not received at the preset time point or fails to be processed. Step1 Install UltraPath of the latest version on the host. If the fault persists=>[Step2]. Step2 Collect related information and contact technical support engineers. (11398) 41344636 2022-06-27 04:07:04 0x200F002A0019 Event Informational -- None The logout of the user (user name mm_user) from the source (127.0.0.1) succeeded. N/A (11399) 42886498 2022-08-10 04:01:02 0x200F002A0015 Event Informational -- None The login of the user (user name mm_user) from the source (127.0.0.1) succeeded. N/A (11400) 55067060 2023-07-23 17:10:58 0x200F00C90082 Event Informational -- None admin:10.33.36.225 succeeded in switching from a mode (developer view) to the user view. N/A (11401) 38505348 2022-04-07 04:01:01 0x200F002A0015 Event Informational -- None The login of the user (user name mm_user) from the source (127.0.0.1) succeeded. N/A (11402) 66136124 2024-06-03 14:00:11 0x200F00C90082 Event Informational -- None admin:127.127.127.10 succeeded in switching from a mode (developer view) to the user view. N/A (11403) 15638406 2020-06-23 18:25:23 0x100F0015001C Event Major -- None UltraPath push information from host (ID 12) is not received at the preset time point or fails to be processed. Step1 Install UltraPath of the latest version on the host. If the fault persists=>[Step2]. Step2 Collect related information and contact technical support engineers. (11404) 26356126 2021-04-25 14:58:46 0x200F0015002B Event Informational -- None admin:10.33.36.226 succeeded in modifying the information of the host (host ID 16, name OMS-GX1, operating system Linux, location --, IP --, model --, network name --). N/A (11405) 56414382 2023-08-31 04:01:01 0x200F002A0015 Event Informational -- None The login of the user (user name mm_user) from the source (127.0.0.1) succeeded. N/A (11406) 16827289 2020-07-27 17:58:25 0x100F02440006 Event Informational -- None The link between initiator (type FC, identifier 0x100000109b10ae38) of a host and the host port (Engine 0, expansion module B, port number H2) is linked up, time: 17:58:25, host: ID 8. N/A. (11407) 72571299 2024-12-04 04:01:01 0x200F002A0015 Event Informational -- None The login of the user (user name mm_user) from the source (127.0.0.1) succeeded. N/A (11408) 39206419 2022-04-27 04:07:13 0x200F002A0019 Event Informational -- None The logout of the user (user name mm_user) from the source (127.0.0.1) succeeded. N/A (11409) 15638490 2020-06-23 18:28:36 0x100F02440004 Event Informational -- None The link between initiator (type FC, identifier 0x21000024ff1da97b) of a host and the host port (Engine 0, expansion module A, port number H3) is disconnected, time: 18:28:36, host: ID 12. N/A. (11410) 21135508 2020-11-27 16:00:17 0x100F0015001C Event Major -- None UltraPath push information from host (ID 14) is not received at the preset time point or fails to be processed. Step1 Install UltraPath of the latest version on the host. If the fault persists=>[Step2]. Step2 Collect related information and contact technical support engineers. (11411) 24517435 2021-03-04 04:01:01 0x200F002A0015 Event Informational -- None The login of the user (user name mm_user) from the source (127.0.0.1) succeeded. N/A (11412) 47443115 2022-12-18 04:07:40 0x200F002A0019 Event Informational -- None The logout of the user (user name mm_user) from the source (127.0.0.1) succeeded. N/A (11413) 68932328 2024-08-22 08:21:21 0x200F00C90082 Event Informational -- None admin:10.33.36.228 succeeded in switching from a mode (developer view) to the user view. N/A (11414) 70098071 2024-09-24 14:14:49 0x200F00C90082 Event Informational -- None admin:127.127.127.11 succeeded in switching from a mode (developer view) to the user view. N/A (11415) 53761199 2023-06-16 10:50:33 0x200F0031001A Event Informational -- None admin:10.33.36.225 succeeded in downloading a file (type disk DHA log) of controller 0A. N/A. (11416) 50561903 2023-03-17 04:07:23 0x200F002A0019 Event Informational -- None The logout of the user (user name mm_user) from the source (127.0.0.1) succeeded. N/A (11417) 60934500 2024-01-07 04:01:01 0x200F002A0015 Event Informational -- None The login of the user (user name mm_user) from the source (127.0.0.1) succeeded. N/A (11418) 26278527 2021-04-23 09:53:11 0x200F002A0019 Event Informational -- None The logout of the user (user name mm_user) from the source (127.0.0.1) succeeded. N/A (11419) 20540045 2020-11-10 16:31:00 0x100F02440004 Event Informational -- None The link between initiator (type FC, identifier 0x21000024ff1da8eb) of a host and the host port (Engine 0, expansion module A, port number H1) is disconnected, time: 16:31:0, host: ID 13. N/A. (11420) 16831570 2020-07-27 20:49:44 0x100F0015001C Event Major -- None UltraPath push information from host (ID 7) is not received at the preset time point or fails to be processed. Step1 Install UltraPath of the latest version on the host. If the fault persists=>[Step2]. Step2 Collect related information and contact technical support engineers. (11421) 55066690 2023-07-23 17:03:19 0x200F00CA0005 Event Informational -- None admin:127.127.127.10 succeeded in switching from the user view to developer view. N/A (11422) 49825912 2023-02-24 04:01:02 0x200F002A0015 Event Informational -- None The login of the user (user name mm_user) from the source (127.0.0.1) succeeded. N/A (11423) 55066873 2023-07-23 17:06:51 0x200F00C90082 Event Informational -- None admin:127.127.127.10 succeeded in switching from a mode (developer view) to the user view. N/A (11424) 54557065 2023-07-09 04:01:00 0x200F002A0015 Event Informational -- None The login of the user (user name mm_user) from the source (127.0.0.1) succeeded. N/A (11425) 74884392 2025-02-08 04:07:10 0x200F002A0019 Event Informational -- None The logout of the user (user name mm_user) from the source (127.0.0.1) succeeded. N/A (11426) 29390468 2021-07-21 04:07:43 0x200F002A0019 Event Informational -- None The logout of the user (user name mm_user) from the source (127.0.0.1) succeeded. N/A | (11395, 0) (11396, 0) (11397, 1) (11398, 0) (11399, 0) (11400, 0) (11401, 0) (11402, 0) (11403, 1) (11404, 0) (11405, 0) (11406, 0) (11407, 0) (11408, 0) (11409, 0) (11410, 1) (11411, 0) (11412, 0) (11413, 0) (11414, 0) (11415, 0) (11416, 0) (11417, 0) (11418, 0) (11419, 0) (11420, 1) (11421, 0) (11422, 0) (11423, 0) (11424, 0) (11425, 0) (11426, 0) | ['(11395) 57857817 2023-10-11 08:39:06 0x200F00CA0005 Event Informational -- None admin:10.33.36.225 succeeded in switching from the user view to developer view.\nN/A', '(11396) 43457891 2022-08-26 11:05:33 0x200F00310005 Event Informational -- None admin:10.33.36.225 succeeded in collecting the event (type disk DHA log).\nN/A.', '(11397) 16368766 2020-07-14 15:36:09 0x100F0015001C Event Major -- None UltraPath push information from host (ID 12) is not received at the preset time point or fails to be processed.\nStep1 Install UltraPath of the latest version on the host. If the fault persists=>[Step2]. \nStep2 Collect related information and contact technical support engineers.', '(11398) 41344636 2022-06-27 04:07:04 0x200F002A0019 Event Informational -- None The logout of the user (user name mm_user) from the source (127.0.0.1) succeeded.\nN/A', '(11399) 42886498 2022-08-10 04:01:02 0x200F002A0015 Event Informational -- None The login of the user (user name mm_user) from the source (127.0.0.1) succeeded.\nN/A', '(11400) 55067060 2023-07-23 17:10:58 0x200F00C90082 Event Informational -- None admin:10.33.36.225 succeeded in switching from a mode (developer view) to the user view.\nN/A', '(11401) 38505348 2022-04-07 04:01:01 0x200F002A0015 Event Informational -- None The login of the user (user name mm_user) from the source (127.0.0.1) succeeded.\nN/A', '(11402) 66136124 2024-06-03 14:00:11 0x200F00C90082 Event Informational -- None admin:127.127.127.10 succeeded in switching from a mode (developer view) to the user view.\nN/A', '(11403) 15638406 2020-06-23 18:25:23 0x100F0015001C Event Major -- None UltraPath push information from host (ID 12) is not received at the preset time point or fails to be processed.\nStep1 Install UltraPath of the latest version on the host. If the fault persists=>[Step2]. \nStep2 Collect related information and contact technical support engineers.', '(11404) 26356126 2021-04-25 14:58:46 0x200F0015002B Event Informational -- None admin:10.33.36.226 succeeded in modifying the information of the host (host ID 16, name OMS-GX1, operating system Linux, location --, IP --, model --, network name --).\nN/A', '(11405) 56414382 2023-08-31 04:01:01 0x200F002A0015 Event Informational -- None The login of the user (user name mm_user) from the source (127.0.0.1) succeeded.\nN/A', '(11406) 16827289 2020-07-27 17:58:25 0x100F02440006 Event Informational -- None The link between initiator (type FC, identifier 0x100000109b10ae38) of a host and the host port (Engine 0, expansion module B, port number H2) is linked up, time: 17:58:25, host: ID 8.\nN/A.', '(11407) 72571299 2024-12-04 04:01:01 0x200F002A0015 Event Informational -- None The login of the user (user name mm_user) from the source (127.0.0.1) succeeded.\nN/A', '(11408) 39206419 2022-04-27 04:07:13 0x200F002A0019 Event Informational -- None The logout of the user (user name mm_user) from the source (127.0.0.1) succeeded.\nN/A', '(11409) 15638490 2020-06-23 18:28:36 0x100F02440004 Event Informational -- None The link between initiator (type FC, identifier 0x21000024ff1da97b) of a host and the host port (Engine 0, expansion module A, port number H3) is disconnected, time: 18:28:36, host: ID 12.\nN/A.', '(11410) 21135508 2020-11-27 16:00:17 0x100F0015001C Event Major -- None UltraPath push information from host (ID 14) is not received at the preset time point or fails to be processed.\nStep1 Install UltraPath of the latest version on the host. If the fault persists=>[Step2]. \nStep2 Collect related information and contact technical support engineers.', '(11411) 24517435 2021-03-04 04:01:01 0x200F002A0015 Event Informational -- None The login of the user (user name mm_user) from the source (127.0.0.1) succeeded.\nN/A', '(11412) 47443115 2022-12-18 04:07:40 0x200F002A0019 Event Informational -- None The logout of the user (user name mm_user) from the source (127.0.0.1) succeeded.\nN/A', '(11413) 68932328 2024-08-22 08:21:21 0x200F00C90082 Event Informational -- None admin:10.33.36.228 succeeded in switching from a mode (developer view) to the user view.\nN/A', '(11414) 70098071 2024-09-24 14:14:49 0x200F00C90082 Event Informational -- None admin:127.127.127.11 succeeded in switching from a mode (developer view) to the user view.\nN/A', '(11415) 53761199 2023-06-16 10:50:33 0x200F0031001A Event Informational -- None admin:10.33.36.225 succeeded in downloading a file (type disk DHA log) of controller 0A.\nN/A.', '(11416) 50561903 2023-03-17 04:07:23 0x200F002A0019 Event Informational -- None The logout of the user (user name mm_user) from the source (127.0.0.1) succeeded.\nN/A', '(11417) 60934500 2024-01-07 04:01:01 0x200F002A0015 Event Informational -- None The login of the user (user name mm_user) from the source (127.0.0.1) succeeded.\nN/A', '(11418) 26278527 2021-04-23 09:53:11 0x200F002A0019 Event Informational -- None The logout of the user (user name mm_user) from the source (127.0.0.1) succeeded.\nN/A', '(11419) 20540045 2020-11-10 16:31:00 0x100F02440004 Event Informational -- None The link between initiator (type FC, identifier 0x21000024ff1da8eb) of a host and the host port (Engine 0, expansion module A, port number H1) is disconnected, time: 16:31:0, host: ID 13.\nN/A.', '(11420) 16831570 2020-07-27 20:49:44 0x100F0015001C Event Major -- None UltraPath push information from host (ID 7) is not received at the preset time point or fails to be processed.\nStep1 Install UltraPath of the latest version on the host. If the fault persists=>[Step2]. \nStep2 Collect related information and contact technical support engineers.', '(11421) 55066690 2023-07-23 17:03:19 0x200F00CA0005 Event Informational -- None admin:127.127.127.10 succeeded in switching from the user view to developer view.\nN/A', '(11422) 49825912 2023-02-24 04:01:02 0x200F002A0015 Event Informational -- None The login of the user (user name mm_user) from the source (127.0.0.1) succeeded.\nN/A', '(11423) 55066873 2023-07-23 17:06:51 0x200F00C90082 Event Informational -- None admin:127.127.127.10 succeeded in switching from a mode (developer view) to the user view.\nN/A', '(11424) 54557065 2023-07-09 04:01:00 0x200F002A0015 Event Informational -- None The login of the user (user name mm_user) from the source (127.0.0.1) succeeded.\nN/A', '(11425) 74884392 2025-02-08 04:07:10 0x200F002A0019 Event Informational -- None The logout of the user (user name mm_user) from the source (127.0.0.1) succeeded.\nN/A', '(11426) 29390468 2021-07-21 04:07:43 0x200F002A0019 Event Informational -- None The logout of the user (user name mm_user) from the source (127.0.0.1) succeeded.\nN/A']
346 | You are a log anomaly classifier. You will be given a list of log entries, each with a unique index. Your task is to determine whether each log is **abnormal (1)** or **normal (0)**. Only output in the following format, without any extra explanation or comments. ## Output Format: (log_idx, status) ## Output Rules: - status must be 1 if the log entry indicates an error, failure, crash, or unusual behavior. - status must be 0 if the log entry is a normal operation or informational message. - Output **only** a list of tuples. No extra text or explanation. ## Input Logs: (11427) 58692452 2023-11-04 04:07:16 0x200F002A0019 Event Informational -- None The logout of the user (user name mm_user) from the source (127.0.0.1) succeeded. N/A (11428) 16827223 2020-07-27 17:57:13 0x100F02440006 Event Informational -- None The link between initiator (type FC, identifier 0x100000109b10b340) of a host and the host port (Engine 0, expansion module A, port number H0) is linked up, time: 17:57:13, host: ID 11. N/A. (11429) 57831844 2023-10-10 15:04:44 0x200F00CA0005 Event Informational -- None admin:10.33.36.225 succeeded in switching from the user view to developer view. N/A (11430) 14010225 2020-05-08 04:07:52 0x200F002A0019 Event Informational -- None The logout of the user (user name mm_user) from the source (127.0.0.1) succeeded. N/A (11431) 53715880 2023-06-15 04:01:01 0x200F002A0015 Event Informational -- None The login of the user (user name mm_user) from the source (127.0.0.1) succeeded. N/A (11432) 68932788 2024-08-22 08:31:38 0x200F00CA0005 Event Informational -- None admin:10.33.36.228 succeeded in switching from the developer view to developer view. N/A (11433) 57857776 2023-10-11 08:38:35 0x200F00C90082 Event Informational -- None admin:10.33.36.225 succeeded in switching from a mode (developer view) to the user view. N/A (11434) 59463199 2023-11-26 04:07:02 0x200F002A0019 Event Informational -- None The logout of the user (user name mm_user) from the source (127.0.0.1) succeeded. N/A (11435) 22274354 2020-12-30 04:01:02 0x200F002A0015 Event Informational -- None The login of the user (user name mm_user) from the source (127.0.0.1) succeeded. N/A (11436) 57857894 2023-10-11 08:40:57 0x200F00C90082 Event Informational -- None admin:10.33.36.225 succeeded in switching from a mode (developer view) to the user view. N/A (11437) 31844674 2021-09-29 04:07:10 0x200F002A0019 Event Informational -- None The logout of the user (user name mm_user) from the source (127.0.0.1) succeeded. N/A (11438) 32555043 2021-10-19 10:25:02 0x200F002A0015 Event Informational -- None The login of the user (user name admin) from the source (10.33.36.225) succeeded. N/A (11439) 13575641 2020-04-25 17:43:16 0x100F0015001C Event Major -- None UltraPath push information from host (ID 8) is not received at the preset time point or fails to be processed. Step1 Install UltraPath of the latest version on the host. If the fault persists=>[Step2]. Step2 Collect related information and contact technical support engineers. (11440) 30477138 2021-08-21 04:01:01 0x200F002A0015 Event Informational -- None The login of the user (user name mm_user) from the source (127.0.0.1) succeeded. N/A (11441) 33527358 2021-11-16 04:01:02 0x200F002A0015 Event Informational -- None The login of the user (user name mm_user) from the source (127.0.0.1) succeeded. N/A (11442) 43455131 2022-08-26 09:15:25 0x200F00CA0005 Event Informational -- None admin:10.33.36.225 succeeded in switching from the user view to developer view. N/A (11443) 24744783 2021-03-10 15:37:37 0x100F02440004 Event Informational -- None The link between initiator (type FC, identifier 0x100000109b2f63a2) of a host and the host port (Engine 0, expansion module A, port number H0) is disconnected, time: 15:37:37, host: ID 10. N/A. (11444) 53190420 2023-05-31 04:08:00 0x200F002A0019 Event Informational -- None The logout of the user (user name mm_user) from the source (127.0.0.1) succeeded. N/A (11445) 68932689 2024-08-22 08:29:59 0x200F00CA0005 Event Informational -- None admin:127.127.127.10 succeeded in switching from the user view to developer view. N/A (11446) 23126034 2021-01-23 11:15:43 0x200F00F50014 Event Informational -- None admin:10.33.36.225 succeeded in creating the mapping view (name yingyongku22-900G , ID 22). N/A (11447) 57605522 2023-10-04 04:07:39 0x200F002A0019 Event Informational -- None The logout of the user (user name mm_user) from the source (127.0.0.1) succeeded. N/A (11448) 57832010 2023-10-10 15:08:41 0x200F00C90024 Event Informational -- None admin:10.33.36.225 succeeded in exporting running data. N/A (11449) 27953128 2021-06-10 04:07:54 0x200F002A0019 Event Informational -- None The logout of the user (user name mm_user) from the source (127.0.0.1) succeeded. N/A (11450) 67251148 2024-07-05 09:12:32 0x200F00CA0005 Event Informational -- None admin:10.33.36.228 succeeded in switching from the user view to developer view. N/A (11451) 50736955 2023-03-22 04:01:01 0x200F002A0015 Event Informational -- None The login of the user (user name mm_user) from the source (127.0.0.1) succeeded. N/A (11452) 14848620 2020-06-01 04:07:18 0x200F002A0019 Event Informational -- None The logout of the user (user name mm_user) from the source (127.0.0.1) succeeded. N/A (11453) 24466081 2021-03-02 16:55:12 0x100F02440004 Event Informational -- None The link between initiator (type FC, identifier 0x21000024ff1da8ed) of a host and the host port (Engine 0, expansion module B, port number H0) is disconnected, time: 16:55:12, host: ID 12. N/A. (11454) 55104427 2023-07-24 18:46:11 0x100F02440004 Event Informational -- None The link between initiator (type FC, identifier 0x21000024ff13abab) of a host and the host port (Engine 0, expansion module A, port number H0) is disconnected, time: 18:46:11, host: ID 16. N/A. (11455) 44463946 2022-09-24 04:01:02 0x200F002A0015 Event Informational -- None The login of the user (user name mm_user) from the source (127.0.0.1) succeeded. N/A (11456) 60721330 2024-01-01 02:00:01 0x100F00E00037 Event Informational -- None The BBU module (Controller Enclosure CTE0, BBU module PSU 0) has sufficient power. When a power failure occurs, the BBU can supply sufficient power for powering off the system safely. N/A (11457) 57857851 2023-10-11 08:39:46 0x200F00CA0005 Event Informational -- None admin:10.33.36.225 succeeded in switching from the user view to developer view. N/A (11458) 32966563 2021-10-31 04:07:04 0x200F002A0019 Event Informational -- None The logout of the user (user name mm_user) from the source (127.0.0.1) succeeded. N/A (11459) 70098348 2024-09-24 14:20:15 0x200F00CA0005 Event Informational -- None admin:127.127.127.11 succeeded in switching from the user view to developer view. N/A (11460) 60121476 2023-12-14 23:06:49 0x100F000A004C Event Informational -- None The self-check of the disk (disk enclosure DAE010, slot ID 13) completed. The check result is successfully. N/A (11461) 57831920 2023-10-10 15:06:12 0x200F00C90082 Event Informational -- None admin:127.127.127.10 succeeded in switching from a mode (developer view) to the user view. N/A | (11427, 0) (11428, 0) (11429, 0) (11430, 0) (11431, 0) (11432, 0) (11433, 0) (11434, 0) (11435, 0) (11436, 0) (11437, 0) (11438, 0) (11439, 1) (11440, 0) (11441, 0) (11442, 0) (11443, 0) (11444, 0) (11445, 0) (11446, 0) (11447, 0) (11448, 0) (11449, 0) (11450, 0) (11451, 0) (11452, 0) (11453, 0) (11454, 0) (11455, 0) (11456, 0) (11457, 0) (11458, 0) (11459, 0) (11460, 0) (11461, 0) | ['(11427) 58692452 2023-11-04 04:07:16 0x200F002A0019 Event Informational -- None The logout of the user (user name mm_user) from the source (127.0.0.1) succeeded.\nN/A', '(11428) 16827223 2020-07-27 17:57:13 0x100F02440006 Event Informational -- None The link between initiator (type FC, identifier 0x100000109b10b340) of a host and the host port (Engine 0, expansion module A, port number H0) is linked up, time: 17:57:13, host: ID 11.\nN/A.', '(11429) 57831844 2023-10-10 15:04:44 0x200F00CA0005 Event Informational -- None admin:10.33.36.225 succeeded in switching from the user view to developer view.\nN/A', '(11430) 14010225 2020-05-08 04:07:52 0x200F002A0019 Event Informational -- None The logout of the user (user name mm_user) from the source (127.0.0.1) succeeded.\nN/A', '(11431) 53715880 2023-06-15 04:01:01 0x200F002A0015 Event Informational -- None The login of the user (user name mm_user) from the source (127.0.0.1) succeeded.\nN/A', '(11432) 68932788 2024-08-22 08:31:38 0x200F00CA0005 Event Informational -- None admin:10.33.36.228 succeeded in switching from the developer view to developer view.\nN/A', '(11433) 57857776 2023-10-11 08:38:35 0x200F00C90082 Event Informational -- None admin:10.33.36.225 succeeded in switching from a mode (developer view) to the user view.\nN/A', '(11434) 59463199 2023-11-26 04:07:02 0x200F002A0019 Event Informational -- None The logout of the user (user name mm_user) from the source (127.0.0.1) succeeded.\nN/A', '(11435) 22274354 2020-12-30 04:01:02 0x200F002A0015 Event Informational -- None The login of the user (user name mm_user) from the source (127.0.0.1) succeeded.\nN/A', '(11436) 57857894 2023-10-11 08:40:57 0x200F00C90082 Event Informational -- None admin:10.33.36.225 succeeded in switching from a mode (developer view) to the user view.\nN/A', '(11437) 31844674 2021-09-29 04:07:10 0x200F002A0019 Event Informational -- None The logout of the user (user name mm_user) from the source (127.0.0.1) succeeded.\nN/A', '(11438) 32555043 2021-10-19 10:25:02 0x200F002A0015 Event Informational -- None The login of the user (user name admin) from the source (10.33.36.225) succeeded.\nN/A', '(11439) 13575641 2020-04-25 17:43:16 0x100F0015001C Event Major -- None UltraPath push information from host (ID 8) is not received at the preset time point or fails to be processed.\nStep1 Install UltraPath of the latest version on the host. If the fault persists=>[Step2]. \nStep2 Collect related information and contact technical support engineers.', '(11440) 30477138 2021-08-21 04:01:01 0x200F002A0015 Event Informational -- None The login of the user (user name mm_user) from the source (127.0.0.1) succeeded.\nN/A', '(11441) 33527358 2021-11-16 04:01:02 0x200F002A0015 Event Informational -- None The login of the user (user name mm_user) from the source (127.0.0.1) succeeded.\nN/A', '(11442) 43455131 2022-08-26 09:15:25 0x200F00CA0005 Event Informational -- None admin:10.33.36.225 succeeded in switching from the user view to developer view.\nN/A', '(11443) 24744783 2021-03-10 15:37:37 0x100F02440004 Event Informational -- None The link between initiator (type FC, identifier 0x100000109b2f63a2) of a host and the host port (Engine 0, expansion module A, port number H0) is disconnected, time: 15:37:37, host: ID 10.\nN/A.', '(11444) 53190420 2023-05-31 04:08:00 0x200F002A0019 Event Informational -- None The logout of the user (user name mm_user) from the source (127.0.0.1) succeeded.\nN/A', '(11445) 68932689 2024-08-22 08:29:59 0x200F00CA0005 Event Informational -- None admin:127.127.127.10 succeeded in switching from the user view to developer view.\nN/A', '(11446) 23126034 2021-01-23 11:15:43 0x200F00F50014 Event Informational -- None admin:10.33.36.225 succeeded in creating the mapping view (name yingyongku22-900G , ID 22).\nN/A', '(11447) 57605522 2023-10-04 04:07:39 0x200F002A0019 Event Informational -- None The logout of the user (user name mm_user) from the source (127.0.0.1) succeeded.\nN/A', '(11448) 57832010 2023-10-10 15:08:41 0x200F00C90024 Event Informational -- None admin:10.33.36.225 succeeded in exporting running data.\nN/A', '(11449) 27953128 2021-06-10 04:07:54 0x200F002A0019 Event Informational -- None The logout of the user (user name mm_user) from the source (127.0.0.1) succeeded.\nN/A', '(11450) 67251148 2024-07-05 09:12:32 0x200F00CA0005 Event Informational -- None admin:10.33.36.228 succeeded in switching from the user view to developer view.\nN/A', '(11451) 50736955 2023-03-22 04:01:01 0x200F002A0015 Event Informational -- None The login of the user (user name mm_user) from the source (127.0.0.1) succeeded.\nN/A', '(11452) 14848620 2020-06-01 04:07:18 0x200F002A0019 Event Informational -- None The logout of the user (user name mm_user) from the source (127.0.0.1) succeeded.\nN/A', '(11453) 24466081 2021-03-02 16:55:12 0x100F02440004 Event Informational -- None The link between initiator (type FC, identifier 0x21000024ff1da8ed) of a host and the host port (Engine 0, expansion module B, port number H0) is disconnected, time: 16:55:12, host: ID 12.\nN/A.', '(11454) 55104427 2023-07-24 18:46:11 0x100F02440004 Event Informational -- None The link between initiator (type FC, identifier 0x21000024ff13abab) of a host and the host port (Engine 0, expansion module A, port number H0) is disconnected, time: 18:46:11, host: ID 16.\nN/A.', '(11455) 44463946 2022-09-24 04:01:02 0x200F002A0015 Event Informational -- None The login of the user (user name mm_user) from the source (127.0.0.1) succeeded.\nN/A', '(11456) 60721330 2024-01-01 02:00:01 0x100F00E00037 Event Informational -- None The BBU module (Controller Enclosure CTE0, BBU module PSU 0) has sufficient power. When a power failure occurs, the BBU can supply sufficient power for powering off the system safely.\nN/A', '(11457) 57857851 2023-10-11 08:39:46 0x200F00CA0005 Event Informational -- None admin:10.33.36.225 succeeded in switching from the user view to developer view.\nN/A', '(11458) 32966563 2021-10-31 04:07:04 0x200F002A0019 Event Informational -- None The logout of the user (user name mm_user) from the source (127.0.0.1) succeeded.\nN/A', '(11459) 70098348 2024-09-24 14:20:15 0x200F00CA0005 Event Informational -- None admin:127.127.127.11 succeeded in switching from the user view to developer view.\nN/A', '(11460) 60121476 2023-12-14 23:06:49 0x100F000A004C Event Informational -- None The self-check of the disk (disk enclosure DAE010, slot ID 13) completed. The check result is successfully.\nN/A', '(11461) 57831920 2023-10-10 15:06:12 0x200F00C90082 Event Informational -- None admin:127.127.127.10 succeeded in switching from a mode (developer view) to the user view.\nN/A']
347 | You are a log anomaly classifier. You will be given a list of log entries, each with a unique index. Your task is to determine whether each log is **abnormal (1)** or **normal (0)**. Only output in the following format, without any extra explanation or comments. ## Output Format: (log_idx, status) ## Output Rules: - status must be 1 if the log entry indicates an error, failure, crash, or unusual behavior. - status must be 0 if the log entry is a normal operation or informational message. - Output **only** a list of tuples. No extra text or explanation. ## Input Logs: (11462) 57193610 2023-09-22 09:56:25 0x200F002A0015 Event Informational -- None The login of the user (user name admin) from the source (10.33.36.225) succeeded. N/A (11463) 66136197 2024-06-03 14:01:15 0x200F00C90082 Event Informational -- None admin:127.127.127.10 succeeded in switching from a mode (developer view) to the user view. N/A (11464) 52917439 2023-05-23 09:15:58 0x100F02440006 Event Informational -- None The link between initiator (type FC, identifier 0x100000109b2f63a2) of a host and the host port (Engine 0, expansion module A, port number H2) is linked up, time: 9:15:58, host: ID 10. N/A. (11465) 67251202 2024-07-05 09:13:39 0x200F002A0015 Event Informational -- None The login of the user (user name admin) from the source (127.127.127.10) succeeded. N/A (11466) 28829424 2021-07-05 04:01:01 0x200F002A0015 Event Informational -- None The login of the user (user name mm_user) from the source (127.0.0.1) succeeded. N/A (11467) 52918232 2023-05-23 09:46:36 0x100F02440006 Event Informational -- None The link between initiator (type FC, identifier 0x100000109b10b340) of a host and the host port (Engine 0, expansion module A, port number H2) is linked up, time: 9:46:36, host: ID 11. N/A. (11468) 23124985 2021-01-23 10:32:55 0x100F0015001C Event Major -- None UltraPath push information from host (ID 4) is not received at the preset time point or fails to be processed. Step1 Install UltraPath of the latest version on the host. If the fault persists=>[Step2]. Step2 Collect related information and contact technical support engineers. (11469) 15871724 2020-06-30 10:29:49 0x100F02440004 Event Informational -- None The link between initiator (type FC, identifier 0x21000024ff1da8ed) of a host and the host port (Engine 0, expansion module A, port number H0) is disconnected, time: 10:29:49, host: ID 12. N/A. (11470) 21097707 2020-11-26 14:18:54 0x200F00C90082 Event Informational -- None admin:10.33.36.225 succeeded in switching from a mode (developer view) to the user view. N/A (11471) 66136238 2024-06-03 14:01:49 0x200F002A0015 Event Informational -- None The login of the user (user name admin) from the source (127.127.127.10) succeeded. N/A (11472) 53400527 2023-06-06 04:01:02 0x200F002A0015 Event Informational -- None The login of the user (user name mm_user) from the source (127.0.0.1) succeeded. N/A (11473) 25148426 2021-03-22 04:01:00 0x200F002A0015 Event Informational -- None The login of the user (user name mm_user) from the source (127.0.0.1) succeeded. N/A (11474) 23032023 2021-01-20 18:57:05 0x100F0015001C Event Major -- None UltraPath push information from host (ID 5) is not received at the preset time point or fails to be processed. Step1 Install UltraPath of the latest version on the host. If the fault persists=>[Step2]. Step2 Collect related information and contact technical support engineers. (11475) 74882295 2025-02-08 02:41:17 0x100F00A0010 Event Informational -- None Disk (disk enclosure DAE060, slot ID 12, serial number WBM0ZVJ80000K9284T91) is removed. The storage pool where the disk resides may be degraded, decreasing the system read/write performance. Reinsert the disk. (11476) 20608720 2020-11-12 15:28:32 0x100F02440004 Event Informational -- None The link between initiator (type FC, identifier 0x100000109b2f6531) of a host and the host port (Engine 0, expansion module A, port number H0) is disconnected, time: 15:28:32, host: ID 9. N/A. (11477) 54522190 2023-07-08 04:07:31 0x200F002A0019 Event Informational -- None The logout of the user (user name mm_user) from the source (127.0.0.1) succeeded. N/A (11478) 24466335 2021-03-02 17:04:55 0x100F0015001C Event Major -- None UltraPath push information from host (ID 12) is not received at the preset time point or fails to be processed. Step1 Install UltraPath of the latest version on the host. If the fault persists=>[Step2]. Step2 Collect related information and contact technical support engineers. (11479) 57865175 2023-10-11 13:22:44 0x200F002A0015 Event Informational -- None The login of the user (user name admin) from the source (127.127.127.10) succeeded. N/A (11480) 70098118 2024-09-24 14:15:49 0x200F00CA0005 Event Informational -- None admin:10.33.36.227 succeeded in switching from the user view to developer view. N/A (11481) 13568058 2020-04-25 12:44:27 0x100F02440004 Event Informational -- None The link between initiator (type FC, identifier 0x100000109b2f6492) of a host and the host port (Engine 0, expansion module B, port number H2) is disconnected, time: 12:44:27, host: ID 6. N/A. (11482) 15961391 2020-07-03 00:00:18 0x100F00D20015 Event Informational -- None The BBU module (controller enclosure CTE0, BBU module PSU 0) was in periodic discharge test. N/A (11483) 26242567 2021-04-22 09:16:26 0x200F002A0015 Event Informational -- None The login of the user (user name admin) from the source (10.33.36.225) succeeded. N/A (11484) 70098219 2024-09-24 14:18:13 0x200F00CA0005 Event Informational -- None admin:10.33.36.227 succeeded in switching from the user view to developer view. N/A (11485) 57831636 2023-10-10 15:00:57 0x200F00C90082 Event Informational -- None admin:10.33.36.225 succeeded in switching from a mode (developer view) to the user view. N/A (11486) 67251178 2024-07-05 09:13:04 0x200F00CA0005 Event Informational -- None admin:10.33.36.228 succeeded in switching from the user view to developer view. N/A (11487) 57831851 2023-10-10 15:04:51 0x200F00C90082 Event Informational -- None admin:127.127.127.10 succeeded in switching from a mode (developer view) to the user view. N/A (11488) 24466865 2021-03-02 17:26:20 0x100F02440004 Event Informational -- None The link between initiator (type FC, identifier 0x21000024ff1da97b) of a host and the host port (Engine 0, expansion module B, port number H3) is disconnected, time: 17:26:20, host: ID 12. N/A. (11489) 57831710 2023-10-10 15:02:24 0x200F00C90082 Event Informational -- None admin:10.33.36.225 succeeded in switching from a mode (developer view) to the user view. N/A (11490) 35175214 2022-01-02 04:07:28 0x200F002A0019 Event Informational -- None The logout of the user (user name mm_user) from the source (127.0.0.1) succeeded. N/A (11491) 66136018 2024-06-03 13:57:54 0x200F00C90082 Event Informational -- None admin:10.33.36.228 succeeded in switching from a mode (developer view) to the user view. N/A (11492) 33632547 2021-11-19 04:01:01 0x200F002A0015 Event Informational -- None The login of the user (user name mm_user) from the source (127.0.0.1) succeeded. N/A | (11493, 0) (11494, 0) (11495, 0) (11496, 0) (11497, 0) (11498, 0) (11499, 0) (11500, 0) (11501, 0) (11502, 0) (11503, 0) (11504, 0) (11505, 0) (11506, 0) (11507, 0) (11508, 0) (11509, 0) (11510, 0) (11511, 0) (11512, 0) (11513, 0) (11514, 0) (11515, 0) (11516, 0) (11517, 1) (11518, 0) (11519, 0) (11520, 0) (11521, 0) (11522, 0) (11523, 0) (11524, 0) (11525, 1) | ['(11462) 57193610 2023-09-22 09:56:25 0x200F002A0015 Event Informational -- None The login of the user (user name admin) from the source (10.33.36.225) succeeded.\nN/A', '(11463) 66136197 2024-06-03 14:01:15 0x200F00C90082 Event Informational -- None admin:127.127.127.10 succeeded in switching from a mode (developer view) to the user view.\nN/A', '(11464) 52917439 2023-05-23 09:15:58 0x100F02440006 Event Informational -- None The link between initiator (type FC, identifier 0x100000109b2f63a2) of a host and the host port (Engine 0, expansion module A, port number H2) is linked up, time: 9:15:58, host: ID 10.\nN/A.', '(11465) 67251202 2024-07-05 09:13:39 0x200F002A0015 Event Informational -- None The login of the user (user name admin) from the source (127.127.127.10) succeeded.\nN/A', '(11466) 28829424 2021-07-05 04:01:01 0x200F002A0015 Event Informational -- None The login of the user (user name mm_user) from the source (127.0.0.1) succeeded.\nN/A', '(11467) 52918232 2023-05-23 09:46:36 0x100F02440006 Event Informational -- None The link between initiator (type FC, identifier 0x100000109b10b340) of a host and the host port (Engine 0, expansion module A, port number H2) is linked up, time: 9:46:36, host: ID 11.\nN/A.', '(11468) 23124985 2021-01-23 10:32:55 0x100F0015001C Event Major -- None UltraPath push information from host (ID 4) is not received at the preset time point or fails to be processed.\nStep1 Install UltraPath of the latest version on the host. If the fault persists=>[Step2]. \nStep2 Collect related information and contact technical support engineers.', '(11469) 15871724 2020-06-30 10:29:49 0x100F02440004 Event Informational -- None The link between initiator (type FC, identifier 0x21000024ff1da8ed) of a host and the host port (Engine 0, expansion module A, port number H0) is disconnected, time: 10:29:49, host: ID 12.\nN/A.', '(11470) 21097707 2020-11-26 14:18:54 0x200F00C90082 Event Informational -- None admin:10.33.36.225 succeeded in switching from a mode (developer view) to the user view.\nN/A', '(11471) 66136238 2024-06-03 14:01:49 0x200F002A0015 Event Informational -- None The login of the user (user name admin) from the source (127.127.127.10) succeeded.\nN/A', '(11472) 53400527 2023-06-06 04:01:02 0x200F002A0015 Event Informational -- None The login of the user (user name mm_user) from the source (127.0.0.1) succeeded.\nN/A', '(11473) 25148426 2021-03-22 04:01:00 0x200F002A0015 Event Informational -- None The login of the user (user name mm_user) from the source (127.0.0.1) succeeded.\nN/A', '(11474) 23032023 2021-01-20 18:57:05 0x100F0015001C Event Major -- None UltraPath push information from host (ID 5) is not received at the preset time point or fails to be processed.\nStep1 Install UltraPath of the latest version on the host. If the fault persists=>[Step2]. \nStep2 Collect related information and contact technical support engineers.', '(11475) 74882295 2025-02-08 02:41:17 0x100F00A0010 Event Informational -- None Disk (disk enclosure DAE060, slot ID 12, serial number WBM0ZVJ80000K9284T91) is removed. The storage pool where the disk resides may be degraded, decreasing the system read/write performance.\nReinsert the disk.', '(11476) 20608720 2020-11-12 15:28:32 0x100F02440004 Event Informational -- None The link between initiator (type FC, identifier 0x100000109b2f6531) of a host and the host port (Engine 0, expansion module A, port number H0) is disconnected, time: 15:28:32, host: ID 9.\nN/A.', '(11477) 54522190 2023-07-08 04:07:31 0x200F002A0019 Event Informational -- None The logout of the user (user name mm_user) from the source (127.0.0.1) succeeded.\nN/A', '(11478) 24466335 2021-03-02 17:04:55 0x100F0015001C Event Major -- None UltraPath push information from host (ID 12) is not received at the preset time point or fails to be processed.\nStep1 Install UltraPath of the latest version on the host. If the fault persists=>[Step2]. \nStep2 Collect related information and contact technical support engineers.', '(11479) 57865175 2023-10-11 13:22:44 0x200F002A0015 Event Informational -- None The login of the user (user name admin) from the source (127.127.127.10) succeeded.\nN/A', '(11480) 70098118 2024-09-24 14:15:49 0x200F00CA0005 Event Informational -- None admin:10.33.36.227 succeeded in switching from the user view to developer view.\nN/A', '(11481) 13568058 2020-04-25 12:44:27 0x100F02440004 Event Informational -- None The link between initiator (type FC, identifier 0x100000109b2f6492) of a host and the host port (Engine 0, expansion module B, port number H2) is disconnected, time: 12:44:27, host: ID 6.\nN/A.', '(11482) 15961391 2020-07-03 00:00:18 0x100F00D20015 Event Informational -- None The BBU module (controller enclosure CTE0, BBU module PSU 0) was in periodic discharge test.\nN/A', '(11483) 26242567 2021-04-22 09:16:26 0x200F002A0015 Event Informational -- None The login of the user (user name admin) from the source (10.33.36.225) succeeded.\nN/A', '(11484) 70098219 2024-09-24 14:18:13 0x200F00CA0005 Event Informational -- None admin:10.33.36.227 succeeded in switching from the user view to developer view.\nN/A', '(11485) 57831636 2023-10-10 15:00:57 0x200F00C90082 Event Informational -- None admin:10.33.36.225 succeeded in switching from a mode (developer view) to the user view.\nN/A', '(11486) 67251178 2024-07-05 09:13:04 0x200F00CA0005 Event Informational -- None admin:10.33.36.228 succeeded in switching from the user view to developer view.\nN/A', '(11487) 57831851 2023-10-10 15:04:51 0x200F00C90082 Event Informational -- None admin:127.127.127.10 succeeded in switching from a mode (developer view) to the user view.\nN/A', '(11488) 24466865 2021-03-02 17:26:20 0x100F02440004 Event Informational -- None The link between initiator (type FC, identifier 0x21000024ff1da97b) of a host and the host port (Engine 0, expansion module B, port number H3) is disconnected, time: 17:26:20, host: ID 12.\nN/A.', '(11489) 57831710 2023-10-10 15:02:24 0x200F00C90082 Event Informational -- None admin:10.33.36.225 succeeded in switching from a mode (developer view) to the user view.\nN/A', '(11490) 35175214 2022-01-02 04:07:28 0x200F002A0019 Event Informational -- None The logout of the user (user name mm_user) from the source (127.0.0.1) succeeded.\nN/A', '(11491) 66136018 2024-06-03 13:57:54 0x200F00C90082 Event Informational -- None admin:10.33.36.228 succeeded in switching from a mode (developer view) to the user view.\nN/A', '(11492) 33632547 2021-11-19 04:01:01 0x200F002A0015 Event Informational -- None The login of the user (user name mm_user) from the source (127.0.0.1) succeeded.\nN/A']
348 | You are a log anomaly classifier. You will be given a list of log entries, each with a unique index. Your task is to determine whether each log is **abnormal (1)** or **normal (0)**. Only output in the following format, without any extra explanation or comments. ## Output Format: (log_idx, status) ## Output Rules: - status must be 1 if the log entry indicates an error, failure, crash, or unusual behavior. - status must be 0 if the log entry is a normal operation or informational message. - Output **only** a list of tuples. No extra text or explanation. ## Input Logs: (11493) 17587736 2020-08-18 10:40:50 0x200F002A0019 Event Informational -- None The logout of the user (user name admin) from the source (10.33.36.225) succeeded. N/A (11494) 55433343 2023-08-03 04:01:02 0x200F002A0015 Event Informational -- None The login of the user (user name mm_user) from the source (127.0.0.1) succeeded. N/A (11495) 59182964 2023-11-18 04:07:22 0x200F002A0019 Event Informational -- None The logout of the user (user name mm_user) from the source (127.0.0.1) succeeded. N/A (11496) 21274908 2020-12-01 15:24:02 0x200F002A0015 Event Informational -- None The login of the user (user name admin) from the source (10.33.36.225) succeeded. N/A (11497) 68935537 2024-08-22 10:21:35 0x200F00C90082 Event Informational -- None admin:10.33.36.228 succeeded in switching from a mode (developer view) to the user view. N/A (11498) 70098509 2024-09-24 14:23:35 0x200F002A0015 Event Informational -- None The login of the user (user name admin) from the source (127.127.127.11) succeeded. N/A (11499) 17823354 2020-08-25 04:01:02 0x200F002A0015 Event Informational -- None The login of the user (user name mm_user) from the source (127.0.0.1) succeeded. N/A (11500) 67251519 2024-07-05 09:19:49 0x200F00CA0005 Event Informational -- None admin:10.33.36.228 succeeded in switching from the user view to developer view. N/A (11501) 36551465 2022-02-10 10:16:59 0x100F02440006 Event Informational -- None The link between initiator (type FC, identifier 0x21000024ff1da97b) of a host and the host port (Engine 0, expansion module B, port number H3) is linked up, time: 10:16:59, host: ID 12. N/A. (11502) 60058526 2023-12-13 04:01:02 0x200F002A0015 Event Informational -- None The login of the user (user name mm_user) from the source (127.0.0.1) succeeded. N/A (11503) 60724280 2024-01-01 04:01:01 0x200F002A0015 Event Informational -- None The login of the user (user name mm_user) from the source (127.0.0.1) succeeded. N/A (11504) 21097915 2020-11-26 14:22:41 0x200F002A0015 Event Informational -- None The login of the user (user name admin) from the source (127.127.127.10) succeeded. N/A (11505) 57864963 2023-10-11 13:18:48 0x200F002A0019 Event Informational -- None The logout of the user (user name admin) from the source (10.33.36.225) succeeded. N/A (11506) 61425021 2024-01-21 04:01:02 0x200F002A0015 Event Informational -- None The login of the user (user name mm_user) from the source (127.0.0.1) succeeded. N/A (11507) 48389189 2023-01-14 04:01:01 0x200F002A0015 Event Informational -- None The login of the user (user name mm_user) from the source (127.0.0.1) succeeded. N/A (11508) 53434016 2023-06-07 02:57:12 0x100F00310002 Event Informational -- None Succeeded in updating the key of application PROTO_AD (application ID 2, key ID 18). N/A (11509) 57857735 2023-10-11 08:38:10 0x200F00CA0005 Event Informational -- None admin:127.127.127.11 succeeded in switching from the user view to developer view. N/A (11510) 72002710 2024-11-17 22:36:10 0x200F002A0019 Event Informational -- None The logout of the user (user name mm_user) from the source (127.0.0.1) succeeded. N/A (11511) 71150785 2024-10-24 15:04:32 0x200F002A0015 Event Informational -- None The login of the user (user name admin) from the source (10.33.36.78) succeeded. N/A (11512) 63878461 2024-03-31 04:07:38 0x200F002A0019 Event Informational -- None The logout of the user (user name mm_user) from the source (127.0.0.1) succeeded. N/A (11513) 15638687 2020-06-23 18:35:55 0x100F02440006 Event Informational -- None The link between initiator (type FC, identifier 0x21000024ff1da97b) of a host and the host port (Engine 0, expansion module A, port number H3) is linked up, time: 18:35:55, host: ID 12. N/A. (11514) 16828709 2020-07-27 18:54:19 0x100F02440004 Event Informational -- None The link between initiator (type FC, identifier 0x10000090fac0643c) of a host and the host port (Engine 0, expansion module B, port number H3) is disconnected, time: 18:54:19, host: ID 2. N/A. (11515) 54907721 2023-07-19 04:07:18 0x200F002A0019 Event Informational -- None The logout of the user (user name mm_user) from the source (127.0.0.1) succeeded. N/A (11516) 52917281 2023-05-23 09:10:07 0x100F02440004 Event Informational -- None The link between initiator (type FC, identifier 0x100000109b10b340) of a host and the host port (Engine 0, expansion module B, port number H2) is disconnected, time: 9:10:7, host: ID 11. N/A. (11517) 20578266 2020-11-11 18:38:24 0x100F0015001C Event Major -- None UltraPath push information from host (ID 9) is not received at the preset time point or fails to be processed. Step1 Install UltraPath of the latest version on the host. If the fault persists=>[Step2]. Step2 Collect related information and contact technical support engineers. (11518) 36016481 2022-01-26 04:01:00 0x200F002A0015 Event Informational -- None The login of the user (user name mm_user) from the source (127.0.0.1) succeeded. N/A (11519) 64754831 2024-04-25 04:07:30 0x200F002A0019 Event Informational -- None The logout of the user (user name mm_user) from the source (127.0.0.1) succeeded. N/A (11520) 12268482 2020-03-19 04:01:00 0x200F002A0015 Event Informational -- None The login of the user (user name mm_user) from the source (127.0.0.1) succeeded. N/A (11521) 16828708 2020-07-27 18:54:19 0x100F02440004 Event Informational -- None The link between initiator (type FC, identifier 0x10000090fac0643c) of a host and the host port (Engine 0, expansion module B, port number H1) is disconnected, time: 18:54:19, host: ID 2. N/A. (11522) 57867484 2023-10-11 14:56:27 0x200F002A0015 Event Informational -- None The login of the user (user name admin) from the source (10.33.36.225) succeeded. N/A (11523) 13573301 2020-04-25 16:14:25 0x100F02440004 Event Informational -- None The link between initiator (type FC, identifier 0x100000109b10ae38) of a host and the host port (Engine 0, expansion module A, port number H2) is disconnected, time: 16:14:25, host: ID 8. N/A. (11524) 13572752 2020-04-25 15:54:07 0x200F0015001F Event Informational -- None admin:10.33.36.225 succeeded in creating the host (name DMDB_YD01, operating system Linux). N/A (11525) 13568453 2020-04-25 12:55:41 0x100F0015001C Event Major -- None UltraPath push information from host (ID 4) is not received at the preset time point or fails to be processed. Step1 Install UltraPath of the latest version on the host. If the fault persists=>[Step2]. Step2 Collect related information and contact technical support engineers. | (11462, 0) (11463, 0) (11464, 0) (11465, 0) (11466, 0) (11467, 0) (11468, 1) (11469, 0) (11470, 0) (11471, 0) (11472, 0) (11473, 0) (11474, 1) (11475, 0) (11476, 0) (11477, 0) (11478, 1) (11479, 0) (11480, 0) (11481, 0) (11482, 0) (11483, 0) (11484, 0) (11485, 0) (11486, 0) (11487, 0) (11488, 0) (11489, 0) (11490, 0) (11491, 0) (11492, 0) | ['(11493) 17587736 2020-08-18 10:40:50 0x200F002A0019 Event Informational -- None The logout of the user (user name admin) from the source (10.33.36.225) succeeded.\nN/A', '(11494) 55433343 2023-08-03 04:01:02 0x200F002A0015 Event Informational -- None The login of the user (user name mm_user) from the source (127.0.0.1) succeeded.\nN/A', '(11495) 59182964 2023-11-18 04:07:22 0x200F002A0019 Event Informational -- None The logout of the user (user name mm_user) from the source (127.0.0.1) succeeded.\nN/A', '(11496) 21274908 2020-12-01 15:24:02 0x200F002A0015 Event Informational -- None The login of the user (user name admin) from the source (10.33.36.225) succeeded.\nN/A', '(11497) 68935537 2024-08-22 10:21:35 0x200F00C90082 Event Informational -- None admin:10.33.36.228 succeeded in switching from a mode (developer view) to the user view.\nN/A', '(11498) 70098509 2024-09-24 14:23:35 0x200F002A0015 Event Informational -- None The login of the user (user name admin) from the source (127.127.127.11) succeeded.\nN/A', '(11499) 17823354 2020-08-25 04:01:02 0x200F002A0015 Event Informational -- None The login of the user (user name mm_user) from the source (127.0.0.1) succeeded.\nN/A', '(11500) 67251519 2024-07-05 09:19:49 0x200F00CA0005 Event Informational -- None admin:10.33.36.228 succeeded in switching from the user view to developer view.\nN/A', '(11501) 36551465 2022-02-10 10:16:59 0x100F02440006 Event Informational -- None The link between initiator (type FC, identifier 0x21000024ff1da97b) of a host and the host port (Engine 0, expansion module B, port number H3) is linked up, time: 10:16:59, host: ID 12.\nN/A.', '(11502) 60058526 2023-12-13 04:01:02 0x200F002A0015 Event Informational -- None The login of the user (user name mm_user) from the source (127.0.0.1) succeeded.\nN/A', '(11503) 60724280 2024-01-01 04:01:01 0x200F002A0015 Event Informational -- None The login of the user (user name mm_user) from the source (127.0.0.1) succeeded.\nN/A', '(11504) 21097915 2020-11-26 14:22:41 0x200F002A0015 Event Informational -- None The login of the user (user name admin) from the source (127.127.127.10) succeeded.\nN/A', '(11505) 57864963 2023-10-11 13:18:48 0x200F002A0019 Event Informational -- None The logout of the user (user name admin) from the source (10.33.36.225) succeeded.\nN/A', '(11506) 61425021 2024-01-21 04:01:02 0x200F002A0015 Event Informational -- None The login of the user (user name mm_user) from the source (127.0.0.1) succeeded.\nN/A', '(11507) 48389189 2023-01-14 04:01:01 0x200F002A0015 Event Informational -- None The login of the user (user name mm_user) from the source (127.0.0.1) succeeded.\nN/A', '(11508) 53434016 2023-06-07 02:57:12 0x100F00310002 Event Informational -- None Succeeded in updating the key of application PROTO_AD (application ID 2, key ID 18).\nN/A', '(11509) 57857735 2023-10-11 08:38:10 0x200F00CA0005 Event Informational -- None admin:127.127.127.11 succeeded in switching from the user view to developer view.\nN/A', '(11510) 72002710 2024-11-17 22:36:10 0x200F002A0019 Event Informational -- None The logout of the user (user name mm_user) from the source (127.0.0.1) succeeded.\nN/A', '(11511) 71150785 2024-10-24 15:04:32 0x200F002A0015 Event Informational -- None The login of the user (user name admin) from the source (10.33.36.78) succeeded.\nN/A', '(11512) 63878461 2024-03-31 04:07:38 0x200F002A0019 Event Informational -- None The logout of the user (user name mm_user) from the source (127.0.0.1) succeeded.\nN/A', '(11513) 15638687 2020-06-23 18:35:55 0x100F02440006 Event Informational -- None The link between initiator (type FC, identifier 0x21000024ff1da97b) of a host and the host port (Engine 0, expansion module A, port number H3) is linked up, time: 18:35:55, host: ID 12.\nN/A.', '(11514) 16828709 2020-07-27 18:54:19 0x100F02440004 Event Informational -- None The link between initiator (type FC, identifier 0x10000090fac0643c) of a host and the host port (Engine 0, expansion module B, port number H3) is disconnected, time: 18:54:19, host: ID 2.\nN/A.', '(11515) 54907721 2023-07-19 04:07:18 0x200F002A0019 Event Informational -- None The logout of the user (user name mm_user) from the source (127.0.0.1) succeeded.\nN/A', '(11516) 52917281 2023-05-23 09:10:07 0x100F02440004 Event Informational -- None The link between initiator (type FC, identifier 0x100000109b10b340) of a host and the host port (Engine 0, expansion module B, port number H2) is disconnected, time: 9:10:7, host: ID 11.\nN/A.', '(11517) 20578266 2020-11-11 18:38:24 0x100F0015001C Event Major -- None UltraPath push information from host (ID 9) is not received at the preset time point or fails to be processed.\nStep1 Install UltraPath of the latest version on the host. If the fault persists=>[Step2]. \nStep2 Collect related information and contact technical support engineers.', '(11518) 36016481 2022-01-26 04:01:00 0x200F002A0015 Event Informational -- None The login of the user (user name mm_user) from the source (127.0.0.1) succeeded.\nN/A', '(11519) 64754831 2024-04-25 04:07:30 0x200F002A0019 Event Informational -- None The logout of the user (user name mm_user) from the source (127.0.0.1) succeeded.\nN/A', '(11520) 12268482 2020-03-19 04:01:00 0x200F002A0015 Event Informational -- None The login of the user (user name mm_user) from the source (127.0.0.1) succeeded.\nN/A', '(11521) 16828708 2020-07-27 18:54:19 0x100F02440004 Event Informational -- None The link between initiator (type FC, identifier 0x10000090fac0643c) of a host and the host port (Engine 0, expansion module B, port number H1) is disconnected, time: 18:54:19, host: ID 2.\nN/A.', '(11522) 57867484 2023-10-11 14:56:27 0x200F002A0015 Event Informational -- None The login of the user (user name admin) from the source (10.33.36.225) succeeded.\nN/A', '(11523) 13573301 2020-04-25 16:14:25 0x100F02440004 Event Informational -- None The link between initiator (type FC, identifier 0x100000109b10ae38) of a host and the host port (Engine 0, expansion module A, port number H2) is disconnected, time: 16:14:25, host: ID 8.\nN/A.', '(11524) 13572752 2020-04-25 15:54:07 0x200F0015001F Event Informational -- None admin:10.33.36.225 succeeded in creating the host (name DMDB_YD01, operating system Linux).\nN/A', '(11525) 13568453 2020-04-25 12:55:41 0x100F0015001C Event Major -- None UltraPath push information from host (ID 4) is not received at the preset time point or fails to be processed.\nStep1 Install UltraPath of the latest version on the host. If the fault persists=>[Step2]. \nStep2 Collect related information and contact technical support engineers.']
349 | You are a log anomaly classifier. You will be given a list of log entries, each with a unique index. Your task is to determine whether each log is **abnormal (1)** or **normal (0)**. Only output in the following format, without any extra explanation or comments. ## Output Format: (log_idx, status) ## Output Rules: - status must be 1 if the log entry indicates an error, failure, crash, or unusual behavior. - status must be 0 if the log entry is a normal operation or informational message. - Output **only** a list of tuples. No extra text or explanation. ## Input Logs: (11526) 68932782 2024-08-22 08:31:30 0x200F00C90024 Event Informational -- None admin:10.33.36.228 succeeded in exporting running data. N/A (11527) 57865047 2023-10-11 13:20:36 0x200F002A0019 Event Informational -- None The logout of the user (user name admin) from the source (127.127.127.10) succeeded. N/A (11528) 47302782 2022-12-14 04:01:02 0x200F002A0015 Event Informational -- None The login of the user (user name mm_user) from the source (127.0.0.1) succeeded. N/A (11529) 21097918 2020-11-26 14:22:44 0x200F00CA0005 Event Informational -- None admin:127.127.127.10 succeeded in switching from the user view to developer view. N/A (11530) 67225276 2024-07-04 15:37:47 0x200F002A0019 Event Informational -- None The logout of the user (user name admin) from the source (127.127.127.10) succeeded. N/A (11531) 13644980 2020-04-27 17:16:12 0x100F0015001C Event Major -- None UltraPath push information from host (ID 11) is not received at the preset time point or fails to be processed. Step1 Install UltraPath of the latest version on the host. If the fault persists=>[Step2]. Step2 Collect related information and contact technical support engineers. (11532) 63317475 2024-03-15 04:01:00 0x200F002A0015 Event Informational -- None The login of the user (user name mm_user) from the source (127.0.0.1) succeeded. N/A (11533) 68932653 2024-08-22 08:29:28 0x200F00C90082 Event Informational -- None admin:10.33.36.228 succeeded in switching from a mode (developer view) to the user view. N/A (11534) 72177938 2024-11-22 22:37:06 0x200F002A0019 Event Informational -- None The logout of the user (user name mm_user) from the source (127.0.0.1) succeeded. N/A (11535) 67225467 2024-07-04 15:41:10 0x200F00CA0005 Event Informational -- None admin:10.33.36.228 succeeded in switching from the user view to developer view. N/A (11536) 77021928 2025-04-10 04:01:00 0x200F002A0015 Event Informational -- None The login of the user (user name mm_user) from the source (127.0.0.1) succeeded. N/A (11537) 37678914 2022-03-14 14:10:45 0x200F002A0015 Event Informational -- None The login of the user (user name admin) from the source (10.33.36.225) succeeded. N/A (11538) 35210259 2022-01-03 04:07:03 0x200F002A0019 Event Informational -- None The logout of the user (user name mm_user) from the source (127.0.0.1) succeeded. N/A (11539) 27742565 2021-06-04 04:01:01 0x200F002A0015 Event Informational -- None The login of the user (user name mm_user) from the source (127.0.0.1) succeeded. N/A (11540) 21135477 2020-11-27 15:59:23 0x100F0015001C Event Major -- None UltraPath push information from host (ID 14) is not received at the preset time point or fails to be processed. Step1 Install UltraPath of the latest version on the host. If the fault persists=>[Step2]. Step2 Collect related information and contact technical support engineers. (11541) 26382774 2021-04-26 09:10:10 0x100F02440004 Event Informational -- None The link between initiator (type FC, identifier 0x21000024ff13abad) of a host and the host port (Engine 0, expansion module B, port number H2) is disconnected, time: 9:10:10, host: ID 17. N/A. (11542) 72886616 2024-12-13 04:01:02 0x200F002A0015 Event Informational -- None The login of the user (user name mm_user) from the source (127.0.0.1) succeeded. N/A (11543) 27166529 2021-05-18 17:44:38 0x200F002A0015 Event Informational -- None The login of the user (user name admin) from the source (10.33.36.226) succeeded. N/A (11544) 57857017 2023-10-11 08:12:36 0x200F00C90082 Event Informational -- None admin:10.33.36.225 succeeded in switching from a mode (developer view) to the user view. N/A (11545) 36551329 2022-02-10 10:11:37 0x100F02440004 Event Informational -- None The link between initiator (type FC, identifier 0x21000024ff1da8ed) of a host and the host port (Engine 0, expansion module A, port number H0) is disconnected, time: 10:11:37, host: ID 12. N/A. (11546) 57865014 2023-10-11 13:20:00 0x200F00CA0005 Event Informational -- None admin:10.33.36.225 succeeded in switching from the user view to developer view. N/A (11547) 26357045 2021-04-25 15:35:09 0x100F0015001C Event Major -- None UltraPath push information from host (ID 16) is not received at the preset time point or fails to be processed. Step1 Install UltraPath of the latest version on the host. If the fault persists=>[Step2]. Step2 Collect related information and contact technical support engineers. (11548) 71185038 2024-10-25 14:31:14 0x200F002A0019 Event Informational -- None The logout of the user (user name mm_user) from the source (127.0.0.1) succeeded. N/A (11549) 75367447 2025-02-21 22:55:25 0x200F002A0019 Event Informational -- None The logout of the user (user name admin) from the source (10.33.36.78) succeeded. N/A (11550) 68935499 2024-08-22 10:20:59 0x200F002A0019 Event Informational -- None The logout of the user (user name admin) from the source (10.33.36.228) succeeded. N/A (11551) 61249834 2024-01-16 04:01:01 0x200F002A0015 Event Informational -- None The login of the user (user name mm_user) from the source (127.0.0.1) succeeded. N/A (11552) 57858588 2023-10-11 09:03:32 0x200F00CA0005 Event Informational -- None admin:127.127.127.11 succeeded in switching from the user view to developer view. N/A (11553) 57858547 2023-10-11 09:02:06 0x200F00C90082 Event Informational -- None admin:10.33.36.225 succeeded in switching from a mode (developer view) to the user view. N/A (11554) 16366124 2020-07-14 13:50:38 0x200F002A0015 Event Informational -- None The login of the user (user name admin) from the source (10.33.36.225) succeeded. N/A (11555) 69732794 2024-09-14 04:07:14 0x200F002A0019 Event Informational -- None The logout of the user (user name mm_user) from the source (127.0.0.1) succeeded. N/A (11556) 70153444 2024-09-26 04:01:01 0x200F002A0015 Event Informational -- None The login of the user (user name mm_user) from the source (127.0.0.1) succeeded. N/A (11557) 27167781 2021-05-18 18:35:55 0x200F002A0019 Event Informational -- None The logout of the user (user name admin) from the source (10.33.36.226) succeeded. N/A (11558) 12214912 2020-03-17 15:00:03 0x100F00310002 Event Informational -- None Succeeded in updating the key of application PROTO_LDAPS (application ID 3, key ID 5). N/A (11559) 43868295 2022-09-07 04:07:18 0x200F002A0019 Event Informational -- None The logout of the user (user name mm_user) from the source (127.0.0.1) succeeded. N/A (11560) 39451590 2022-05-04 04:01:01 0x200F002A0015 Event Informational -- None The login of the user (user name mm_user) from the source (127.0.0.1) succeeded. N/A | (11526, 0) (11527, 0) (11528, 0) (11529, 0) (11530, 0) (11531, 1) (11532, 0) (11533, 0) (11534, 0) (11535, 0) (11536, 0) (11537, 0) (11538, 0) (11539, 0) (11540, 1) (11541, 0) (11542, 0) (11543, 0) (11544, 0) (11545, 0) (11546, 0) (11547, 1) (11548, 0) (11549, 0) (11550, 0) (11551, 0) (11552, 0) (11553, 0) (11554, 0) (11555, 0) (11556, 0) (11557, 0) (11558, 0) (11559, 0) (11560, 0) | ['(11526) 68932782 2024-08-22 08:31:30 0x200F00C90024 Event Informational -- None admin:10.33.36.228 succeeded in exporting running data.\nN/A', '(11527) 57865047 2023-10-11 13:20:36 0x200F002A0019 Event Informational -- None The logout of the user (user name admin) from the source (127.127.127.10) succeeded.\nN/A', '(11528) 47302782 2022-12-14 04:01:02 0x200F002A0015 Event Informational -- None The login of the user (user name mm_user) from the source (127.0.0.1) succeeded.\nN/A', '(11529) 21097918 2020-11-26 14:22:44 0x200F00CA0005 Event Informational -- None admin:127.127.127.10 succeeded in switching from the user view to developer view.\nN/A', '(11530) 67225276 2024-07-04 15:37:47 0x200F002A0019 Event Informational -- None The logout of the user (user name admin) from the source (127.127.127.10) succeeded.\nN/A', '(11531) 13644980 2020-04-27 17:16:12 0x100F0015001C Event Major -- None UltraPath push information from host (ID 11) is not received at the preset time point or fails to be processed.\nStep1 Install UltraPath of the latest version on the host. If the fault persists=>[Step2]. \nStep2 Collect related information and contact technical support engineers.', '(11532) 63317475 2024-03-15 04:01:00 0x200F002A0015 Event Informational -- None The login of the user (user name mm_user) from the source (127.0.0.1) succeeded.\nN/A', '(11533) 68932653 2024-08-22 08:29:28 0x200F00C90082 Event Informational -- None admin:10.33.36.228 succeeded in switching from a mode (developer view) to the user view.\nN/A', '(11534) 72177938 2024-11-22 22:37:06 0x200F002A0019 Event Informational -- None The logout of the user (user name mm_user) from the source (127.0.0.1) succeeded.\nN/A', '(11535) 67225467 2024-07-04 15:41:10 0x200F00CA0005 Event Informational -- None admin:10.33.36.228 succeeded in switching from the user view to developer view.\nN/A', '(11536) 77021928 2025-04-10 04:01:00 0x200F002A0015 Event Informational -- None The login of the user (user name mm_user) from the source (127.0.0.1) succeeded.\nN/A', '(11537) 37678914 2022-03-14 14:10:45 0x200F002A0015 Event Informational -- None The login of the user (user name admin) from the source (10.33.36.225) succeeded.\nN/A', '(11538) 35210259 2022-01-03 04:07:03 0x200F002A0019 Event Informational -- None The logout of the user (user name mm_user) from the source (127.0.0.1) succeeded.\nN/A', '(11539) 27742565 2021-06-04 04:01:01 0x200F002A0015 Event Informational -- None The login of the user (user name mm_user) from the source (127.0.0.1) succeeded.\nN/A', '(11540) 21135477 2020-11-27 15:59:23 0x100F0015001C Event Major -- None UltraPath push information from host (ID 14) is not received at the preset time point or fails to be processed.\nStep1 Install UltraPath of the latest version on the host. If the fault persists=>[Step2]. \nStep2 Collect related information and contact technical support engineers.', '(11541) 26382774 2021-04-26 09:10:10 0x100F02440004 Event Informational -- None The link between initiator (type FC, identifier 0x21000024ff13abad) of a host and the host port (Engine 0, expansion module B, port number H2) is disconnected, time: 9:10:10, host: ID 17.\nN/A.', '(11542) 72886616 2024-12-13 04:01:02 0x200F002A0015 Event Informational -- None The login of the user (user name mm_user) from the source (127.0.0.1) succeeded.\nN/A', '(11543) 27166529 2021-05-18 17:44:38 0x200F002A0015 Event Informational -- None The login of the user (user name admin) from the source (10.33.36.226) succeeded.\nN/A', '(11544) 57857017 2023-10-11 08:12:36 0x200F00C90082 Event Informational -- None admin:10.33.36.225 succeeded in switching from a mode (developer view) to the user view.\nN/A', '(11545) 36551329 2022-02-10 10:11:37 0x100F02440004 Event Informational -- None The link between initiator (type FC, identifier 0x21000024ff1da8ed) of a host and the host port (Engine 0, expansion module A, port number H0) is disconnected, time: 10:11:37, host: ID 12.\nN/A.', '(11546) 57865014 2023-10-11 13:20:00 0x200F00CA0005 Event Informational -- None admin:10.33.36.225 succeeded in switching from the user view to developer view.\nN/A', '(11547) 26357045 2021-04-25 15:35:09 0x100F0015001C Event Major -- None UltraPath push information from host (ID 16) is not received at the preset time point or fails to be processed.\nStep1 Install UltraPath of the latest version on the host. If the fault persists=>[Step2]. \nStep2 Collect related information and contact technical support engineers.', '(11548) 71185038 2024-10-25 14:31:14 0x200F002A0019 Event Informational -- None The logout of the user (user name mm_user) from the source (127.0.0.1) succeeded.\nN/A', '(11549) 75367447 2025-02-21 22:55:25 0x200F002A0019 Event Informational -- None The logout of the user (user name admin) from the source (10.33.36.78) succeeded.\nN/A', '(11550) 68935499 2024-08-22 10:20:59 0x200F002A0019 Event Informational -- None The logout of the user (user name admin) from the source (10.33.36.228) succeeded.\nN/A', '(11551) 61249834 2024-01-16 04:01:01 0x200F002A0015 Event Informational -- None The login of the user (user name mm_user) from the source (127.0.0.1) succeeded.\nN/A', '(11552) 57858588 2023-10-11 09:03:32 0x200F00CA0005 Event Informational -- None admin:127.127.127.11 succeeded in switching from the user view to developer view.\nN/A', '(11553) 57858547 2023-10-11 09:02:06 0x200F00C90082 Event Informational -- None admin:10.33.36.225 succeeded in switching from a mode (developer view) to the user view.\nN/A', '(11554) 16366124 2020-07-14 13:50:38 0x200F002A0015 Event Informational -- None The login of the user (user name admin) from the source (10.33.36.225) succeeded.\nN/A', '(11555) 69732794 2024-09-14 04:07:14 0x200F002A0019 Event Informational -- None The logout of the user (user name mm_user) from the source (127.0.0.1) succeeded.\nN/A', '(11556) 70153444 2024-09-26 04:01:01 0x200F002A0015 Event Informational -- None The login of the user (user name mm_user) from the source (127.0.0.1) succeeded.\nN/A', '(11557) 27167781 2021-05-18 18:35:55 0x200F002A0019 Event Informational -- None The logout of the user (user name admin) from the source (10.33.36.226) succeeded.\nN/A', '(11558) 12214912 2020-03-17 15:00:03 0x100F00310002 Event Informational -- None Succeeded in updating the key of application PROTO_LDAPS (application ID 3, key ID 5).\nN/A', '(11559) 43868295 2022-09-07 04:07:18 0x200F002A0019 Event Informational -- None The logout of the user (user name mm_user) from the source (127.0.0.1) succeeded.\nN/A', '(11560) 39451590 2022-05-04 04:01:01 0x200F002A0015 Event Informational -- None The login of the user (user name mm_user) from the source (127.0.0.1) succeeded.\nN/A']
350 | You are a log anomaly classifier. You will be given a list of log entries, each with a unique index. Your task is to determine whether each log is **abnormal (1)** or **normal (0)**. Only output in the following format, without any extra explanation or comments. ## Output Format: (log_idx, status) ## Output Rules: - status must be 1 if the log entry indicates an error, failure, crash, or unusual behavior. - status must be 0 if the log entry is a normal operation or informational message. - Output **only** a list of tuples. No extra text or explanation. ## Input Logs: (11561) 19225010 2020-10-04 04:01:01 0x200F002A0015 Event Informational -- None The login of the user (user name mm_user) from the source (127.0.0.1) succeeded. N/A (11562) 73816089 2025-01-08 16:34:13 0x200F00CA0005 Event Informational -- None admin:10.33.36.227 succeeded in switching from the user view to developer view. N/A (11563) 66998103 2024-06-28 04:07:20 0x200F002A0019 Event Informational -- None The logout of the user (user name mm_user) from the source (127.0.0.1) succeeded. N/A (11564) 55958936 2023-08-18 04:01:01 0x200F002A0015 Event Informational -- None The login of the user (user name mm_user) from the source (127.0.0.1) succeeded. N/A (11565) 60023492 2023-12-12 04:01:01 0x200F002A0015 Event Informational -- None The login of the user (user name mm_user) from the source (127.0.0.1) succeeded. N/A (11566) 66261886 2024-06-07 04:01:00 0x200F002A0015 Event Informational -- None The login of the user (user name mm_user) from the source (127.0.0.1) succeeded. N/A (11567) 67251588 2024-07-05 09:21:28 0x200F002A0019 Event Informational -- None The logout of the user (user name admin) from the source (127.127.127.10) succeeded. N/A (11568) 20653068 2020-11-13 21:48:10 0x100F0015001C Event Major -- None UltraPath push information from host (ID 13) is not received at the preset time point or fails to be processed. Step1 Install UltraPath of the latest version on the host. If the fault persists=>[Step2]. Step2 Collect related information and contact technical support engineers. (11569) 73816144 2025-01-08 16:35:08 0x200F00CA0005 Event Informational -- None admin:127.127.127.11 succeeded in switching from the user view to developer view. N/A (11570) 57831731 2023-10-10 15:02:53 0x200F00CA0005 Event Informational -- None admin:127.127.127.10 succeeded in switching from the user view to developer view. N/A (11571) 67251288 2024-07-05 09:15:38 0x200F00CA0005 Event Informational -- None admin:10.33.36.228 succeeded in switching from the user view to developer view. N/A (11572) 49791045 2023-02-23 04:07:15 0x200F002A0019 Event Informational -- None The logout of the user (user name mm_user) from the source (127.0.0.1) succeeded. N/A (11573) 23255714 2021-01-27 04:01:00 0x200F002A0015 Event Informational -- None The login of the user (user name mm_user) from the source (127.0.0.1) succeeded. N/A (11574) 16832823 2020-07-27 21:35:20 0x100F0015001C Event Major -- None UltraPath push information from host (ID 1) is not received at the preset time point or fails to be processed. Step1 Install UltraPath of the latest version on the host. If the fault persists=>[Step2]. Step2 Collect related information and contact technical support engineers. (11575) 20206328 2020-11-01 04:01:01 0x200F002A0015 Event Informational -- None The login of the user (user name mm_user) from the source (127.0.0.1) succeeded. N/A (11576) 56554599 2023-09-04 04:07:24 0x200F002A0019 Event Informational -- None The logout of the user (user name mm_user) from the source (127.0.0.1) succeeded. N/A (11577) 57831571 2023-10-10 14:59:16 0x200F00CA0005 Event Informational -- None admin:10.33.36.225 succeeded in switching from the user view to developer view. N/A (11578) 27181541 2021-05-19 04:01:01 0x200F002A0015 Event Informational -- None The login of the user (user name mm_user) from the source (127.0.0.1) succeeded. N/A (11579) 66136150 2024-06-03 14:00:38 0x200F002A0019 Event Informational -- None The logout of the user (user name admin) from the source (127.127.127.10) succeeded. N/A (11580) 57862219 2023-10-11 11:30:49 0x200F002A0019 Event Informational -- None The logout of the user (user name admin) from the source (10.33.36.225) succeeded. N/A (11581) 16827251 2020-07-27 17:57:26 0xF0060004 Fault Major Recovered 2020-07-27 17:57:55 FC host port (controller enclosure CTE0, -- controller B, port number H0) is disconnected. Step1 Check cable connections. 1.1 If the cable is removed, reinsert it. If the alarm persists=>[1.2]. 1.2 If the cable is damaged, replace it. If the alarm persists=>[1.3]. 1.3 If the port has an optical module=>[Step2]. If no=>[1.4]. 1.4 If no exceptions are detected=>[Step3]. Step2 Check whether optical modules of the peer port are damaged. 2.1 Remove and reinsert optical modules of the peer port and reinsert the cables. If the alarm persists=>[2.2]. 2.2 Replace the optical module of the peer port one by one and reinsert the cables. If the alarm persists=>[Step3]. Step3 Check the port configuration. 3.1 Check whether the topology mode of the port matches that of its peer port. If no, make adaptation adjustment. If the alarm persists=>[3.2]. 3.2 Check whether the rate of the port matches that of its peer port. If no, make adaptation adjustment. If the alarm persists=>[Step4]. Step4 Check whether the port and interface module of the two ends connected by the cable are faulty. If yes, rectify the faults. If the alarm persists=>[Step5]. Step5 Contact technical support engineers. (11582) 44884528 2022-10-06 04:01:01 0x200F002A0015 Event Informational -- None The login of the user (user name mm_user) from the source (127.0.0.1) succeeded. N/A (11583) 27162305 2021-05-18 14:53:05 0x100F02440004 Event Informational -- None The link between initiator (type FC, identifier 0x21000024ff1da8eb) of a host and the host port (Engine 0, expansion module A, port number H1) is disconnected, time: 14:53:5, host: ID 13. N/A. (11584) 21959109 2020-12-21 04:07:33 0x200F002A0019 Event Informational -- None The logout of the user (user name mm_user) from the source (127.0.0.1) succeeded. N/A (11585) 67251388 2024-07-05 09:17:43 0x200F00C90082 Event Informational -- None admin:10.33.36.228 succeeded in switching from a mode (developer view) to the user view. N/A (11586) 68932864 2024-08-22 08:33:30 0x200F002A0019 Event Informational -- None The logout of the user (user name admin) from the source (127.127.127.10) succeeded. N/A (11587) 15873039 2020-06-30 11:21:57 0x100F02440006 Event Informational -- None The link between initiator (type FC, identifier 0x21000024ff1da97b) of a host and the host port (Engine 0, expansion module A, port number H1) is linked up, time: 11:21:57, host: ID 12. N/A. (11588) 16832338 2020-07-27 21:17:19 0x100F02440006 Event Informational -- None The link between initiator (type FC, identifier 0x10000090faac6c2f) of a host and the host port (Engine 0, expansion module A, port number H2) is linked up, time: 21:17:19, host: ID 3. N/A. (11589) 24743749 2021-03-10 14:56:07 0x200F002A0019 Event Informational -- None The logout of the user (user name admin) from the source (10.33.36.225) succeeded. N/A | (11561, 0) (11562, 0) (11563, 0) (11564, 0) (11565, 0) (11566, 0) (11567, 0) (11568, 1) (11569, 0) (11570, 0) (11571, 0) (11572, 0) (11573, 0) (11574, 1) (11575, 0) (11576, 0) (11577, 0) (11578, 0) (11579, 0) (11580, 0) (11581, 1) (11582, 0) (11583, 0) (11584, 0) (11585, 0) (11586, 0) (11587, 0) (11588, 0) (11589, 0) | ['(11561) 19225010 2020-10-04 04:01:01 0x200F002A0015 Event Informational -- None The login of the user (user name mm_user) from the source (127.0.0.1) succeeded.\nN/A', '(11562) 73816089 2025-01-08 16:34:13 0x200F00CA0005 Event Informational -- None admin:10.33.36.227 succeeded in switching from the user view to developer view.\nN/A', '(11563) 66998103 2024-06-28 04:07:20 0x200F002A0019 Event Informational -- None The logout of the user (user name mm_user) from the source (127.0.0.1) succeeded.\nN/A', '(11564) 55958936 2023-08-18 04:01:01 0x200F002A0015 Event Informational -- None The login of the user (user name mm_user) from the source (127.0.0.1) succeeded.\nN/A', '(11565) 60023492 2023-12-12 04:01:01 0x200F002A0015 Event Informational -- None The login of the user (user name mm_user) from the source (127.0.0.1) succeeded.\nN/A', '(11566) 66261886 2024-06-07 04:01:00 0x200F002A0015 Event Informational -- None The login of the user (user name mm_user) from the source (127.0.0.1) succeeded.\nN/A', '(11567) 67251588 2024-07-05 09:21:28 0x200F002A0019 Event Informational -- None The logout of the user (user name admin) from the source (127.127.127.10) succeeded.\nN/A', '(11568) 20653068 2020-11-13 21:48:10 0x100F0015001C Event Major -- None UltraPath push information from host (ID 13) is not received at the preset time point or fails to be processed.\nStep1 Install UltraPath of the latest version on the host. If the fault persists=>[Step2]. \nStep2 Collect related information and contact technical support engineers.', '(11569) 73816144 2025-01-08 16:35:08 0x200F00CA0005 Event Informational -- None admin:127.127.127.11 succeeded in switching from the user view to developer view.\nN/A', '(11570) 57831731 2023-10-10 15:02:53 0x200F00CA0005 Event Informational -- None admin:127.127.127.10 succeeded in switching from the user view to developer view.\nN/A', '(11571) 67251288 2024-07-05 09:15:38 0x200F00CA0005 Event Informational -- None admin:10.33.36.228 succeeded in switching from the user view to developer view.\nN/A', '(11572) 49791045 2023-02-23 04:07:15 0x200F002A0019 Event Informational -- None The logout of the user (user name mm_user) from the source (127.0.0.1) succeeded.\nN/A', '(11573) 23255714 2021-01-27 04:01:00 0x200F002A0015 Event Informational -- None The login of the user (user name mm_user) from the source (127.0.0.1) succeeded.\nN/A', '(11574) 16832823 2020-07-27 21:35:20 0x100F0015001C Event Major -- None UltraPath push information from host (ID 1) is not received at the preset time point or fails to be processed.\nStep1 Install UltraPath of the latest version on the host. If the fault persists=>[Step2]. \nStep2 Collect related information and contact technical support engineers.', '(11575) 20206328 2020-11-01 04:01:01 0x200F002A0015 Event Informational -- None The login of the user (user name mm_user) from the source (127.0.0.1) succeeded.\nN/A', '(11576) 56554599 2023-09-04 04:07:24 0x200F002A0019 Event Informational -- None The logout of the user (user name mm_user) from the source (127.0.0.1) succeeded.\nN/A', '(11577) 57831571 2023-10-10 14:59:16 0x200F00CA0005 Event Informational -- None admin:10.33.36.225 succeeded in switching from the user view to developer view.\nN/A', '(11578) 27181541 2021-05-19 04:01:01 0x200F002A0015 Event Informational -- None The login of the user (user name mm_user) from the source (127.0.0.1) succeeded.\nN/A', '(11579) 66136150 2024-06-03 14:00:38 0x200F002A0019 Event Informational -- None The logout of the user (user name admin) from the source (127.127.127.10) succeeded.\nN/A', '(11580) 57862219 2023-10-11 11:30:49 0x200F002A0019 Event Informational -- None The logout of the user (user name admin) from the source (10.33.36.225) succeeded.\nN/A', '(11581) 16827251 2020-07-27 17:57:26 0xF0060004 Fault Major Recovered 2020-07-27 17:57:55 FC host port (controller enclosure CTE0, -- controller B, port number H0) is disconnected.\nStep1 Check cable connections.\n1.1 If the cable is removed, reinsert it. If the alarm persists=>[1.2]. \n1.2 If the cable is damaged, replace it. If the alarm persists=>[1.3]. \n1.3 If the port has an optical module=>[Step2]. If no=>[1.4]. \n1.4 If no exceptions are detected=>[Step3]. \nStep2 Check whether optical modules of the peer port are damaged. \n2.1 Remove and reinsert optical modules of the peer port and reinsert the cables. If the alarm persists=>[2.2]. \n2.2 Replace the optical module of the peer port one by one and reinsert the cables. If the alarm persists=>[Step3]. \nStep3 Check the port configuration. \n3.1 Check whether the topology mode of the port matches that of its peer port. If no, make adaptation adjustment. If the alarm persists=>[3.2]. \n3.2 Check whether the rate of the port matches that of its peer port. If no, make adaptation adjustment. If the alarm persists=>[Step4]. \nStep4 Check whether the port and interface module of the two ends connected by the cable are faulty. If yes, rectify the faults. If the alarm persists=>[Step5]. \nStep5 Contact technical support engineers.', '(11582) 44884528 2022-10-06 04:01:01 0x200F002A0015 Event Informational -- None The login of the user (user name mm_user) from the source (127.0.0.1) succeeded.\nN/A', '(11583) 27162305 2021-05-18 14:53:05 0x100F02440004 Event Informational -- None The link between initiator (type FC, identifier 0x21000024ff1da8eb) of a host and the host port (Engine 0, expansion module A, port number H1) is disconnected, time: 14:53:5, host: ID 13.\nN/A.', '(11584) 21959109 2020-12-21 04:07:33 0x200F002A0019 Event Informational -- None The logout of the user (user name mm_user) from the source (127.0.0.1) succeeded.\nN/A', '(11585) 67251388 2024-07-05 09:17:43 0x200F00C90082 Event Informational -- None admin:10.33.36.228 succeeded in switching from a mode (developer view) to the user view.\nN/A', '(11586) 68932864 2024-08-22 08:33:30 0x200F002A0019 Event Informational -- None The logout of the user (user name admin) from the source (127.127.127.10) succeeded.\nN/A', '(11587) 15873039 2020-06-30 11:21:57 0x100F02440006 Event Informational -- None The link between initiator (type FC, identifier 0x21000024ff1da97b) of a host and the host port (Engine 0, expansion module A, port number H1) is linked up, time: 11:21:57, host: ID 12.\nN/A.', '(11588) 16832338 2020-07-27 21:17:19 0x100F02440006 Event Informational -- None The link between initiator (type FC, identifier 0x10000090faac6c2f) of a host and the host port (Engine 0, expansion module A, port number H2) is linked up, time: 21:17:19, host: ID 3.\nN/A.', '(11589) 24743749 2021-03-10 14:56:07 0x200F002A0019 Event Informational -- None The logout of the user (user name admin) from the source (10.33.36.225) succeeded.\nN/A']
351 | You are a log anomaly classifier. You will be given a list of log entries, each with a unique index. Your task is to determine whether each log is **abnormal (1)** or **normal (0)**. Only output in the following format, without any extra explanation or comments. ## Output Format: (log_idx, status) ## Output Rules: - status must be 1 if the log entry indicates an error, failure, crash, or unusual behavior. - status must be 0 if the log entry is a normal operation or informational message. - Output **only** a list of tuples. No extra text or explanation. ## Input Logs: (11590) 57863234 2023-10-11 12:12:02 0x200F002A0015 Event Informational -- None The login of the user (user name admin) from the source (10.33.36.225) succeeded. N/A (11591) 58902693 2023-11-10 04:07:53 0x200F002A0019 Event Informational -- None The logout of the user (user name mm_user) from the source (127.0.0.1) succeeded. N/A (11592) 63177293 2024-03-11 04:01:00 0x200F002A0015 Event Informational -- None The login of the user (user name mm_user) from the source (127.0.0.1) succeeded. N/A (11593) 13644804 2020-04-27 17:09:39 0x100F02440006 Event Informational -- None The link between initiator (type FC, identifier 0x100000109b10b340) of a host and the host port (Engine 0, expansion module A, port number H2) is linked up, time: 17:9:39, host: ID 11. N/A. (11594) 73404266 2024-12-27 22:39:18 0x200F002A0015 Event Informational -- None The login of the user (user name mm_user) from the source (127.0.0.1) succeeded. N/A (11595) 52712274 2023-05-17 12:58:29 0x100F02440006 Event Informational -- None The link between initiator (type FC, identifier 0x100000109b10b27b) of a host and the host port (Engine 0, expansion module A, port number H1) is linked up, time: 12:58:29, host: ID 11. N/A. (11596) 53759746 2023-06-16 10:02:26 0x200F00CA0005 Event Informational -- None admin:10.33.36.225 succeeded in switching from the user view to developer view. N/A (11597) 11016982 2020-02-12 04:01:02 0x200F002A0015 Event Informational -- None The login of the user (user name mm_user) from the source (127.0.0.1) succeeded. N/A (11598) 40608551 2022-06-06 04:07:49 0x200F002A0019 Event Informational -- None The logout of the user (user name mm_user) from the source (127.0.0.1) succeeded. N/A (11599) 21097689 2020-11-26 14:18:35 0x200F002A0015 Event Informational -- None The login of the user (user name admin) from the source (127.127.127.10) succeeded. N/A (11600) 13033326 2020-04-10 04:07:39 0x200F002A0019 Event Informational -- None The logout of the user (user name mm_user) from the source (127.0.0.1) succeeded. N/A (11601) 72072313 2024-11-19 22:16:52 0x200F002A0015 Event Informational -- None The login of the user (user name admin) from the source (10.33.36.78) succeeded. N/A (11602) 73797592 2025-01-08 04:01:02 0x200F002A0015 Event Informational -- None The login of the user (user name mm_user) from the source (127.0.0.1) succeeded. N/A (11603) 13137724 2020-04-13 04:07:58 0x200F002A0019 Event Informational -- None The logout of the user (user name mm_user) from the source (127.0.0.1) succeeded. N/A (11604) 53222726 2023-06-01 02:15:42 0x1000010A000C Event Informational -- None The precopy of the disk (disk enclosure DAE020, slot ID 15, type SAS) in the disk domain (ID 7, name SAS) started. Do not remove other member disks in the disk domain. N/A (11605) 57864940 2023-10-11 13:18:20 0x200F00CA0005 Event Informational -- None admin:10.33.36.225 succeeded in switching from the user view to developer view. N/A (11606) 63808198 2024-03-29 04:01:01 0x200F002A0015 Event Informational -- None The login of the user (user name mm_user) from the source (127.0.0.1) succeeded. N/A (11607) 47232700 2022-12-12 04:01:01 0x200F002A0015 Event Informational -- None The login of the user (user name mm_user) from the source (127.0.0.1) succeeded. N/A (11608) 59776772 2023-12-05 02:57:05 0x100F00310002 Event Informational -- None Succeeded in deleting the key of application ISCSI_TGT (application ID 6, key ID 19). N/A (11609) 44218755 2022-09-17 04:07:11 0x200F002A0019 Event Informational -- None The logout of the user (user name mm_user) from the source (127.0.0.1) succeeded. N/A (11610) 13644811 2020-04-27 17:09:42 0x100F02440006 Event Informational -- None The link between initiator (type FC, identifier 0x100000109b10b27b) of a host and the host port (Engine 0, expansion module B, port number H3) is linked up, time: 17:9:42, host: ID 11. N/A. (11611) 21097709 2020-11-26 14:18:55 0x200F00C90082 Event Informational -- None admin:10.33.36.225 succeeded in switching from a mode (developer view) to the user view. N/A (11612) 16829212 2020-07-27 19:13:03 0x100F0015001C Event Major -- None UltraPath push information from host (ID 12) is not received at the preset time point or fails to be processed. Step1 Install UltraPath of the latest version on the host. If the fault persists=>[Step2]. Step2 Collect related information and contact technical support engineers. (11613) 36787870 2022-02-17 04:07:28 0x200F002A0019 Event Informational -- None The logout of the user (user name mm_user) from the source (127.0.0.1) succeeded. N/A (11614) 73721040 2025-01-05 23:36:10 0xF000A011C Fault Critical Recovered 2025-01-07 13:43:11 Disk (Disk Enclosure DAE050, slot 6, serial number 19H0A0UPFE6G, item --, BarCode --) is faulty. The bad sector is --. Error code: 0x40000a58. Step1 Replace the disk. If the alarm persists=>[Step2]. Step2 Collect related information and contact technical support engineers. (11615) 24466220 2021-03-02 17:00:35 0x100F02440006 Event Informational -- None The link between initiator (type FC, identifier 0x21000024ff1da97b) of a host and the host port (Engine 0, expansion module A, port number H3) is linked up, time: 17:0:35, host: ID 12. N/A. (11616) 72598389 2024-12-04 22:34:41 0x200F002A0015 Event Informational -- None The login of the user (user name mm_user) from the source (127.0.0.1) succeeded. N/A (11617) 59182963 2023-11-18 04:07:22 0x200F002A0019 Event Informational -- None The logout of the user (user name mm_user) from the source (127.0.0.1) succeeded. N/A (11618) 53760093 2023-06-16 10:09:12 0x200F00CA0009 Event Informational -- None admin:10.33.36.225 succeeded in deleting the exported files in system memory (FileType running data). N/A. (11619) 72212477 2024-11-23 22:16:42 0x200F002A0015 Event Informational -- None The login of the user (user name admin) from the source (10.33.36.78) succeeded. N/A (11620) 67251331 2024-07-05 09:16:41 0x200F00CA0005 Event Informational -- None admin:10.33.36.228 succeeded in switching from the user view to developer view. N/A (11621) 37804292 2022-03-18 04:01:02 0x200F002A0015 Event Informational -- None The login of the user (user name mm_user) from the source (127.0.0.1) succeeded. N/A (11622) 17017414 2020-08-02 04:01:02 0x200F002A0015 Event Informational -- None The login of the user (user name mm_user) from the source (127.0.0.1) succeeded. N/A (11623) 63247542 2024-03-13 04:07:45 0x200F002A0019 Event Informational -- None The logout of the user (user name mm_user) from the source (127.0.0.1) succeeded. N/A | (11590, 0) (11591, 0) (11592, 0) (11593, 0) (11594, 0) (11595, 0) (11596, 0) (11597, 0) (11598, 0) (11599, 0) (11600, 0) (11601, 0) (11602, 0) (11603, 0) (11604, 0) (11605, 0) (11606, 0) (11607, 0) (11608, 0) (11609, 0) (11610, 0) (11611, 0) (11612, 1) (11613, 0) (11614, 1) (11615, 0) (11616, 0) (11617, 0) (11618, 0) (11619, 0) (11620, 0) (11621, 0) (11622, 0) (11623, 0) | ['(11590) 57863234 2023-10-11 12:12:02 0x200F002A0015 Event Informational -- None The login of the user (user name admin) from the source (10.33.36.225) succeeded.\nN/A', '(11591) 58902693 2023-11-10 04:07:53 0x200F002A0019 Event Informational -- None The logout of the user (user name mm_user) from the source (127.0.0.1) succeeded.\nN/A', '(11592) 63177293 2024-03-11 04:01:00 0x200F002A0015 Event Informational -- None The login of the user (user name mm_user) from the source (127.0.0.1) succeeded.\nN/A', '(11593) 13644804 2020-04-27 17:09:39 0x100F02440006 Event Informational -- None The link between initiator (type FC, identifier 0x100000109b10b340) of a host and the host port (Engine 0, expansion module A, port number H2) is linked up, time: 17:9:39, host: ID 11.\nN/A.', '(11594) 73404266 2024-12-27 22:39:18 0x200F002A0015 Event Informational -- None The login of the user (user name mm_user) from the source (127.0.0.1) succeeded.\nN/A', '(11595) 52712274 2023-05-17 12:58:29 0x100F02440006 Event Informational -- None The link between initiator (type FC, identifier 0x100000109b10b27b) of a host and the host port (Engine 0, expansion module A, port number H1) is linked up, time: 12:58:29, host: ID 11.\nN/A.', '(11596) 53759746 2023-06-16 10:02:26 0x200F00CA0005 Event Informational -- None admin:10.33.36.225 succeeded in switching from the user view to developer view.\nN/A', '(11597) 11016982 2020-02-12 04:01:02 0x200F002A0015 Event Informational -- None The login of the user (user name mm_user) from the source (127.0.0.1) succeeded.\nN/A', '(11598) 40608551 2022-06-06 04:07:49 0x200F002A0019 Event Informational -- None The logout of the user (user name mm_user) from the source (127.0.0.1) succeeded.\nN/A', '(11599) 21097689 2020-11-26 14:18:35 0x200F002A0015 Event Informational -- None The login of the user (user name admin) from the source (127.127.127.10) succeeded.\nN/A', '(11600) 13033326 2020-04-10 04:07:39 0x200F002A0019 Event Informational -- None The logout of the user (user name mm_user) from the source (127.0.0.1) succeeded.\nN/A', '(11601) 72072313 2024-11-19 22:16:52 0x200F002A0015 Event Informational -- None The login of the user (user name admin) from the source (10.33.36.78) succeeded.\nN/A', '(11602) 73797592 2025-01-08 04:01:02 0x200F002A0015 Event Informational -- None The login of the user (user name mm_user) from the source (127.0.0.1) succeeded.\nN/A', '(11603) 13137724 2020-04-13 04:07:58 0x200F002A0019 Event Informational -- None The logout of the user (user name mm_user) from the source (127.0.0.1) succeeded.\nN/A', '(11604) 53222726 2023-06-01 02:15:42 0x1000010A000C Event Informational -- None The precopy of the disk (disk enclosure DAE020, slot ID 15, type SAS) in the disk domain (ID 7, name SAS) started. Do not remove other member disks in the disk domain.\nN/A', '(11605) 57864940 2023-10-11 13:18:20 0x200F00CA0005 Event Informational -- None admin:10.33.36.225 succeeded in switching from the user view to developer view.\nN/A', '(11606) 63808198 2024-03-29 04:01:01 0x200F002A0015 Event Informational -- None The login of the user (user name mm_user) from the source (127.0.0.1) succeeded.\nN/A', '(11607) 47232700 2022-12-12 04:01:01 0x200F002A0015 Event Informational -- None The login of the user (user name mm_user) from the source (127.0.0.1) succeeded.\nN/A', '(11608) 59776772 2023-12-05 02:57:05 0x100F00310002 Event Informational -- None Succeeded in deleting the key of application ISCSI_TGT (application ID 6, key ID 19).\nN/A', '(11609) 44218755 2022-09-17 04:07:11 0x200F002A0019 Event Informational -- None The logout of the user (user name mm_user) from the source (127.0.0.1) succeeded.\nN/A', '(11610) 13644811 2020-04-27 17:09:42 0x100F02440006 Event Informational -- None The link between initiator (type FC, identifier 0x100000109b10b27b) of a host and the host port (Engine 0, expansion module B, port number H3) is linked up, time: 17:9:42, host: ID 11.\nN/A.', '(11611) 21097709 2020-11-26 14:18:55 0x200F00C90082 Event Informational -- None admin:10.33.36.225 succeeded in switching from a mode (developer view) to the user view.\nN/A', '(11612) 16829212 2020-07-27 19:13:03 0x100F0015001C Event Major -- None UltraPath push information from host (ID 12) is not received at the preset time point or fails to be processed.\nStep1 Install UltraPath of the latest version on the host. If the fault persists=>[Step2]. \nStep2 Collect related information and contact technical support engineers.', '(11613) 36787870 2022-02-17 04:07:28 0x200F002A0019 Event Informational -- None The logout of the user (user name mm_user) from the source (127.0.0.1) succeeded.\nN/A', '(11614) 73721040 2025-01-05 23:36:10 0xF000A011C Fault Critical Recovered 2025-01-07 13:43:11 Disk (Disk Enclosure DAE050, slot 6, serial number 19H0A0UPFE6G, item --, BarCode --) is faulty. The bad sector is --. Error code: 0x40000a58.\nStep1 Replace the disk. If the alarm persists=>[Step2].\nStep2 Collect related information and contact technical support engineers.', '(11615) 24466220 2021-03-02 17:00:35 0x100F02440006 Event Informational -- None The link between initiator (type FC, identifier 0x21000024ff1da97b) of a host and the host port (Engine 0, expansion module A, port number H3) is linked up, time: 17:0:35, host: ID 12.\nN/A.', '(11616) 72598389 2024-12-04 22:34:41 0x200F002A0015 Event Informational -- None The login of the user (user name mm_user) from the source (127.0.0.1) succeeded.\nN/A', '(11617) 59182963 2023-11-18 04:07:22 0x200F002A0019 Event Informational -- None The logout of the user (user name mm_user) from the source (127.0.0.1) succeeded.\nN/A', '(11618) 53760093 2023-06-16 10:09:12 0x200F00CA0009 Event Informational -- None admin:10.33.36.225 succeeded in deleting the exported files in system memory (FileType running data).\nN/A.', '(11619) 72212477 2024-11-23 22:16:42 0x200F002A0015 Event Informational -- None The login of the user (user name admin) from the source (10.33.36.78) succeeded.\nN/A', '(11620) 67251331 2024-07-05 09:16:41 0x200F00CA0005 Event Informational -- None admin:10.33.36.228 succeeded in switching from the user view to developer view.\nN/A', '(11621) 37804292 2022-03-18 04:01:02 0x200F002A0015 Event Informational -- None The login of the user (user name mm_user) from the source (127.0.0.1) succeeded.\nN/A', '(11622) 17017414 2020-08-02 04:01:02 0x200F002A0015 Event Informational -- None The login of the user (user name mm_user) from the source (127.0.0.1) succeeded.\nN/A', '(11623) 63247542 2024-03-13 04:07:45 0x200F002A0019 Event Informational -- None The logout of the user (user name mm_user) from the source (127.0.0.1) succeeded.\nN/A']
352 | You are a log anomaly classifier. You will be given a list of log entries, each with a unique index. Your task is to determine whether each log is **abnormal (1)** or **normal (0)**. Only output in the following format, without any extra explanation or comments. ## Output Format: (log_idx, status) ## Output Rules: - status must be 1 if the log entry indicates an error, failure, crash, or unusual behavior. - status must be 0 if the log entry is a normal operation or informational message. - Output **only** a list of tuples. No extra text or explanation. ## Input Logs: (11624) 53759989 2023-06-16 10:07:30 0x200F00CA0005 Event Informational -- None admin:10.33.36.225 succeeded in switching from the user view to developer view. N/A (11625) 67251182 2024-07-05 09:13:06 0x200F00CA0005 Event Informational -- None admin:10.33.36.228 succeeded in switching from the user view to developer view. N/A (11626) 67419039 2024-07-10 04:01:01 0x200F002A0015 Event Informational -- None The login of the user (user name mm_user) from the source (127.0.0.1) succeeded. N/A (11627) 75900493 2025-03-09 04:01:00 0x200F002A0015 Event Informational -- None The login of the user (user name mm_user) from the source (127.0.0.1) succeeded. N/A (11628) 21097829 2020-11-26 14:21:13 0x200F00C90082 Event Informational -- None admin:10.33.36.225 succeeded in switching from a mode (developer view) to the user view. N/A (11629) 60549114 2023-12-27 04:01:01 0x200F002A0015 Event Informational -- None The login of the user (user name mm_user) from the source (127.0.0.1) succeeded. N/A (11630) 25393867 2021-03-29 04:07:09 0x200F002A0019 Event Informational -- None The logout of the user (user name mm_user) from the source (127.0.0.1) succeeded. N/A (11631) 12911504 2020-04-06 16:05:28 0x100F0015001C Event Major -- None UltraPath push information from host (ID 0) is not received at the preset time point or fails to be processed. Step1 Install UltraPath of the latest version on the host. If the fault persists=>[Step2]. Step2 Collect related information and contact technical support engineers. (11632) 67225435 2024-07-04 15:40:25 0x200F00CA0005 Event Informational -- None admin:127.127.127.10 succeeded in switching from the user view to developer view. N/A (11633) 53759836 2023-06-16 10:04:40 0x200F00C90082 Event Informational -- None admin:10.33.36.225 succeeded in switching from a mode (developer view) to the user view. N/A (11634) 16829960 2020-07-27 19:44:35 0x100F02440004 Event Informational -- None The link between initiator (type FC, identifier 0x100000109b2f6492) of a host and the host port (Engine 0, expansion module A, port number H0) is disconnected, time: 19:44:35, host: ID 6. N/A. (11635) 13568294 2020-04-25 12:51:00 0x100F02440004 Event Informational -- None The link between initiator (type FC, identifier 0x10000090fac0643c) of a host and the host port (Engine 0, expansion module B, port number H3) is disconnected, time: 12:51:0, host: ID 2. N/A. (11636) 23851396 2021-02-13 04:01:02 0x200F002A0015 Event Informational -- None The login of the user (user name mm_user) from the source (127.0.0.1) succeeded. N/A (11637) 12685705 2020-03-31 04:07:15 0x200F002A0019 Event Informational -- None The logout of the user (user name mm_user) from the source (127.0.0.1) succeeded. N/A (11638) 50631824 2023-03-19 04:01:01 0x200F002A0015 Event Informational -- None The login of the user (user name mm_user) from the source (127.0.0.1) succeeded. N/A (11639) 54763472 2023-07-15 01:21:12 0x100F000A004C Event Informational -- None The self-check of the disk (controller enclosure CTE0, slot ID 14) completed. The check result is successfully. N/A (11640) 50772008 2023-03-23 04:01:02 0x200F002A0015 Event Informational -- None The login of the user (user name mm_user) from the source (127.0.0.1) succeeded. N/A (11641) 45620617 2022-10-27 04:01:01 0x200F002A0015 Event Informational -- None The login of the user (user name mm_user) from the source (127.0.0.1) succeeded. N/A (11642) 16832030 2020-07-27 21:05:58 0x100F02440006 Event Informational -- None The link between initiator (type FC, identifier 0x21000024ff1cc780) of a host and the host port (Engine 0, expansion module B, port number H1) is linked up, time: 21:5:58, host: ID 4. N/A. (11643) 41064231 2022-06-19 04:07:30 0x200F002A0019 Event Informational -- None The logout of the user (user name mm_user) from the source (127.0.0.1) succeeded. N/A (11644) 48575070 2023-01-19 11:17:01 0x200F002A0019 Event Informational -- None The logout of the user (user name mm_user) from the source (127.0.0.1) succeeded. N/A (11645) 20637169 2020-11-13 10:55:50 0x100F0015001C Event Major -- None UltraPath push information from host (ID 12) is not received at the preset time point or fails to be processed. Step1 Install UltraPath of the latest version on the host. If the fault persists=>[Step2]. Step2 Collect related information and contact technical support engineers. (11646) 77056980 2025-04-11 04:01:02 0x200F002A0015 Event Informational -- None The login of the user (user name mm_user) from the source (127.0.0.1) succeeded. N/A (11647) 33772917 2021-11-23 04:07:04 0x200F002A0019 Event Informational -- None The logout of the user (user name mm_user) from the source (127.0.0.1) succeeded. N/A (11648) 43433250 2022-08-25 18:23:56 0x200F002A0015 Event Informational -- None The login of the user (user name admin) from the source (10.33.36.225) succeeded. N/A (11649) 57185116 2023-09-22 04:07:21 0x200F002A0019 Event Informational -- None The logout of the user (user name mm_user) from the source (127.0.0.1) succeeded. N/A (11650) 13644846 2020-04-27 17:11:06 0x100F0015001C Event Major -- None UltraPath push information from host (ID 10) is not received at the preset time point or fails to be processed. Step1 Install UltraPath of the latest version on the host. If the fault persists=>[Step2]. Step2 Collect related information and contact technical support engineers. (11651) 12511428 2020-03-26 04:01:02 0x200F002A0015 Event Informational -- None The login of the user (user name mm_user) from the source (127.0.0.1) succeeded. N/A (11652) 57831978 2023-10-10 15:07:35 0x200F00CA0005 Event Informational -- None admin:10.33.36.225 succeeded in switching from the developer view to developer view. N/A (11653) 76966406 2025-04-08 13:59:33 0x1000010A000F Event Informational -- None The data balancing of the performance tier of the disk domain (ID 7, name SAS, engine 0) started. N/A (11654) 74113427 2025-01-17 04:07:36 0x200F002A0019 Event Informational -- None The logout of the user (user name mm_user) from the source (127.0.0.1) succeeded. N/A (11655) 53761150 2023-06-16 10:48:48 0x200F0031001C Event Informational -- None admin:10.33.36.225 succeeded in deleting the exported files of controller 0B in system memory or disk (FileType disk DHA log). N/A. (11656) 52882031 2023-05-22 09:03:24 0x100F0015001C Event Major -- None UltraPath push information from host (ID 11) is not received at the preset time point or fails to be processed. Step1 Install UltraPath of the latest version on the host. If the fault persists=>[Step2]. Step2 Collect related information and contact technical support engineers. | (11657, 0) (11658, 1) (11659, 0) (11660, 0) (11661, 0) (11662, 0) (11663, 0) (11664, 0) (11665, 0) (11666, 0) (11667, 0) (11668, 1) (11669, 0) (11670, 0) (11671, 0) (11672, 0) (11673, 1) (11674, 0) (11675, 0) (11676, 0) (11677, 0) (11678, 0) (11679, 0) (11680, 0) (11681, 0) (11682, 0) (11683, 0) (11684, 0) | ['(11624) 53759989 2023-06-16 10:07:30 0x200F00CA0005 Event Informational -- None admin:10.33.36.225 succeeded in switching from the user view to developer view.\nN/A', '(11625) 67251182 2024-07-05 09:13:06 0x200F00CA0005 Event Informational -- None admin:10.33.36.228 succeeded in switching from the user view to developer view.\nN/A', '(11626) 67419039 2024-07-10 04:01:01 0x200F002A0015 Event Informational -- None The login of the user (user name mm_user) from the source (127.0.0.1) succeeded.\nN/A', '(11627) 75900493 2025-03-09 04:01:00 0x200F002A0015 Event Informational -- None The login of the user (user name mm_user) from the source (127.0.0.1) succeeded.\nN/A', '(11628) 21097829 2020-11-26 14:21:13 0x200F00C90082 Event Informational -- None admin:10.33.36.225 succeeded in switching from a mode (developer view) to the user view.\nN/A', '(11629) 60549114 2023-12-27 04:01:01 0x200F002A0015 Event Informational -- None The login of the user (user name mm_user) from the source (127.0.0.1) succeeded.\nN/A', '(11630) 25393867 2021-03-29 04:07:09 0x200F002A0019 Event Informational -- None The logout of the user (user name mm_user) from the source (127.0.0.1) succeeded.\nN/A', '(11631) 12911504 2020-04-06 16:05:28 0x100F0015001C Event Major -- None UltraPath push information from host (ID 0) is not received at the preset time point or fails to be processed.\nStep1 Install UltraPath of the latest version on the host. If the fault persists=>[Step2]. \nStep2 Collect related information and contact technical support engineers.', '(11632) 67225435 2024-07-04 15:40:25 0x200F00CA0005 Event Informational -- None admin:127.127.127.10 succeeded in switching from the user view to developer view.\nN/A', '(11633) 53759836 2023-06-16 10:04:40 0x200F00C90082 Event Informational -- None admin:10.33.36.225 succeeded in switching from a mode (developer view) to the user view.\nN/A', '(11634) 16829960 2020-07-27 19:44:35 0x100F02440004 Event Informational -- None The link between initiator (type FC, identifier 0x100000109b2f6492) of a host and the host port (Engine 0, expansion module A, port number H0) is disconnected, time: 19:44:35, host: ID 6.\nN/A.', '(11635) 13568294 2020-04-25 12:51:00 0x100F02440004 Event Informational -- None The link between initiator (type FC, identifier 0x10000090fac0643c) of a host and the host port (Engine 0, expansion module B, port number H3) is disconnected, time: 12:51:0, host: ID 2.\nN/A.', '(11636) 23851396 2021-02-13 04:01:02 0x200F002A0015 Event Informational -- None The login of the user (user name mm_user) from the source (127.0.0.1) succeeded.\nN/A', '(11637) 12685705 2020-03-31 04:07:15 0x200F002A0019 Event Informational -- None The logout of the user (user name mm_user) from the source (127.0.0.1) succeeded.\nN/A', '(11638) 50631824 2023-03-19 04:01:01 0x200F002A0015 Event Informational -- None The login of the user (user name mm_user) from the source (127.0.0.1) succeeded.\nN/A', '(11639) 54763472 2023-07-15 01:21:12 0x100F000A004C Event Informational -- None The self-check of the disk (controller enclosure CTE0, slot ID 14) completed. The check result is successfully.\nN/A', '(11640) 50772008 2023-03-23 04:01:02 0x200F002A0015 Event Informational -- None The login of the user (user name mm_user) from the source (127.0.0.1) succeeded.\nN/A', '(11641) 45620617 2022-10-27 04:01:01 0x200F002A0015 Event Informational -- None The login of the user (user name mm_user) from the source (127.0.0.1) succeeded.\nN/A', '(11642) 16832030 2020-07-27 21:05:58 0x100F02440006 Event Informational -- None The link between initiator (type FC, identifier 0x21000024ff1cc780) of a host and the host port (Engine 0, expansion module B, port number H1) is linked up, time: 21:5:58, host: ID 4.\nN/A.', '(11643) 41064231 2022-06-19 04:07:30 0x200F002A0019 Event Informational -- None The logout of the user (user name mm_user) from the source (127.0.0.1) succeeded.\nN/A', '(11644) 48575070 2023-01-19 11:17:01 0x200F002A0019 Event Informational -- None The logout of the user (user name mm_user) from the source (127.0.0.1) succeeded.\nN/A', '(11645) 20637169 2020-11-13 10:55:50 0x100F0015001C Event Major -- None UltraPath push information from host (ID 12) is not received at the preset time point or fails to be processed.\nStep1 Install UltraPath of the latest version on the host. If the fault persists=>[Step2]. \nStep2 Collect related information and contact technical support engineers.', '(11646) 77056980 2025-04-11 04:01:02 0x200F002A0015 Event Informational -- None The login of the user (user name mm_user) from the source (127.0.0.1) succeeded.\nN/A', '(11647) 33772917 2021-11-23 04:07:04 0x200F002A0019 Event Informational -- None The logout of the user (user name mm_user) from the source (127.0.0.1) succeeded.\nN/A', '(11648) 43433250 2022-08-25 18:23:56 0x200F002A0015 Event Informational -- None The login of the user (user name admin) from the source (10.33.36.225) succeeded.\nN/A', '(11649) 57185116 2023-09-22 04:07:21 0x200F002A0019 Event Informational -- None The logout of the user (user name mm_user) from the source (127.0.0.1) succeeded.\nN/A', '(11650) 13644846 2020-04-27 17:11:06 0x100F0015001C Event Major -- None UltraPath push information from host (ID 10) is not received at the preset time point or fails to be processed.\nStep1 Install UltraPath of the latest version on the host. If the fault persists=>[Step2]. \nStep2 Collect related information and contact technical support engineers.', '(11651) 12511428 2020-03-26 04:01:02 0x200F002A0015 Event Informational -- None The login of the user (user name mm_user) from the source (127.0.0.1) succeeded.\nN/A', '(11652) 57831978 2023-10-10 15:07:35 0x200F00CA0005 Event Informational -- None admin:10.33.36.225 succeeded in switching from the developer view to developer view.\nN/A', '(11653) 76966406 2025-04-08 13:59:33 0x1000010A000F Event Informational -- None The data balancing of the performance tier of the disk domain (ID 7, name SAS, engine 0) started.\nN/A', '(11654) 74113427 2025-01-17 04:07:36 0x200F002A0019 Event Informational -- None The logout of the user (user name mm_user) from the source (127.0.0.1) succeeded.\nN/A', '(11655) 53761150 2023-06-16 10:48:48 0x200F0031001C Event Informational -- None admin:10.33.36.225 succeeded in deleting the exported files of controller 0B in system memory or disk (FileType disk DHA log).\nN/A.', '(11656) 52882031 2023-05-22 09:03:24 0x100F0015001C Event Major -- None UltraPath push information from host (ID 11) is not received at the preset time point or fails to be processed.\nStep1 Install UltraPath of the latest version on the host. If the fault persists=>[Step2]. \nStep2 Collect related information and contact technical support engineers.']
353 | You are a log anomaly classifier. You will be given a list of log entries, each with a unique index. Your task is to determine whether each log is **abnormal (1)** or **normal (0)**. Only output in the following format, without any extra explanation or comments. ## Output Format: (log_idx, status) ## Output Rules: - status must be 1 if the log entry indicates an error, failure, crash, or unusual behavior. - status must be 0 if the log entry is a normal operation or informational message. - Output **only** a list of tuples. No extra text or explanation. ## Input Logs: (11657) 21097663 2020-11-26 14:17:55 0x200F002A0015 Event Informational -- None The login of the user (user name admin) from the source (10.33.36.225) succeeded. N/A (11658) 77492917 2025-04-23 14:26:45 0x100F0015001C Event Major -- None UltraPath push information from host (ID 7) is not received at the preset time point or fails to be processed. Step1 Install UltraPath of the latest version on the host. If the fault persists=>[Step2]. Step2 Collect related information and contact technical support engineers. (11659) 55293308 2023-07-30 04:07:05 0x200F002A0019 Event Informational -- None The logout of the user (user name mm_user) from the source (127.0.0.1) succeeded. N/A (11660) 24166745 2021-02-22 04:01:02 0x200F002A0015 Event Informational -- None The login of the user (user name mm_user) from the source (127.0.0.1) succeeded. N/A (11661) 13568098 2020-04-25 12:45:04 0x100F02440006 Event Informational -- None The link between initiator (type FC, identifier 0x10000090faac6c2f) of a host and the host port (Engine 0, expansion module B, port number H2) is linked up, time: 12:45:4, host: ID 3. N/A. (11662) 57829030 2023-10-10 13:16:38 0x200F002A0015 Event Informational -- None The login of the user (user name admin) from the source (10.33.36.225) succeeded. N/A (11663) 10287229 2020-01-22 04:01:01 0x200F002A0015 Event Informational -- None The login of the user (user name mm_user) from the source (127.0.0.1) succeeded. N/A (11664) 20066131 2020-10-28 04:01:01 0x200F002A0015 Event Informational -- None The login of the user (user name mm_user) from the source (127.0.0.1) succeeded. N/A (11665) 58061887 2023-10-17 04:07:23 0x200F002A0019 Event Informational -- None The logout of the user (user name mm_user) from the source (127.0.0.1) succeeded. N/A (11666) 72633558 2024-12-05 22:40:00 0x200F002A0019 Event Informational -- None The logout of the user (user name mm_user) from the source (127.0.0.1) succeeded. N/A (11667) 19540442 2020-10-13 04:01:01 0x200F002A0015 Event Informational -- None The login of the user (user name mm_user) from the source (127.0.0.1) succeeded. N/A (11668) 76752355 2025-04-02 11:23:28 0xF00EA0015 Fault Major Unrecovered None FC port optical module (controller enclosure CTE0, -- controller A, port ID H0) cannot be monitored. Step1 Check whether alarms on optical module faults are generated. 1.1 If yes, replace the optical module. If the alarm persists=>[Step2]. 1.2 If no=>[Step2]. Step2 Check whether the optical module is supported by the device. 2.1 If yes=>[Step3]. 2.2 If no, replace the optical module with an optical module supported by the device. If the alarm persists=>[Step3]. Step3 Replace the module where the optical module resides. If the alarm persists=>[Step4]. Step4 Collect related information and contact technical support engineers. (11669) 71547441 2024-11-04 22:48:49 0x200F002A0019 Event Informational -- None The logout of the user (user name admin) from the source (10.33.36.78) succeeded. N/A (11670) 76391276 2025-03-23 04:07:29 0x200F002A0019 Event Informational -- None The logout of the user (user name mm_user) from the source (127.0.0.1) succeeded. N/A (11671) 61284869 2024-01-17 04:01:02 0x200F002A0015 Event Informational -- None The login of the user (user name mm_user) from the source (127.0.0.1) succeeded. N/A (11672) 10912691 2020-02-09 04:01:02 0x200F002A0015 Event Informational -- None The login of the user (user name mm_user) from the source (127.0.0.1) succeeded. N/A (11673) 76752354 2025-04-02 11:23:28 0xF00EA0015 Fault Major Unrecovered None FC port optical module (controller enclosure CTE0, -- controller A, port ID H2) cannot be monitored. Step1 Check whether alarms on optical module faults are generated. 1.1 If yes, replace the optical module. If the alarm persists=>[Step2]. 1.2 If no=>[Step2]. Step2 Check whether the optical module is supported by the device. 2.1 If yes=>[Step3]. 2.2 If no, replace the optical module with an optical module supported by the device. If the alarm persists=>[Step3]. Step3 Replace the module where the optical module resides. If the alarm persists=>[Step4]. Step4 Collect related information and contact technical support engineers. (11674) 16827244 2020-07-27 17:57:20 0x100F02440004 Event Informational -- None The link between initiator (type FC, identifier 0x100000109b2f6531) of a host and the host port (Engine 0, expansion module B, port number H0) is disconnected, time: 17:57:20, host: ID 9. N/A. (11675) 52419047 2023-05-09 04:07:19 0x200F002A0019 Event Informational -- None The logout of the user (user name mm_user) from the source (127.0.0.1) succeeded. N/A (11676) 77492847 2025-04-23 14:24:18 0x200F00CA0005 Event Informational -- None admin:10.33.36.227 succeeded in switching from the user view to developer view. N/A (11677) 50036150 2023-03-02 04:01:00 0x200F002A0015 Event Informational -- None The login of the user (user name mm_user) from the source (127.0.0.1) succeeded. N/A (11678) 23128616 2021-01-23 13:00:31 0x100F02440004 Event Informational -- None The link between initiator (type FC, identifier 0x21000024ff1cc7e3) of a host and the host port (Engine 0, expansion module B, port number H2) is disconnected, time: 13:0:31, host: ID 5. N/A. (11679) 57864728 2023-10-11 13:12:25 0x200F00C90082 Event Informational -- None admin:10.33.36.225 succeeded in switching from a mode (developer view) to the user view. N/A (11680) 53891550 2023-06-20 04:07:42 0x200F002A0019 Event Informational -- None The logout of the user (user name mm_user) from the source (127.0.0.1) succeeded. N/A (11681) 16829083 2020-07-27 19:08:51 0x100F02440006 Event Informational -- None The link between initiator (type FC, identifier 0x21000024ff1d81d0) of a host and the host port (Engine 0, expansion module A, port number H1) is linked up, time: 19:8:51, host: ID 0. N/A. (11682) 20789170 2020-11-17 19:01:31 0x100F02440006 Event Informational -- None The link between initiator (type FC, identifier 0x21000024ff1cc780) of a host and the host port (Engine 0, expansion module B, port number H3) is linked up, time: 19:1:31, host: ID 4. N/A. (11683) 24434440 2021-03-01 19:16:23 0x100F02440006 Event Informational -- None The link between initiator (type FC, identifier 0x100000109b2f63a2) of a host and the host port (Engine 0, expansion module A, port number H0) is linked up, time: 19:16:23, host: ID 10. N/A. (11684) 32650881 2021-10-22 04:01:02 0x200F002A0015 Event Informational -- None The login of the user (user name mm_user) from the source (127.0.0.1) succeeded. N/A | (11624, 0) (11625, 0) (11626, 0) (11627, 0) (11628, 0) (11629, 0) (11630, 0) (11631, 1) (11632, 0) (11633, 0) (11634, 0) (11635, 0) (11636, 0) (11637, 0) (11638, 0) (11639, 0) (11640, 0) (11641, 0) (11642, 0) (11643, 0) (11644, 0) (11645, 1) (11646, 0) (11647, 0) (11648, 0) (11649, 0) (11650, 1) (11651, 0) (11652, 0) (11653, 0) (11654, 0) (11655, 0) (11656, 1) | ['(11657) 21097663 2020-11-26 14:17:55 0x200F002A0015 Event Informational -- None The login of the user (user name admin) from the source (10.33.36.225) succeeded.\nN/A', '(11658) 77492917 2025-04-23 14:26:45 0x100F0015001C Event Major -- None UltraPath push information from host (ID 7) is not received at the preset time point or fails to be processed.\nStep1 Install UltraPath of the latest version on the host. If the fault persists=>[Step2]. \nStep2 Collect related information and contact technical support engineers.', '(11659) 55293308 2023-07-30 04:07:05 0x200F002A0019 Event Informational -- None The logout of the user (user name mm_user) from the source (127.0.0.1) succeeded.\nN/A', '(11660) 24166745 2021-02-22 04:01:02 0x200F002A0015 Event Informational -- None The login of the user (user name mm_user) from the source (127.0.0.1) succeeded.\nN/A', '(11661) 13568098 2020-04-25 12:45:04 0x100F02440006 Event Informational -- None The link between initiator (type FC, identifier 0x10000090faac6c2f) of a host and the host port (Engine 0, expansion module B, port number H2) is linked up, time: 12:45:4, host: ID 3.\nN/A.', '(11662) 57829030 2023-10-10 13:16:38 0x200F002A0015 Event Informational -- None The login of the user (user name admin) from the source (10.33.36.225) succeeded.\nN/A', '(11663) 10287229 2020-01-22 04:01:01 0x200F002A0015 Event Informational -- None The login of the user (user name mm_user) from the source (127.0.0.1) succeeded.\nN/A', '(11664) 20066131 2020-10-28 04:01:01 0x200F002A0015 Event Informational -- None The login of the user (user name mm_user) from the source (127.0.0.1) succeeded.\nN/A', '(11665) 58061887 2023-10-17 04:07:23 0x200F002A0019 Event Informational -- None The logout of the user (user name mm_user) from the source (127.0.0.1) succeeded.\nN/A', '(11666) 72633558 2024-12-05 22:40:00 0x200F002A0019 Event Informational -- None The logout of the user (user name mm_user) from the source (127.0.0.1) succeeded.\nN/A', '(11667) 19540442 2020-10-13 04:01:01 0x200F002A0015 Event Informational -- None The login of the user (user name mm_user) from the source (127.0.0.1) succeeded.\nN/A', '(11668) 76752355 2025-04-02 11:23:28 0xF00EA0015 Fault Major Unrecovered None FC port optical module (controller enclosure CTE0, -- controller A, port ID H0) cannot be monitored.\nStep1 Check whether alarms on optical module faults are generated.\n 1.1 If yes, replace the optical module. If the alarm persists=>[Step2].\n 1.2 If no=>[Step2].\nStep2 Check whether the optical module is supported by the device.\n 2.1 If yes=>[Step3].\n 2.2 If no, replace the optical module with an optical module supported by the device. If the alarm persists=>[Step3].\nStep3 Replace the module where the optical module resides. If the alarm persists=>[Step4].\nStep4 Collect related information and contact technical support engineers.', '(11669) 71547441 2024-11-04 22:48:49 0x200F002A0019 Event Informational -- None The logout of the user (user name admin) from the source (10.33.36.78) succeeded.\nN/A', '(11670) 76391276 2025-03-23 04:07:29 0x200F002A0019 Event Informational -- None The logout of the user (user name mm_user) from the source (127.0.0.1) succeeded.\nN/A', '(11671) 61284869 2024-01-17 04:01:02 0x200F002A0015 Event Informational -- None The login of the user (user name mm_user) from the source (127.0.0.1) succeeded.\nN/A', '(11672) 10912691 2020-02-09 04:01:02 0x200F002A0015 Event Informational -- None The login of the user (user name mm_user) from the source (127.0.0.1) succeeded.\nN/A', '(11673) 76752354 2025-04-02 11:23:28 0xF00EA0015 Fault Major Unrecovered None FC port optical module (controller enclosure CTE0, -- controller A, port ID H2) cannot be monitored.\nStep1 Check whether alarms on optical module faults are generated.\n 1.1 If yes, replace the optical module. If the alarm persists=>[Step2].\n 1.2 If no=>[Step2].\nStep2 Check whether the optical module is supported by the device.\n 2.1 If yes=>[Step3].\n 2.2 If no, replace the optical module with an optical module supported by the device. If the alarm persists=>[Step3].\nStep3 Replace the module where the optical module resides. If the alarm persists=>[Step4].\nStep4 Collect related information and contact technical support engineers.', '(11674) 16827244 2020-07-27 17:57:20 0x100F02440004 Event Informational -- None The link between initiator (type FC, identifier 0x100000109b2f6531) of a host and the host port (Engine 0, expansion module B, port number H0) is disconnected, time: 17:57:20, host: ID 9.\nN/A.', '(11675) 52419047 2023-05-09 04:07:19 0x200F002A0019 Event Informational -- None The logout of the user (user name mm_user) from the source (127.0.0.1) succeeded.\nN/A', '(11676) 77492847 2025-04-23 14:24:18 0x200F00CA0005 Event Informational -- None admin:10.33.36.227 succeeded in switching from the user view to developer view.\nN/A', '(11677) 50036150 2023-03-02 04:01:00 0x200F002A0015 Event Informational -- None The login of the user (user name mm_user) from the source (127.0.0.1) succeeded.\nN/A', '(11678) 23128616 2021-01-23 13:00:31 0x100F02440004 Event Informational -- None The link between initiator (type FC, identifier 0x21000024ff1cc7e3) of a host and the host port (Engine 0, expansion module B, port number H2) is disconnected, time: 13:0:31, host: ID 5.\nN/A.', '(11679) 57864728 2023-10-11 13:12:25 0x200F00C90082 Event Informational -- None admin:10.33.36.225 succeeded in switching from a mode (developer view) to the user view.\nN/A', '(11680) 53891550 2023-06-20 04:07:42 0x200F002A0019 Event Informational -- None The logout of the user (user name mm_user) from the source (127.0.0.1) succeeded.\nN/A', '(11681) 16829083 2020-07-27 19:08:51 0x100F02440006 Event Informational -- None The link between initiator (type FC, identifier 0x21000024ff1d81d0) of a host and the host port (Engine 0, expansion module A, port number H1) is linked up, time: 19:8:51, host: ID 0.\nN/A.', '(11682) 20789170 2020-11-17 19:01:31 0x100F02440006 Event Informational -- None The link between initiator (type FC, identifier 0x21000024ff1cc780) of a host and the host port (Engine 0, expansion module B, port number H3) is linked up, time: 19:1:31, host: ID 4.\nN/A.', '(11683) 24434440 2021-03-01 19:16:23 0x100F02440006 Event Informational -- None The link between initiator (type FC, identifier 0x100000109b2f63a2) of a host and the host port (Engine 0, expansion module A, port number H0) is linked up, time: 19:16:23, host: ID 10.\nN/A.', '(11684) 32650881 2021-10-22 04:01:02 0x200F002A0015 Event Informational -- None The login of the user (user name mm_user) from the source (127.0.0.1) succeeded.\nN/A']
354 | You are a log anomaly classifier. You will be given a list of log entries, each with a unique index. Your task is to determine whether each log is **abnormal (1)** or **normal (0)**. Only output in the following format, without any extra explanation or comments. ## Output Format: (log_idx, status) ## Output Rules: - status must be 1 if the log entry indicates an error, failure, crash, or unusual behavior. - status must be 0 if the log entry is a normal operation or informational message. - Output **only** a list of tuples. No extra text or explanation. ## Input Logs: (11685) 57675435 2023-10-06 04:01:02 0x200F002A0015 Event Informational -- None The login of the user (user name mm_user) from the source (127.0.0.1) succeeded. N/A (11686) 48214132 2023-01-09 04:07:14 0x200F002A0019 Event Informational -- None The logout of the user (user name mm_user) from the source (127.0.0.1) succeeded. N/A (11687) 21503706 2020-12-08 04:07:54 0x200F002A0019 Event Informational -- None The logout of the user (user name mm_user) from the source (127.0.0.1) succeeded. N/A (11688) 67251524 2024-07-05 09:19:52 0x200F00CA0009 Event Informational -- None admin:10.33.36.228 succeeded in deleting the exported files in system memory (FileType running data). N/A. (11689) 68935721 2024-08-22 10:25:47 0x200F002A0015 Event Informational -- None The login of the user (user name admin) from the source (127.127.127.10) succeeded. N/A (11690) 57858144 2023-10-11 08:48:18 0x200F00C90082 Event Informational -- None admin:10.33.36.225 succeeded in switching from a mode (developer view) to the user view. N/A (11691) 29670782 2021-07-29 04:01:02 0x200F002A0015 Event Informational -- None The login of the user (user name mm_user) from the source (127.0.0.1) succeeded. N/A (11692) 11329592 2020-02-21 04:07:07 0x200F002A0019 Event Informational -- None The logout of the user (user name mm_user) from the source (127.0.0.1) succeeded. N/A (11693) 52882492 2023-05-22 09:21:41 0x100F02440004 Event Informational -- None The link between initiator (type FC, identifier 0x100000109b10b340) of a host and the host port (Engine 0, expansion module A, port number H2) is disconnected, time: 9:21:41, host: ID 11. N/A. (11694) 67225283 2024-07-04 15:37:51 0x200F00CA0005 Event Informational -- None admin:10.33.36.228 succeeded in switching from the user view to developer view. N/A (11695) 19330145 2020-10-07 04:01:02 0x200F002A0015 Event Informational -- None The login of the user (user name mm_user) from the source (127.0.0.1) succeeded. N/A (11696) 67225214 2024-07-04 15:36:44 0x200F00C90082 Event Informational -- None admin:10.33.36.228 succeeded in switching from a mode (developer view) to the user view. N/A (11697) 70917988 2024-10-17 23:40:25 0x1000010A000A Event Informational -- None The reconstruction of the disk (disk enclosure CTE0, slot ID 21, type SAS) in the disk domain (ID 7, name SAS) completed. N/A (11698) 21128274 2020-11-27 11:05:32 0x200F002A0019 Event Informational -- None The logout of the user (user name mm_user) from the source (127.0.0.1) succeeded. N/A (11699) 16830138 2020-07-27 19:51:37 0x100F0015001C Event Major -- None UltraPath push information from host (ID 6) is not received at the preset time point or fails to be processed. Step1 Install UltraPath of the latest version on the host. If the fault persists=>[Step2]. Step2 Collect related information and contact technical support engineers. (11700) 13568325 2020-04-25 12:51:25 0x100F02440006 Event Informational -- None The link between initiator (type FC, identifier 0x10000090fac0643c) of a host and the host port (Engine 0, expansion module B, port number H3) is linked up, time: 12:51:25, host: ID 2. N/A. (11701) 71029634 2024-10-21 04:07:20 0x200F002A0019 Event Informational -- None The logout of the user (user name mm_user) from the source (127.0.0.1) succeeded. N/A (11702) 21100569 2020-11-26 16:08:50 0x200F0031001A Event Informational -- None admin:10.33.36.225 succeeded in downloading a file (type isolated disk log) of controller 0A. N/A. (11703) 66136290 2024-06-03 14:02:45 0x200F00CA0009 Event Informational -- None admin:10.33.36.228 succeeded in deleting the exported files in system memory (FileType running data). N/A. (11704) 46882230 2022-12-02 04:01:01 0x200F002A0015 Event Informational -- None The login of the user (user name mm_user) from the source (127.0.0.1) succeeded. N/A (11705) 20652936 2020-11-13 21:43:06 0x100F02440006 Event Informational -- None The link between initiator (type FC, identifier 0x21000024ff1da977) of a host and the host port (Engine 0, expansion module A, port number H2) is linked up, time: 21:43:6, host: ID 13. N/A. (11706) 73549692 2025-01-01 02:14:27 0x100F00E00037 Event Informational -- None The BBU module (Controller Enclosure CTE0, BBU module PSU 0) has sufficient power. When a power failure occurs, the BBU can supply sufficient power for powering off the system safely. N/A (11707) 52917346 2023-05-23 09:12:33 0x100F02440006 Event Informational -- None The link between initiator (type FC, identifier 0x100000109b10b340) of a host and the host port (Engine 0, expansion module A, port number H0) is linked up, time: 9:12:33, host: ID 11. N/A. (11708) 72991872 2024-12-16 04:07:36 0x200F002A0019 Event Informational -- None The logout of the user (user name mm_user) from the source (127.0.0.1) succeeded. N/A (11709) 67251585 2024-07-05 09:21:24 0x200F00CA0005 Event Informational -- None admin:127.127.127.10 succeeded in switching from the user view to developer view. N/A (11710) 47898505 2022-12-31 04:01:01 0x200F002A0015 Event Informational -- None The login of the user (user name mm_user) from the source (127.0.0.1) succeeded. N/A (11711) 15637887 2020-06-23 18:05:53 0x200F000E001D Event Informational -- None admin:10.33.36.225 succeeded in adding the host(13) to the host group (ID 15). N/A (11712) 67249372 2024-07-05 08:01:07 0x200F002A0015 Event Informational -- None The login of the user (user name mm_user) from the source (127.0.0.1) succeeded. N/A (11713) 20609236 2020-11-12 15:49:28 0x100F02440006 Event Informational -- None The link between initiator (type FC, identifier 0x100000109b2f6521) of a host and the host port (Engine 0, expansion module B, port number H1) is linked up, time: 15:49:28, host: ID 9. N/A. (11714) 33913168 2021-11-27 04:07:46 0x200F002A0019 Event Informational -- None The logout of the user (user name mm_user) from the source (127.0.0.1) succeeded. N/A (11715) 61600389 2024-01-26 04:07:22 0x200F002A0019 Event Informational -- None The logout of the user (user name mm_user) from the source (127.0.0.1) succeeded. N/A (11716) 61845674 2024-02-02 04:07:05 0x200F002A0019 Event Informational -- None The logout of the user (user name mm_user) from the source (127.0.0.1) succeeded. N/A (11717) 63387591 2024-03-17 04:01:00 0x200F002A0015 Event Informational -- None The login of the user (user name mm_user) from the source (127.0.0.1) succeeded. N/A | (11685, 0) (11686, 0) (11687, 0) (11688, 0) (11689, 0) (11690, 0) (11691, 0) (11692, 0) (11693, 0) (11694, 0) (11695, 0) (11696, 0) (11697, 0) (11698, 0) (11699, 1) (11700, 0) (11701, 0) (11702, 0) (11703, 0) (11704, 0) (11705, 0) (11706, 0) (11707, 0) (11708, 0) (11709, 0) (11710, 0) (11711, 0) (11712, 0) (11713, 0) (11714, 0) (11715, 0) (11716, 0) (11717, 0) | ['(11685) 57675435 2023-10-06 04:01:02 0x200F002A0015 Event Informational -- None The login of the user (user name mm_user) from the source (127.0.0.1) succeeded.\nN/A', '(11686) 48214132 2023-01-09 04:07:14 0x200F002A0019 Event Informational -- None The logout of the user (user name mm_user) from the source (127.0.0.1) succeeded.\nN/A', '(11687) 21503706 2020-12-08 04:07:54 0x200F002A0019 Event Informational -- None The logout of the user (user name mm_user) from the source (127.0.0.1) succeeded.\nN/A', '(11688) 67251524 2024-07-05 09:19:52 0x200F00CA0009 Event Informational -- None admin:10.33.36.228 succeeded in deleting the exported files in system memory (FileType running data).\nN/A.', '(11689) 68935721 2024-08-22 10:25:47 0x200F002A0015 Event Informational -- None The login of the user (user name admin) from the source (127.127.127.10) succeeded.\nN/A', '(11690) 57858144 2023-10-11 08:48:18 0x200F00C90082 Event Informational -- None admin:10.33.36.225 succeeded in switching from a mode (developer view) to the user view.\nN/A', '(11691) 29670782 2021-07-29 04:01:02 0x200F002A0015 Event Informational -- None The login of the user (user name mm_user) from the source (127.0.0.1) succeeded.\nN/A', '(11692) 11329592 2020-02-21 04:07:07 0x200F002A0019 Event Informational -- None The logout of the user (user name mm_user) from the source (127.0.0.1) succeeded.\nN/A', '(11693) 52882492 2023-05-22 09:21:41 0x100F02440004 Event Informational -- None The link between initiator (type FC, identifier 0x100000109b10b340) of a host and the host port (Engine 0, expansion module A, port number H2) is disconnected, time: 9:21:41, host: ID 11.\nN/A.', '(11694) 67225283 2024-07-04 15:37:51 0x200F00CA0005 Event Informational -- None admin:10.33.36.228 succeeded in switching from the user view to developer view.\nN/A', '(11695) 19330145 2020-10-07 04:01:02 0x200F002A0015 Event Informational -- None The login of the user (user name mm_user) from the source (127.0.0.1) succeeded.\nN/A', '(11696) 67225214 2024-07-04 15:36:44 0x200F00C90082 Event Informational -- None admin:10.33.36.228 succeeded in switching from a mode (developer view) to the user view.\nN/A', '(11697) 70917988 2024-10-17 23:40:25 0x1000010A000A Event Informational -- None The reconstruction of the disk (disk enclosure CTE0, slot ID 21, type SAS) in the disk domain (ID 7, name SAS) completed.\nN/A', '(11698) 21128274 2020-11-27 11:05:32 0x200F002A0019 Event Informational -- None The logout of the user (user name mm_user) from the source (127.0.0.1) succeeded.\nN/A', '(11699) 16830138 2020-07-27 19:51:37 0x100F0015001C Event Major -- None UltraPath push information from host (ID 6) is not received at the preset time point or fails to be processed.\nStep1 Install UltraPath of the latest version on the host. If the fault persists=>[Step2]. \nStep2 Collect related information and contact technical support engineers.', '(11700) 13568325 2020-04-25 12:51:25 0x100F02440006 Event Informational -- None The link between initiator (type FC, identifier 0x10000090fac0643c) of a host and the host port (Engine 0, expansion module B, port number H3) is linked up, time: 12:51:25, host: ID 2.\nN/A.', '(11701) 71029634 2024-10-21 04:07:20 0x200F002A0019 Event Informational -- None The logout of the user (user name mm_user) from the source (127.0.0.1) succeeded.\nN/A', '(11702) 21100569 2020-11-26 16:08:50 0x200F0031001A Event Informational -- None admin:10.33.36.225 succeeded in downloading a file (type isolated disk log) of controller 0A.\nN/A.', '(11703) 66136290 2024-06-03 14:02:45 0x200F00CA0009 Event Informational -- None admin:10.33.36.228 succeeded in deleting the exported files in system memory (FileType running data).\nN/A.', '(11704) 46882230 2022-12-02 04:01:01 0x200F002A0015 Event Informational -- None The login of the user (user name mm_user) from the source (127.0.0.1) succeeded.\nN/A', '(11705) 20652936 2020-11-13 21:43:06 0x100F02440006 Event Informational -- None The link between initiator (type FC, identifier 0x21000024ff1da977) of a host and the host port (Engine 0, expansion module A, port number H2) is linked up, time: 21:43:6, host: ID 13.\nN/A.', '(11706) 73549692 2025-01-01 02:14:27 0x100F00E00037 Event Informational -- None The BBU module (Controller Enclosure CTE0, BBU module PSU 0) has sufficient power. When a power failure occurs, the BBU can supply sufficient power for powering off the system safely.\nN/A', '(11707) 52917346 2023-05-23 09:12:33 0x100F02440006 Event Informational -- None The link between initiator (type FC, identifier 0x100000109b10b340) of a host and the host port (Engine 0, expansion module A, port number H0) is linked up, time: 9:12:33, host: ID 11.\nN/A.', '(11708) 72991872 2024-12-16 04:07:36 0x200F002A0019 Event Informational -- None The logout of the user (user name mm_user) from the source (127.0.0.1) succeeded.\nN/A', '(11709) 67251585 2024-07-05 09:21:24 0x200F00CA0005 Event Informational -- None admin:127.127.127.10 succeeded in switching from the user view to developer view.\nN/A', '(11710) 47898505 2022-12-31 04:01:01 0x200F002A0015 Event Informational -- None The login of the user (user name mm_user) from the source (127.0.0.1) succeeded.\nN/A', '(11711) 15637887 2020-06-23 18:05:53 0x200F000E001D Event Informational -- None admin:10.33.36.225 succeeded in adding the host(13) to the host group (ID 15).\nN/A', '(11712) 67249372 2024-07-05 08:01:07 0x200F002A0015 Event Informational -- None The login of the user (user name mm_user) from the source (127.0.0.1) succeeded.\nN/A', '(11713) 20609236 2020-11-12 15:49:28 0x100F02440006 Event Informational -- None The link between initiator (type FC, identifier 0x100000109b2f6521) of a host and the host port (Engine 0, expansion module B, port number H1) is linked up, time: 15:49:28, host: ID 9.\nN/A.', '(11714) 33913168 2021-11-27 04:07:46 0x200F002A0019 Event Informational -- None The logout of the user (user name mm_user) from the source (127.0.0.1) succeeded.\nN/A', '(11715) 61600389 2024-01-26 04:07:22 0x200F002A0019 Event Informational -- None The logout of the user (user name mm_user) from the source (127.0.0.1) succeeded.\nN/A', '(11716) 61845674 2024-02-02 04:07:05 0x200F002A0019 Event Informational -- None The logout of the user (user name mm_user) from the source (127.0.0.1) succeeded.\nN/A', '(11717) 63387591 2024-03-17 04:01:00 0x200F002A0015 Event Informational -- None The login of the user (user name mm_user) from the source (127.0.0.1) succeeded.\nN/A']
355 | You are a log anomaly classifier. You will be given a list of log entries, each with a unique index. Your task is to determine whether each log is **abnormal (1)** or **normal (0)**. Only output in the following format, without any extra explanation or comments. ## Output Format: (log_idx, status) ## Output Rules: - status must be 1 if the log entry indicates an error, failure, crash, or unusual behavior. - status must be 0 if the log entry is a normal operation or informational message. - Output **only** a list of tuples. No extra text or explanation. ## Input Logs: (11718) 16827291 2020-07-27 17:58:25 0x100F02440006 Event Informational -- None The link between initiator (type FC, identifier 0x100000109b10ae38) of a host and the host port (Engine 0, expansion module B, port number H0) is linked up, time: 17:58:25, host: ID 8. N/A. (11719) 21097846 2020-11-26 14:21:30 0x200F00C90082 Event Informational -- None admin:127.127.127.10 succeeded in switching from a mode (developer view) to the user view. N/A (11720) 15638347 2020-06-23 18:23:33 0x100F0015001C Event Major -- None UltraPath push information from host (ID 12) is not received at the preset time point or fails to be processed. Step1 Install UltraPath of the latest version on the host. If the fault persists=>[Step2]. Step2 Collect related information and contact technical support engineers. (11721) 55066594 2023-07-23 17:00:55 0x200F00C90082 Event Informational -- None admin:10.33.36.225 succeeded in switching from a mode (developer view) to the user view. N/A (11722) 48431444 2023-01-15 08:56:41 0x100F000A0115 Event Informational -- None The self-check of the disk (controller enclosure CTE0, slot ID 13) started. Check type: 0x6673736563637573. N/A (11723) 24469140 2021-03-02 18:57:08 0x100F0015001C Event Major -- None UltraPath push information from host (ID 12) is not received at the preset time point or fails to be processed. Step1 Install UltraPath of the latest version on the host. If the fault persists=>[Step2]. Step2 Collect related information and contact technical support engineers. (11724) 61985718 2024-02-06 04:01:00 0x200F002A0015 Event Informational -- None The login of the user (user name mm_user) from the source (127.0.0.1) succeeded. N/A (11725) 67874834 2024-07-23 04:07:04 0x200F002A0019 Event Informational -- None The logout of the user (user name mm_user) from the source (127.0.0.1) succeeded. N/A (11726) 43587795 2022-08-30 04:01:01 0x200F002A0015 Event Informational -- None The login of the user (user name mm_user) from the source (127.0.0.1) succeeded. N/A (11727) 75226193 2025-02-17 22:12:55 0x200F002A0015 Event Informational -- None The login of the user (user name admin) from the source (10.33.36.78) succeeded. N/A (11728) 38820893 2022-04-16 04:07:22 0x200F002A0019 Event Informational -- None The logout of the user (user name mm_user) from the source (127.0.0.1) succeeded. N/A (11729) 23396093 2021-01-31 04:07:22 0x200F002A0019 Event Informational -- None The logout of the user (user name mm_user) from the source (127.0.0.1) succeeded. N/A (11730) 52926606 2023-05-23 15:27:36 0x100F02440006 Event Informational -- None The link between initiator (type FC, identifier 0x100000109b10b340) of a host and the host port (Engine 0, expansion module B, port number H2) is linked up, time: 15:27:36, host: ID 11. N/A. (11731) 57832738 2023-10-10 15:35:26 0x200F002A0019 Event Informational -- None The logout of the user (user name admin) from the source (127.127.127.10) succeeded. N/A (11732) 67225315 2024-07-04 15:38:18 0x200F00CA0005 Event Informational -- None admin:10.33.36.228 succeeded in switching from the user view to developer view. N/A (11733) 45094991 2022-10-12 04:07:12 0x200F002A0019 Event Informational -- None The logout of the user (user name mm_user) from the source (127.0.0.1) succeeded. N/A (11734) 62721716 2024-02-27 04:01:00 0x200F002A0015 Event Informational -- None The login of the user (user name mm_user) from the source (127.0.0.1) succeeded. N/A (11735) 19645769 2020-10-16 04:07:43 0x200F002A0019 Event Informational -- None The logout of the user (user name mm_user) from the source (127.0.0.1) succeeded. N/A (11736) 71274790 2024-10-28 04:01:02 0x200F002A0015 Event Informational -- None The login of the user (user name mm_user) from the source (127.0.0.1) succeeded. N/A (11737) 64894901 2024-04-29 04:01:01 0x200F002A0015 Event Informational -- None The login of the user (user name mm_user) from the source (127.0.0.1) succeeded. N/A (11738) 76908271 2025-04-06 22:09:52 0x200F002A0015 Event Informational -- None The login of the user (user name admin) from the source (10.33.36.78) succeeded. N/A (11739) 20767238 2020-11-17 04:01:00 0x200F002A0015 Event Informational -- None The login of the user (user name mm_user) from the source (127.0.0.1) succeeded. N/A (11740) 14359611 2020-05-18 04:01:01 0x200F002A0015 Event Informational -- None The login of the user (user name mm_user) from the source (127.0.0.1) succeeded. N/A (11741) 67251325 2024-07-05 09:16:39 0x200F00CA0005 Event Informational -- None admin:10.33.36.228 succeeded in switching from the user view to developer view. N/A (11742) 32351909 2021-10-13 15:22:18 0x200F002A0019 Event Informational -- None The logout of the user (user name admin) from the source (10.33.36.225) succeeded. N/A (11743) 77493432 2025-04-23 14:46:08 0x100F0015001C Event Major -- None UltraPath push information from host (ID 6) is not received at the preset time point or fails to be processed. Step1 Install UltraPath of the latest version on the host. If the fault persists=>[Step2]. Step2 Collect related information and contact technical support engineers. (11744) 36551328 2022-02-10 10:11:37 0x100F02440004 Event Informational -- None The link between initiator (type FC, identifier 0x21000024ff1da97b) of a host and the host port (Engine 0, expansion module B, port number H3) is disconnected, time: 10:11:37, host: ID 12. N/A. (11745) 71078034 2024-10-22 13:17:09 0x1000010A000F Event Informational -- None The data balancing of the performance tier of the disk domain (ID 7, name SAS, engine 0) started. N/A (11746) 61880718 2024-02-03 04:07:31 0x200F002A0019 Event Informational -- None The logout of the user (user name mm_user) from the source (127.0.0.1) succeeded. N/A (11747) 61740438 2024-01-30 04:01:02 0x200F002A0015 Event Informational -- None The login of the user (user name mm_user) from the source (127.0.0.1) succeeded. N/A (11748) 73816141 2025-01-08 16:35:07 0x200F00C90082 Event Informational -- None admin:127.127.127.11 succeeded in switching from a mode (developer view) to the user view. N/A (11749) 16827097 2020-07-27 17:54:15 0x100F02440004 Event Informational -- None The link between initiator (type FC, identifier 0x21000024ff1da8ed) of a host and the host port (Engine 0, expansion module B, port number H2) is disconnected, time: 17:54:15, host: ID 12. N/A. (11750) 33983134 2021-11-29 04:01:01 0x200F002A0015 Event Informational -- None The login of the user (user name mm_user) from the source (127.0.0.1) succeeded. N/A | (11751, 0) (11752, 0) (11753, 0) (11754, 0) (11755, 1) (11756, 0) (11757, 1) (11758, 0) (11759, 0) (11760, 0) (11761, 0) (11762, 0) (11763, 0) (11764, 0) (11765, 0) (11766, 0) (11767, 0) (11768, 0) (11769, 0) (11770, 0) (11771, 0) (11772, 0) (11773, 1) (11774, 0) (11775, 0) (11776, 0) (11777, 0) (11778, 0) (11779, 0) (11780, 0) (11781, 0) (11782, 0) (11783, 0) | ['(11718) 16827291 2020-07-27 17:58:25 0x100F02440006 Event Informational -- None The link between initiator (type FC, identifier 0x100000109b10ae38) of a host and the host port (Engine 0, expansion module B, port number H0) is linked up, time: 17:58:25, host: ID 8.\nN/A.', '(11719) 21097846 2020-11-26 14:21:30 0x200F00C90082 Event Informational -- None admin:127.127.127.10 succeeded in switching from a mode (developer view) to the user view.\nN/A', '(11720) 15638347 2020-06-23 18:23:33 0x100F0015001C Event Major -- None UltraPath push information from host (ID 12) is not received at the preset time point or fails to be processed.\nStep1 Install UltraPath of the latest version on the host. If the fault persists=>[Step2]. \nStep2 Collect related information and contact technical support engineers.', '(11721) 55066594 2023-07-23 17:00:55 0x200F00C90082 Event Informational -- None admin:10.33.36.225 succeeded in switching from a mode (developer view) to the user view.\nN/A', '(11722) 48431444 2023-01-15 08:56:41 0x100F000A0115 Event Informational -- None The self-check of the disk (controller enclosure CTE0, slot ID 13) started. Check type: 0x6673736563637573.\nN/A', '(11723) 24469140 2021-03-02 18:57:08 0x100F0015001C Event Major -- None UltraPath push information from host (ID 12) is not received at the preset time point or fails to be processed.\nStep1 Install UltraPath of the latest version on the host. If the fault persists=>[Step2]. \nStep2 Collect related information and contact technical support engineers.', '(11724) 61985718 2024-02-06 04:01:00 0x200F002A0015 Event Informational -- None The login of the user (user name mm_user) from the source (127.0.0.1) succeeded.\nN/A', '(11725) 67874834 2024-07-23 04:07:04 0x200F002A0019 Event Informational -- None The logout of the user (user name mm_user) from the source (127.0.0.1) succeeded.\nN/A', '(11726) 43587795 2022-08-30 04:01:01 0x200F002A0015 Event Informational -- None The login of the user (user name mm_user) from the source (127.0.0.1) succeeded.\nN/A', '(11727) 75226193 2025-02-17 22:12:55 0x200F002A0015 Event Informational -- None The login of the user (user name admin) from the source (10.33.36.78) succeeded.\nN/A', '(11728) 38820893 2022-04-16 04:07:22 0x200F002A0019 Event Informational -- None The logout of the user (user name mm_user) from the source (127.0.0.1) succeeded.\nN/A', '(11729) 23396093 2021-01-31 04:07:22 0x200F002A0019 Event Informational -- None The logout of the user (user name mm_user) from the source (127.0.0.1) succeeded.\nN/A', '(11730) 52926606 2023-05-23 15:27:36 0x100F02440006 Event Informational -- None The link between initiator (type FC, identifier 0x100000109b10b340) of a host and the host port (Engine 0, expansion module B, port number H2) is linked up, time: 15:27:36, host: ID 11.\nN/A.', '(11731) 57832738 2023-10-10 15:35:26 0x200F002A0019 Event Informational -- None The logout of the user (user name admin) from the source (127.127.127.10) succeeded.\nN/A', '(11732) 67225315 2024-07-04 15:38:18 0x200F00CA0005 Event Informational -- None admin:10.33.36.228 succeeded in switching from the user view to developer view.\nN/A', '(11733) 45094991 2022-10-12 04:07:12 0x200F002A0019 Event Informational -- None The logout of the user (user name mm_user) from the source (127.0.0.1) succeeded.\nN/A', '(11734) 62721716 2024-02-27 04:01:00 0x200F002A0015 Event Informational -- None The login of the user (user name mm_user) from the source (127.0.0.1) succeeded.\nN/A', '(11735) 19645769 2020-10-16 04:07:43 0x200F002A0019 Event Informational -- None The logout of the user (user name mm_user) from the source (127.0.0.1) succeeded.\nN/A', '(11736) 71274790 2024-10-28 04:01:02 0x200F002A0015 Event Informational -- None The login of the user (user name mm_user) from the source (127.0.0.1) succeeded.\nN/A', '(11737) 64894901 2024-04-29 04:01:01 0x200F002A0015 Event Informational -- None The login of the user (user name mm_user) from the source (127.0.0.1) succeeded.\nN/A', '(11738) 76908271 2025-04-06 22:09:52 0x200F002A0015 Event Informational -- None The login of the user (user name admin) from the source (10.33.36.78) succeeded.\nN/A', '(11739) 20767238 2020-11-17 04:01:00 0x200F002A0015 Event Informational -- None The login of the user (user name mm_user) from the source (127.0.0.1) succeeded.\nN/A', '(11740) 14359611 2020-05-18 04:01:01 0x200F002A0015 Event Informational -- None The login of the user (user name mm_user) from the source (127.0.0.1) succeeded.\nN/A', '(11741) 67251325 2024-07-05 09:16:39 0x200F00CA0005 Event Informational -- None admin:10.33.36.228 succeeded in switching from the user view to developer view.\nN/A', '(11742) 32351909 2021-10-13 15:22:18 0x200F002A0019 Event Informational -- None The logout of the user (user name admin) from the source (10.33.36.225) succeeded.\nN/A', '(11743) 77493432 2025-04-23 14:46:08 0x100F0015001C Event Major -- None UltraPath push information from host (ID 6) is not received at the preset time point or fails to be processed.\nStep1 Install UltraPath of the latest version on the host. If the fault persists=>[Step2]. \nStep2 Collect related information and contact technical support engineers.', '(11744) 36551328 2022-02-10 10:11:37 0x100F02440004 Event Informational -- None The link between initiator (type FC, identifier 0x21000024ff1da97b) of a host and the host port (Engine 0, expansion module B, port number H3) is disconnected, time: 10:11:37, host: ID 12.\nN/A.', '(11745) 71078034 2024-10-22 13:17:09 0x1000010A000F Event Informational -- None The data balancing of the performance tier of the disk domain (ID 7, name SAS, engine 0) started.\nN/A', '(11746) 61880718 2024-02-03 04:07:31 0x200F002A0019 Event Informational -- None The logout of the user (user name mm_user) from the source (127.0.0.1) succeeded.\nN/A', '(11747) 61740438 2024-01-30 04:01:02 0x200F002A0015 Event Informational -- None The login of the user (user name mm_user) from the source (127.0.0.1) succeeded.\nN/A', '(11748) 73816141 2025-01-08 16:35:07 0x200F00C90082 Event Informational -- None admin:127.127.127.11 succeeded in switching from a mode (developer view) to the user view.\nN/A', '(11749) 16827097 2020-07-27 17:54:15 0x100F02440004 Event Informational -- None The link between initiator (type FC, identifier 0x21000024ff1da8ed) of a host and the host port (Engine 0, expansion module B, port number H2) is disconnected, time: 17:54:15, host: ID 12.\nN/A.', '(11750) 33983134 2021-11-29 04:01:01 0x200F002A0015 Event Informational -- None The login of the user (user name mm_user) from the source (127.0.0.1) succeeded.\nN/A']
356 | You are a log anomaly classifier. You will be given a list of log entries, each with a unique index. Your task is to determine whether each log is **abnormal (1)** or **normal (0)**. Only output in the following format, without any extra explanation or comments. ## Output Format: (log_idx, status) ## Output Rules: - status must be 1 if the log entry indicates an error, failure, crash, or unusual behavior. - status must be 0 if the log entry is a normal operation or informational message. - Output **only** a list of tuples. No extra text or explanation. ## Input Logs: (11751) 38715567 2022-04-13 04:01:01 0x200F002A0015 Event Informational -- None The login of the user (user name mm_user) from the source (127.0.0.1) succeeded. N/A (11752) 68932771 2024-08-22 08:31:21 0x200F00C90082 Event Informational -- None admin:127.127.127.10 succeeded in switching from a mode (developer view) to the user view. N/A (11753) 50281516 2023-03-09 04:07:26 0x200F002A0019 Event Informational -- None The logout of the user (user name mm_user) from the source (127.0.0.1) succeeded. N/A (11754) 52882482 2023-05-22 09:21:39 0x100F02440004 Event Informational -- None The link between initiator (type FC, identifier 0x100000109b2f63a2) of a host and the host port (Engine 0, expansion module B, port number H2) is disconnected, time: 9:21:39, host: ID 10. N/A. (11755) 52713003 2023-05-17 13:26:09 0x100F0015001C Event Major -- None UltraPath push information from host (ID 11) is not received at the preset time point or fails to be processed. Step1 Install UltraPath of the latest version on the host. If the fault persists=>[Step2]. Step2 Collect related information and contact technical support engineers. (11756) 57858628 2023-10-11 09:04:49 0x200F002A0015 Event Informational -- None The login of the user (user name admin) from the source (127.127.127.10) succeeded. N/A (11757) 13568459 2020-04-25 12:55:41 0x100F0015001C Event Major -- None UltraPath push information from host (ID 4) is not received at the preset time point or fails to be processed. Step1 Install UltraPath of the latest version on the host. If the fault persists=>[Step2]. Step2 Collect related information and contact technical support engineers. (11758) 43455224 2022-08-26 09:17:35 0x200F00CA0009 Event Informational -- None admin:10.33.36.225 succeeded in deleting the exported files in system memory (FileType running data). N/A. (11759) 76110911 2025-03-15 04:07:23 0x200F002A0019 Event Informational -- None The logout of the user (user name mm_user) from the source (127.0.0.1) succeeded. N/A (11760) 61074807 2024-01-11 04:07:21 0x200F002A0019 Event Informational -- None The logout of the user (user name mm_user) from the source (127.0.0.1) succeeded. N/A (11761) 43455117 2022-08-26 09:15:08 0x200F002A0019 Event Informational -- None The logout of the user (user name admin) from the source (127.127.127.10) succeeded. N/A (11762) 73334310 2024-12-25 22:44:42 0x200F002A0019 Event Informational -- None The logout of the user (user name mm_user) from the source (127.0.0.1) succeeded. N/A (11763) 55066574 2023-07-23 17:00:28 0x200F002A0015 Event Informational -- None The login of the user (user name admin) from the source (127.127.127.10) succeeded. N/A (11764) 76636596 2025-03-30 04:07:34 0x200F002A0019 Event Informational -- None The logout of the user (user name mm_user) from the source (127.0.0.1) succeeded. N/A (11765) 73815699 2025-01-08 16:25:03 0x200F002A0015 Event Informational -- None The login of the user (user name admin) from the source (10.33.36.227) succeeded. N/A (11766) 16831895 2020-07-27 21:01:15 0x100F02440006 Event Informational -- None The link between initiator (type FC, identifier 0x100000109b2f648f) of a host and the host port (Engine 0, expansion module B, port number H1) is linked up, time: 21:1:15, host: ID 6. N/A. (11767) 73816030 2025-01-08 16:33:18 0x200F00C90082 Event Informational -- None admin:10.33.36.227 succeeded in switching from a mode (developer view) to the user view. N/A (11768) 26385178 2021-04-26 10:47:57 0x200F002A0015 Event Informational -- None The login of the user (user name mm_user) from the source (127.0.0.1) succeeded. N/A (11769) 55066941 2023-07-23 17:08:08 0x200F002A0015 Event Informational -- None The login of the user (user name admin) from the source (127.127.127.10) succeeded. N/A (11770) 16831398 2020-07-27 20:42:56 0x100F02440006 Event Informational -- None The link between initiator (type FC, identifier 0x100000109b10aa8e) of a host and the host port (Engine 0, expansion module B, port number H3) is linked up, time: 20:42:56, host: ID 7. N/A. (11771) 57832448 2023-10-10 15:25:45 0x200F002A0015 Event Informational -- None The login of the user (user name admin) from the source (10.33.36.225) succeeded. N/A (11772) 72080843 2024-11-20 04:07:06 0x200F002A0019 Event Informational -- None The logout of the user (user name mm_user) from the source (127.0.0.1) succeeded. N/A (11773) 24434624 2021-03-01 19:23:19 0x100F0015001C Event Major -- None UltraPath push information from host (ID 10) is not received at the preset time point or fails to be processed. Step1 Install UltraPath of the latest version on the host. If the fault persists=>[Step2]. Step2 Collect related information and contact technical support engineers. (11774) 48950058 2023-01-30 04:07:22 0x200F002A0019 Event Informational -- None The logout of the user (user name mm_user) from the source (127.0.0.1) succeeded. N/A (11775) 69242004 2024-08-31 04:07:09 0x200F002A0019 Event Informational -- None The logout of the user (user name mm_user) from the source (127.0.0.1) succeeded. N/A (11776) 21643836 2020-12-12 04:07:38 0x200F002A0019 Event Informational -- None The logout of the user (user name mm_user) from the source (127.0.0.1) succeeded. N/A (11777) 43454836 2022-08-26 09:09:21 0x200F00C90082 Event Informational -- None admin:10.33.36.225 succeeded in switching from a mode (developer view) to the user view. N/A (11778) 21137221 2020-11-27 17:09:24 0x100F02440006 Event Informational -- None The link between initiator (type FC, identifier 0x10000090fab9476b) of a host and the host port (Engine 0, expansion module B, port number H2) is linked up, time: 17:9:24, host: ID 14. N/A. (11779) 16827175 2020-07-27 17:56:17 0x100F02440006 Event Informational -- None The link between initiator (type FC, identifier 0x10000090faac6c2f) of a host and the host port (Engine 0, expansion module A, port number H2) is linked up, time: 17:56:17, host: ID 3. N/A. (11780) 40643422 2022-06-07 04:01:00 0x200F002A0015 Event Informational -- None The login of the user (user name mm_user) from the source (127.0.0.1) succeeded. N/A (11781) 59776758 2023-12-05 02:56:41 0x100F00310002 Event Informational -- None Succeeded in updating the key of application PROTO_USER (application ID 1, key ID 20). N/A (11782) 20697181 2020-11-15 04:01:00 0x200F002A0015 Event Informational -- None The login of the user (user name mm_user) from the source (127.0.0.1) succeeded. N/A (11783) 57863691 2023-10-11 12:30:25 0x200F002A0019 Event Informational -- None The logout of the user (user name admin) from the source (10.33.36.225) succeeded. N/A | (11784, 0) (11785, 0) (11786, 0) (11787, 0) (11788, 0) (11789, 0) (11790, 0) (11791, 0) (11792, 0) (11793, 0) (11794, 0) (11795, 0) (11796, 0) (11797, 0) (11798, 0) (11799, 0) (11800, 0) (11801, 1) (11802, 0) (11803, 0) (11804, 0) (11805, 0) (11806, 0) (11807, 0) (11808, 0) (11809, 0) (11810, 0) (11811, 0) (11812, 0) (11813, 0) (11814, 0) (11815, 1) (11816, 0) (11817, 0) | ['(11751) 38715567 2022-04-13 04:01:01 0x200F002A0015 Event Informational -- None The login of the user (user name mm_user) from the source (127.0.0.1) succeeded.\nN/A', '(11752) 68932771 2024-08-22 08:31:21 0x200F00C90082 Event Informational -- None admin:127.127.127.10 succeeded in switching from a mode (developer view) to the user view.\nN/A', '(11753) 50281516 2023-03-09 04:07:26 0x200F002A0019 Event Informational -- None The logout of the user (user name mm_user) from the source (127.0.0.1) succeeded.\nN/A', '(11754) 52882482 2023-05-22 09:21:39 0x100F02440004 Event Informational -- None The link between initiator (type FC, identifier 0x100000109b2f63a2) of a host and the host port (Engine 0, expansion module B, port number H2) is disconnected, time: 9:21:39, host: ID 10.\nN/A.', '(11755) 52713003 2023-05-17 13:26:09 0x100F0015001C Event Major -- None UltraPath push information from host (ID 11) is not received at the preset time point or fails to be processed.\nStep1 Install UltraPath of the latest version on the host. If the fault persists=>[Step2]. \nStep2 Collect related information and contact technical support engineers.', '(11756) 57858628 2023-10-11 09:04:49 0x200F002A0015 Event Informational -- None The login of the user (user name admin) from the source (127.127.127.10) succeeded.\nN/A', '(11757) 13568459 2020-04-25 12:55:41 0x100F0015001C Event Major -- None UltraPath push information from host (ID 4) is not received at the preset time point or fails to be processed.\nStep1 Install UltraPath of the latest version on the host. If the fault persists=>[Step2]. \nStep2 Collect related information and contact technical support engineers.', '(11758) 43455224 2022-08-26 09:17:35 0x200F00CA0009 Event Informational -- None admin:10.33.36.225 succeeded in deleting the exported files in system memory (FileType running data).\nN/A.', '(11759) 76110911 2025-03-15 04:07:23 0x200F002A0019 Event Informational -- None The logout of the user (user name mm_user) from the source (127.0.0.1) succeeded.\nN/A', '(11760) 61074807 2024-01-11 04:07:21 0x200F002A0019 Event Informational -- None The logout of the user (user name mm_user) from the source (127.0.0.1) succeeded.\nN/A', '(11761) 43455117 2022-08-26 09:15:08 0x200F002A0019 Event Informational -- None The logout of the user (user name admin) from the source (127.127.127.10) succeeded.\nN/A', '(11762) 73334310 2024-12-25 22:44:42 0x200F002A0019 Event Informational -- None The logout of the user (user name mm_user) from the source (127.0.0.1) succeeded.\nN/A', '(11763) 55066574 2023-07-23 17:00:28 0x200F002A0015 Event Informational -- None The login of the user (user name admin) from the source (127.127.127.10) succeeded.\nN/A', '(11764) 76636596 2025-03-30 04:07:34 0x200F002A0019 Event Informational -- None The logout of the user (user name mm_user) from the source (127.0.0.1) succeeded.\nN/A', '(11765) 73815699 2025-01-08 16:25:03 0x200F002A0015 Event Informational -- None The login of the user (user name admin) from the source (10.33.36.227) succeeded.\nN/A', '(11766) 16831895 2020-07-27 21:01:15 0x100F02440006 Event Informational -- None The link between initiator (type FC, identifier 0x100000109b2f648f) of a host and the host port (Engine 0, expansion module B, port number H1) is linked up, time: 21:1:15, host: ID 6.\nN/A.', '(11767) 73816030 2025-01-08 16:33:18 0x200F00C90082 Event Informational -- None admin:10.33.36.227 succeeded in switching from a mode (developer view) to the user view.\nN/A', '(11768) 26385178 2021-04-26 10:47:57 0x200F002A0015 Event Informational -- None The login of the user (user name mm_user) from the source (127.0.0.1) succeeded.\nN/A', '(11769) 55066941 2023-07-23 17:08:08 0x200F002A0015 Event Informational -- None The login of the user (user name admin) from the source (127.127.127.10) succeeded.\nN/A', '(11770) 16831398 2020-07-27 20:42:56 0x100F02440006 Event Informational -- None The link between initiator (type FC, identifier 0x100000109b10aa8e) of a host and the host port (Engine 0, expansion module B, port number H3) is linked up, time: 20:42:56, host: ID 7.\nN/A.', '(11771) 57832448 2023-10-10 15:25:45 0x200F002A0015 Event Informational -- None The login of the user (user name admin) from the source (10.33.36.225) succeeded.\nN/A', '(11772) 72080843 2024-11-20 04:07:06 0x200F002A0019 Event Informational -- None The logout of the user (user name mm_user) from the source (127.0.0.1) succeeded.\nN/A', '(11773) 24434624 2021-03-01 19:23:19 0x100F0015001C Event Major -- None UltraPath push information from host (ID 10) is not received at the preset time point or fails to be processed.\nStep1 Install UltraPath of the latest version on the host. If the fault persists=>[Step2]. \nStep2 Collect related information and contact technical support engineers.', '(11774) 48950058 2023-01-30 04:07:22 0x200F002A0019 Event Informational -- None The logout of the user (user name mm_user) from the source (127.0.0.1) succeeded.\nN/A', '(11775) 69242004 2024-08-31 04:07:09 0x200F002A0019 Event Informational -- None The logout of the user (user name mm_user) from the source (127.0.0.1) succeeded.\nN/A', '(11776) 21643836 2020-12-12 04:07:38 0x200F002A0019 Event Informational -- None The logout of the user (user name mm_user) from the source (127.0.0.1) succeeded.\nN/A', '(11777) 43454836 2022-08-26 09:09:21 0x200F00C90082 Event Informational -- None admin:10.33.36.225 succeeded in switching from a mode (developer view) to the user view.\nN/A', '(11778) 21137221 2020-11-27 17:09:24 0x100F02440006 Event Informational -- None The link between initiator (type FC, identifier 0x10000090fab9476b) of a host and the host port (Engine 0, expansion module B, port number H2) is linked up, time: 17:9:24, host: ID 14.\nN/A.', '(11779) 16827175 2020-07-27 17:56:17 0x100F02440006 Event Informational -- None The link between initiator (type FC, identifier 0x10000090faac6c2f) of a host and the host port (Engine 0, expansion module A, port number H2) is linked up, time: 17:56:17, host: ID 3.\nN/A.', '(11780) 40643422 2022-06-07 04:01:00 0x200F002A0015 Event Informational -- None The login of the user (user name mm_user) from the source (127.0.0.1) succeeded.\nN/A', '(11781) 59776758 2023-12-05 02:56:41 0x100F00310002 Event Informational -- None Succeeded in updating the key of application PROTO_USER (application ID 1, key ID 20).\nN/A', '(11782) 20697181 2020-11-15 04:01:00 0x200F002A0015 Event Informational -- None The login of the user (user name mm_user) from the source (127.0.0.1) succeeded.\nN/A', '(11783) 57863691 2023-10-11 12:30:25 0x200F002A0019 Event Informational -- None The logout of the user (user name admin) from the source (10.33.36.225) succeeded.\nN/A']
357 | You are a log anomaly classifier. You will be given a list of log entries, each with a unique index. Your task is to determine whether each log is **abnormal (1)** or **normal (0)**. Only output in the following format, without any extra explanation or comments. ## Output Format: (log_idx, status) ## Output Rules: - status must be 1 if the log entry indicates an error, failure, crash, or unusual behavior. - status must be 0 if the log entry is a normal operation or informational message. - Output **only** a list of tuples. No extra text or explanation. ## Input Logs: (11784) 75234671 2025-02-18 04:01:01 0x200F002A0015 Event Informational -- None The login of the user (user name mm_user) from the source (127.0.0.1) succeeded. N/A (11785) 33772766 2021-11-23 04:01:00 0x200F002A0015 Event Informational -- None The login of the user (user name mm_user) from the source (127.0.0.1) succeeded. N/A (11786) 11364299 2020-02-22 04:01:01 0x200F002A0015 Event Informational -- None The login of the user (user name mm_user) from the source (127.0.0.1) succeeded. N/A (11787) 25078480 2021-03-20 04:07:14 0x200F002A0019 Event Informational -- None The logout of the user (user name mm_user) from the source (127.0.0.1) succeeded. N/A (11788) 57831884 2023-10-10 15:05:32 0x200F00C90082 Event Informational -- None admin:127.127.127.10 succeeded in switching from a mode (developer view) to the user view. N/A (11789) 53645995 2023-06-13 04:07:39 0x200F002A0019 Event Informational -- None The logout of the user (user name mm_user) from the source (127.0.0.1) succeeded. N/A (11790) 20517129 2020-11-10 00:49:52 0x100F02440006 Event Informational -- None The link between initiator (type FC, identifier 0x100000109b2f6531) of a host and the host port (Engine 0, expansion module B, port number H2) is linked up, time: 0:49:52, host: ID 9. N/A. (11791) 77490850 2025-04-23 13:05:22 0x100F02440004 Event Informational -- None The link between initiator (type FC, identifier 0x100000109b2f6531) of a host and the host port (Engine 0, expansion module A, port number H0) is disconnected, time: 13:5:22, host: ID 9. N/A. (11792) 21328553 2020-12-03 04:07:44 0x200F002A0019 Event Informational -- None The logout of the user (user name mm_user) from the source (127.0.0.1) succeeded. N/A (11793) 14429718 2020-05-20 04:07:05 0x200F002A0019 Event Informational -- None The logout of the user (user name mm_user) from the source (127.0.0.1) succeeded. N/A (11794) 57864812 2023-10-11 13:15:22 0x200F00C90082 Event Informational -- None admin:10.33.36.225 succeeded in switching from a mode (developer view) to the user view. N/A (11795) 70098379 2024-09-24 14:20:41 0x200F002A0015 Event Informational -- None The login of the user (user name admin) from the source (10.33.36.227) succeeded. N/A (11796) 54136861 2023-06-27 04:07:44 0x200F002A0019 Event Informational -- None The logout of the user (user name mm_user) from the source (127.0.0.1) succeeded. N/A (11797) 11607541 2020-02-29 04:01:01 0x200F002A0015 Event Informational -- None The login of the user (user name mm_user) from the source (127.0.0.1) succeeded. N/A (11798) 49790891 2023-02-23 04:01:01 0x200F002A0015 Event Informational -- None The login of the user (user name mm_user) from the source (127.0.0.1) succeeded. N/A (11799) 37958268 2022-03-22 13:25:20 0x100F02440004 Event Informational -- None The link between initiator (type FC, identifier 0x21000024ff1da8ed) of a host and the host port (Engine 0, expansion module A, port number H0) is disconnected, time: 13:25:20, host: ID 12. N/A. (11800) 43458040 2022-08-26 11:10:13 0x200F00C90082 Event Informational -- None admin:10.33.36.225 succeeded in switching from a mode (developer view) to the user view. N/A (11801) 52714257 2023-05-17 14:14:48 0x100F0015001C Event Major -- None UltraPath push information from host (ID 11) is not received at the preset time point or fails to be processed. Step1 Install UltraPath of the latest version on the host. If the fault persists=>[Step2]. Step2 Collect related information and contact technical support engineers. (11802) 26179854 2021-04-20 14:19:39 0x200F002A0019 Event Informational -- None The logout of the user (user name admin) from the source (10.33.36.225) succeeded. N/A (11803) 52769460 2023-05-19 04:01:02 0x200F002A0015 Event Informational -- None The login of the user (user name mm_user) from the source (127.0.0.1) succeeded. N/A (11804) 58236951 2023-10-22 04:01:01 0x200F002A0015 Event Informational -- None The login of the user (user name mm_user) from the source (127.0.0.1) succeeded. N/A (11805) 57858316 2023-10-11 08:53:53 0x200F00C90082 Event Informational -- None admin:127.127.127.11 succeeded in switching from a mode (developer view) to the user view. N/A (11806) 21097731 2020-11-26 14:19:33 0x200F00C90082 Event Informational -- None admin:10.33.36.225 succeeded in switching from a mode (developer view) to the user view. N/A (11807) 67225137 2024-07-04 15:34:55 0x200F00C90082 Event Informational -- None admin:127.127.127.10 succeeded in switching from a mode (developer view) to the user view. N/A (11808) 60093565 2023-12-14 04:01:01 0x200F002A0015 Event Informational -- None The login of the user (user name mm_user) from the source (127.0.0.1) succeeded. N/A (11809) 67225223 2024-07-04 15:36:48 0x200F00C90082 Event Informational -- None admin:10.33.36.228 succeeded in switching from a mode (developer view) to the user view. N/A (11810) 68932610 2024-08-22 08:28:47 0x200F002A0015 Event Informational -- None The login of the user (user name admin) from the source (127.127.127.10) succeeded. N/A (11811) 20652932 2020-11-13 21:43:04 0x100F02440006 Event Informational -- None The link between initiator (type FC, identifier 0x21000024ff1da8eb) of a host and the host port (Engine 0, expansion module B, port number H3) is linked up, time: 21:43:4, host: ID 13. N/A. (11812) 66136228 2024-06-03 14:01:43 0x200F00C90082 Event Informational -- None admin:10.33.36.228 succeeded in switching from a mode (developer view) to the user view. N/A (11813) 70959376 2024-10-19 04:01:01 0x200F002A0015 Event Informational -- None The login of the user (user name mm_user) from the source (127.0.0.1) succeeded. N/A (11814) 52714122 2023-05-17 14:09:33 0x100F02440006 Event Informational -- None The link between initiator (type FC, identifier 0x100000109b10b340) of a host and the host port (Engine 0, expansion module A, port number H0) is linked up, time: 14:9:33, host: ID 11. N/A. (11815) 23126877 2021-01-23 11:49:27 0x100F0015001C Event Major -- None UltraPath push information from host (ID 4) is not received at the preset time point or fails to be processed. Step1 Install UltraPath of the latest version on the host. If the fault persists=>[Step2]. Step2 Collect related information and contact technical support engineers. (11816) 58026872 2023-10-16 04:07:56 0x200F002A0019 Event Informational -- None The logout of the user (user name mm_user) from the source (127.0.0.1) succeeded. N/A (11817) 71099545 2024-10-23 04:01:02 0x200F002A0015 Event Informational -- None The login of the user (user name mm_user) from the source (127.0.0.1) succeeded. N/A | (11818, 0) (11819, 0) (11820, 0) (11821, 0) (11822, 0) (11823, 0) (11824, 0) (11825, 0) (11826, 0) (11827, 0) (11828, 0) (11829, 0) (11830, 0) (11831, 0) (11832, 0) (11833, 0) (11834, 0) (11835, 0) (11836, 0) (11837, 0) (11838, 0) (11839, 0) (11840, 0) (11841, 0) (11842, 0) (11843, 0) (11844, 0) (11845, 0) (11846, 0) (11847, 0) (11848, 0) (11849, 0) (11850, 0) (11851, 1) (11852, 0) | ['(11784) 75234671 2025-02-18 04:01:01 0x200F002A0015 Event Informational -- None The login of the user (user name mm_user) from the source (127.0.0.1) succeeded.\nN/A', '(11785) 33772766 2021-11-23 04:01:00 0x200F002A0015 Event Informational -- None The login of the user (user name mm_user) from the source (127.0.0.1) succeeded.\nN/A', '(11786) 11364299 2020-02-22 04:01:01 0x200F002A0015 Event Informational -- None The login of the user (user name mm_user) from the source (127.0.0.1) succeeded.\nN/A', '(11787) 25078480 2021-03-20 04:07:14 0x200F002A0019 Event Informational -- None The logout of the user (user name mm_user) from the source (127.0.0.1) succeeded.\nN/A', '(11788) 57831884 2023-10-10 15:05:32 0x200F00C90082 Event Informational -- None admin:127.127.127.10 succeeded in switching from a mode (developer view) to the user view.\nN/A', '(11789) 53645995 2023-06-13 04:07:39 0x200F002A0019 Event Informational -- None The logout of the user (user name mm_user) from the source (127.0.0.1) succeeded.\nN/A', '(11790) 20517129 2020-11-10 00:49:52 0x100F02440006 Event Informational -- None The link between initiator (type FC, identifier 0x100000109b2f6531) of a host and the host port (Engine 0, expansion module B, port number H2) is linked up, time: 0:49:52, host: ID 9.\nN/A.', '(11791) 77490850 2025-04-23 13:05:22 0x100F02440004 Event Informational -- None The link between initiator (type FC, identifier 0x100000109b2f6531) of a host and the host port (Engine 0, expansion module A, port number H0) is disconnected, time: 13:5:22, host: ID 9.\nN/A.', '(11792) 21328553 2020-12-03 04:07:44 0x200F002A0019 Event Informational -- None The logout of the user (user name mm_user) from the source (127.0.0.1) succeeded.\nN/A', '(11793) 14429718 2020-05-20 04:07:05 0x200F002A0019 Event Informational -- None The logout of the user (user name mm_user) from the source (127.0.0.1) succeeded.\nN/A', '(11794) 57864812 2023-10-11 13:15:22 0x200F00C90082 Event Informational -- None admin:10.33.36.225 succeeded in switching from a mode (developer view) to the user view.\nN/A', '(11795) 70098379 2024-09-24 14:20:41 0x200F002A0015 Event Informational -- None The login of the user (user name admin) from the source (10.33.36.227) succeeded.\nN/A', '(11796) 54136861 2023-06-27 04:07:44 0x200F002A0019 Event Informational -- None The logout of the user (user name mm_user) from the source (127.0.0.1) succeeded.\nN/A', '(11797) 11607541 2020-02-29 04:01:01 0x200F002A0015 Event Informational -- None The login of the user (user name mm_user) from the source (127.0.0.1) succeeded.\nN/A', '(11798) 49790891 2023-02-23 04:01:01 0x200F002A0015 Event Informational -- None The login of the user (user name mm_user) from the source (127.0.0.1) succeeded.\nN/A', '(11799) 37958268 2022-03-22 13:25:20 0x100F02440004 Event Informational -- None The link between initiator (type FC, identifier 0x21000024ff1da8ed) of a host and the host port (Engine 0, expansion module A, port number H0) is disconnected, time: 13:25:20, host: ID 12.\nN/A.', '(11800) 43458040 2022-08-26 11:10:13 0x200F00C90082 Event Informational -- None admin:10.33.36.225 succeeded in switching from a mode (developer view) to the user view.\nN/A', '(11801) 52714257 2023-05-17 14:14:48 0x100F0015001C Event Major -- None UltraPath push information from host (ID 11) is not received at the preset time point or fails to be processed.\nStep1 Install UltraPath of the latest version on the host. If the fault persists=>[Step2]. \nStep2 Collect related information and contact technical support engineers.', '(11802) 26179854 2021-04-20 14:19:39 0x200F002A0019 Event Informational -- None The logout of the user (user name admin) from the source (10.33.36.225) succeeded.\nN/A', '(11803) 52769460 2023-05-19 04:01:02 0x200F002A0015 Event Informational -- None The login of the user (user name mm_user) from the source (127.0.0.1) succeeded.\nN/A', '(11804) 58236951 2023-10-22 04:01:01 0x200F002A0015 Event Informational -- None The login of the user (user name mm_user) from the source (127.0.0.1) succeeded.\nN/A', '(11805) 57858316 2023-10-11 08:53:53 0x200F00C90082 Event Informational -- None admin:127.127.127.11 succeeded in switching from a mode (developer view) to the user view.\nN/A', '(11806) 21097731 2020-11-26 14:19:33 0x200F00C90082 Event Informational -- None admin:10.33.36.225 succeeded in switching from a mode (developer view) to the user view.\nN/A', '(11807) 67225137 2024-07-04 15:34:55 0x200F00C90082 Event Informational -- None admin:127.127.127.10 succeeded in switching from a mode (developer view) to the user view.\nN/A', '(11808) 60093565 2023-12-14 04:01:01 0x200F002A0015 Event Informational -- None The login of the user (user name mm_user) from the source (127.0.0.1) succeeded.\nN/A', '(11809) 67225223 2024-07-04 15:36:48 0x200F00C90082 Event Informational -- None admin:10.33.36.228 succeeded in switching from a mode (developer view) to the user view.\nN/A', '(11810) 68932610 2024-08-22 08:28:47 0x200F002A0015 Event Informational -- None The login of the user (user name admin) from the source (127.127.127.10) succeeded.\nN/A', '(11811) 20652932 2020-11-13 21:43:04 0x100F02440006 Event Informational -- None The link between initiator (type FC, identifier 0x21000024ff1da8eb) of a host and the host port (Engine 0, expansion module B, port number H3) is linked up, time: 21:43:4, host: ID 13.\nN/A.', '(11812) 66136228 2024-06-03 14:01:43 0x200F00C90082 Event Informational -- None admin:10.33.36.228 succeeded in switching from a mode (developer view) to the user view.\nN/A', '(11813) 70959376 2024-10-19 04:01:01 0x200F002A0015 Event Informational -- None The login of the user (user name mm_user) from the source (127.0.0.1) succeeded.\nN/A', '(11814) 52714122 2023-05-17 14:09:33 0x100F02440006 Event Informational -- None The link between initiator (type FC, identifier 0x100000109b10b340) of a host and the host port (Engine 0, expansion module A, port number H0) is linked up, time: 14:9:33, host: ID 11.\nN/A.', '(11815) 23126877 2021-01-23 11:49:27 0x100F0015001C Event Major -- None UltraPath push information from host (ID 4) is not received at the preset time point or fails to be processed.\nStep1 Install UltraPath of the latest version on the host. If the fault persists=>[Step2]. \nStep2 Collect related information and contact technical support engineers.', '(11816) 58026872 2023-10-16 04:07:56 0x200F002A0019 Event Informational -- None The logout of the user (user name mm_user) from the source (127.0.0.1) succeeded.\nN/A', '(11817) 71099545 2024-10-23 04:01:02 0x200F002A0015 Event Informational -- None The login of the user (user name mm_user) from the source (127.0.0.1) succeeded.\nN/A']
358 | You are a log anomaly classifier. You will be given a list of log entries, each with a unique index. Your task is to determine whether each log is **abnormal (1)** or **normal (0)**. Only output in the following format, without any extra explanation or comments. ## Output Format: (log_idx, status) ## Output Rules: - status must be 1 if the log entry indicates an error, failure, crash, or unusual behavior. - status must be 0 if the log entry is a normal operation or informational message. - Output **only** a list of tuples. No extra text or explanation. ## Input Logs: (11818) 63843237 2024-03-30 04:01:01 0x200F002A0015 Event Informational -- None The login of the user (user name mm_user) from the source (127.0.0.1) succeeded. N/A (11819) 21713890 2020-12-14 04:07:31 0x200F002A0019 Event Informational -- None The logout of the user (user name mm_user) from the source (127.0.0.1) succeeded. N/A (11820) 15582580 2020-06-22 04:07:25 0x200F002A0019 Event Informational -- None The logout of the user (user name mm_user) from the source (127.0.0.1) succeeded. N/A (11821) 66136369 2024-06-03 14:04:37 0x200F00CA0005 Event Informational -- None admin:10.33.36.228 succeeded in switching from the developer view to developer view. N/A (11822) 67171145 2024-07-03 02:37:10 0x100F00D20015 Event Informational -- None The BBU module (controller enclosure CTE0, BBU module PSU 1) was in periodic discharge test. N/A (11823) 55066657 2023-07-23 17:02:32 0x200F00CA0005 Event Informational -- None admin:127.127.127.10 succeeded in switching from the user view to developer view. N/A (11824) 53760069 2023-06-16 10:08:53 0x200F00CA0005 Event Informational -- None admin:10.33.36.225 succeeded in switching from the user view to developer view. N/A (11825) 16831625 2020-07-27 20:51:44 0x100F02440006 Event Informational -- None The link between initiator (type FC, identifier 0x21000024ff1cc7e3) of a host and the host port (Engine 0, expansion module B, port number H0) is linked up, time: 20:51:44, host: ID 5. N/A. (11826) 43455051 2022-08-26 09:14:01 0x200F00CA0005 Event Informational -- None admin:10.33.36.225 succeeded in switching from the user view to developer view. N/A (11827) 31774576 2021-09-27 04:07:17 0x200F002A0019 Event Informational -- None The logout of the user (user name mm_user) from the source (127.0.0.1) succeeded. N/A (11828) 67225202 2024-07-04 15:36:21 0x200F00C90082 Event Informational -- None admin:10.33.36.228 succeeded in switching from a mode (developer view) to the user view. N/A (11829) 42571134 2022-08-01 04:01:00 0x200F002A0015 Event Informational -- None The login of the user (user name mm_user) from the source (127.0.0.1) succeeded. N/A (11830) 57831641 2023-10-10 15:01:00 0x200F002A0015 Event Informational -- None The login of the user (user name admin) from the source (127.127.127.10) succeeded. N/A (11831) 28759464 2021-07-03 04:07:05 0x200F002A0019 Event Informational -- None The logout of the user (user name mm_user) from the source (127.0.0.1) succeeded. N/A (11832) 74880863 2025-02-08 01:42:47 0x100F000A004C Event Informational -- None The self-check of the disk (disk enclosure DAE060, slot ID 12) completed. The check result is successfully. N/A (11833) 13644803 2020-04-27 17:09:39 0x100F02440006 Event Informational -- None The link between initiator (type FC, identifier 0x100000109b10b340) of a host and the host port (Engine 0, expansion module B, port number H0) is linked up, time: 17:9:39, host: ID 11. N/A. (11834) 52713031 2023-05-17 13:26:59 0x100F02440006 Event Informational -- None The link between initiator (type FC, identifier 0x100000109b2f63a2) of a host and the host port (Engine 0, expansion module B, port number H0) is linked up, time: 13:26:59, host: ID 10. N/A. (11835) 44113599 2022-09-14 04:07:21 0x200F002A0019 Event Informational -- None The logout of the user (user name mm_user) from the source (127.0.0.1) succeeded. N/A (11836) 37979583 2022-03-23 04:01:01 0x200F002A0015 Event Informational -- None The login of the user (user name mm_user) from the source (127.0.0.1) succeeded. N/A (11837) 14374964 2020-05-18 14:32:34 0x200F00F50041 Event Informational -- None admin:10.33.36.225 succeeded in removing the host group (ID 13) from the mapping view (ID 14). N/A (11838) 53759335 2023-06-16 09:46:49 0x200F00CA0005 Event Informational -- None admin:10.33.36.225 succeeded in switching from the user view to developer view. N/A (11839) 67225330 2024-07-04 15:38:31 0x200F00C90082 Event Informational -- None admin:127.127.127.10 succeeded in switching from a mode (developer view) to the user view. N/A (11840) 70917889 2024-10-17 23:36:35 0x1000010A0009 Event Informational -- None The reconstruction of the disk (disk enclosure CTE0, slot ID 21, type SAS) in the disk domain (ID 7, name SAS) started. Do not remove other member disks in the disk domain. N/A (11841) 73868094 2025-01-10 04:07:33 0x200F002A0019 Event Informational -- None The logout of the user (user name mm_user) from the source (127.0.0.1) succeeded. N/A (11842) 55066911 2023-07-23 17:07:27 0x200F002A0019 Event Informational -- None The logout of the user (user name admin) from the source (127.127.127.10) succeeded. N/A (11843) 55066757 2023-07-23 17:04:44 0x200F00C90082 Event Informational -- None admin:10.33.36.225 succeeded in switching from a mode (developer view) to the user view. N/A (11844) 37574899 2022-03-11 14:58:31 0x100F00310002 Event Informational -- None Succeeded in deleting the key of application ISCSI_TGT (application ID 6, key ID 12). N/A (11845) 68935846 2024-08-22 10:27:47 0x200F00CA0005 Event Informational -- None admin:10.33.36.228 succeeded in switching from the user view to developer view. N/A (11846) 57831558 2023-10-10 14:58:45 0x200F00C90082 Event Informational -- None admin:10.33.36.225 succeeded in switching from a mode (developer view) to the user view. N/A (11847) 24622748 2021-03-07 04:07:10 0x200F002A0019 Event Informational -- None The logout of the user (user name mm_user) from the source (127.0.0.1) succeeded. N/A (11848) 13625683 2020-04-27 04:07:05 0x200F002A0019 Event Informational -- None The logout of the user (user name mm_user) from the source (127.0.0.1) succeeded. N/A (11849) 34123544 2021-12-03 04:07:25 0x200F002A0019 Event Informational -- None The logout of the user (user name mm_user) from the source (127.0.0.1) succeeded. N/A (11850) 44534019 2022-09-26 04:01:01 0x200F002A0015 Event Informational -- None The login of the user (user name mm_user) from the source (127.0.0.1) succeeded. N/A (11851) 24743478 2021-03-10 14:45:21 0x100F0015001C Event Major -- None UltraPath push information from host (ID 11) is not received at the preset time point or fails to be processed. Step1 Install UltraPath of the latest version on the host. If the fault persists=>[Step2]. Step2 Collect related information and contact technical support engineers. (11852) 67251533 2024-07-05 09:20:03 0x200F00C90082 Event Informational -- None admin:10.33.36.228 succeeded in switching from a mode (developer view) to the user view. N/A | (11718, 0) (11719, 0) (11720, 1) (11721, 0) (11722, 0) (11723, 1) (11724, 0) (11725, 0) (11726, 0) (11727, 0) (11728, 0) (11729, 0) (11730, 0) (11731, 0) (11732, 0) (11733, 0) (11734, 0) (11735, 0) (11736, 0) (11737, 0) (11738, 0) (11739, 0) (11740, 0) (11741, 0) (11742, 0) (11743, 1) (11744, 0) (11745, 0) (11746, 0) (11747, 0) (11748, 0) (11749, 0) (11750, 0) | ['(11818) 63843237 2024-03-30 04:01:01 0x200F002A0015 Event Informational -- None The login of the user (user name mm_user) from the source (127.0.0.1) succeeded.\nN/A', '(11819) 21713890 2020-12-14 04:07:31 0x200F002A0019 Event Informational -- None The logout of the user (user name mm_user) from the source (127.0.0.1) succeeded.\nN/A', '(11820) 15582580 2020-06-22 04:07:25 0x200F002A0019 Event Informational -- None The logout of the user (user name mm_user) from the source (127.0.0.1) succeeded.\nN/A', '(11821) 66136369 2024-06-03 14:04:37 0x200F00CA0005 Event Informational -- None admin:10.33.36.228 succeeded in switching from the developer view to developer view.\nN/A', '(11822) 67171145 2024-07-03 02:37:10 0x100F00D20015 Event Informational -- None The BBU module (controller enclosure CTE0, BBU module PSU 1) was in periodic discharge test.\nN/A', '(11823) 55066657 2023-07-23 17:02:32 0x200F00CA0005 Event Informational -- None admin:127.127.127.10 succeeded in switching from the user view to developer view.\nN/A', '(11824) 53760069 2023-06-16 10:08:53 0x200F00CA0005 Event Informational -- None admin:10.33.36.225 succeeded in switching from the user view to developer view.\nN/A', '(11825) 16831625 2020-07-27 20:51:44 0x100F02440006 Event Informational -- None The link between initiator (type FC, identifier 0x21000024ff1cc7e3) of a host and the host port (Engine 0, expansion module B, port number H0) is linked up, time: 20:51:44, host: ID 5.\nN/A.', '(11826) 43455051 2022-08-26 09:14:01 0x200F00CA0005 Event Informational -- None admin:10.33.36.225 succeeded in switching from the user view to developer view.\nN/A', '(11827) 31774576 2021-09-27 04:07:17 0x200F002A0019 Event Informational -- None The logout of the user (user name mm_user) from the source (127.0.0.1) succeeded.\nN/A', '(11828) 67225202 2024-07-04 15:36:21 0x200F00C90082 Event Informational -- None admin:10.33.36.228 succeeded in switching from a mode (developer view) to the user view.\nN/A', '(11829) 42571134 2022-08-01 04:01:00 0x200F002A0015 Event Informational -- None The login of the user (user name mm_user) from the source (127.0.0.1) succeeded.\nN/A', '(11830) 57831641 2023-10-10 15:01:00 0x200F002A0015 Event Informational -- None The login of the user (user name admin) from the source (127.127.127.10) succeeded.\nN/A', '(11831) 28759464 2021-07-03 04:07:05 0x200F002A0019 Event Informational -- None The logout of the user (user name mm_user) from the source (127.0.0.1) succeeded.\nN/A', '(11832) 74880863 2025-02-08 01:42:47 0x100F000A004C Event Informational -- None The self-check of the disk (disk enclosure DAE060, slot ID 12) completed. The check result is successfully.\nN/A', '(11833) 13644803 2020-04-27 17:09:39 0x100F02440006 Event Informational -- None The link between initiator (type FC, identifier 0x100000109b10b340) of a host and the host port (Engine 0, expansion module B, port number H0) is linked up, time: 17:9:39, host: ID 11.\nN/A.', '(11834) 52713031 2023-05-17 13:26:59 0x100F02440006 Event Informational -- None The link between initiator (type FC, identifier 0x100000109b2f63a2) of a host and the host port (Engine 0, expansion module B, port number H0) is linked up, time: 13:26:59, host: ID 10.\nN/A.', '(11835) 44113599 2022-09-14 04:07:21 0x200F002A0019 Event Informational -- None The logout of the user (user name mm_user) from the source (127.0.0.1) succeeded.\nN/A', '(11836) 37979583 2022-03-23 04:01:01 0x200F002A0015 Event Informational -- None The login of the user (user name mm_user) from the source (127.0.0.1) succeeded.\nN/A', '(11837) 14374964 2020-05-18 14:32:34 0x200F00F50041 Event Informational -- None admin:10.33.36.225 succeeded in removing the host group (ID 13) from the mapping view (ID 14).\nN/A', '(11838) 53759335 2023-06-16 09:46:49 0x200F00CA0005 Event Informational -- None admin:10.33.36.225 succeeded in switching from the user view to developer view.\nN/A', '(11839) 67225330 2024-07-04 15:38:31 0x200F00C90082 Event Informational -- None admin:127.127.127.10 succeeded in switching from a mode (developer view) to the user view.\nN/A', '(11840) 70917889 2024-10-17 23:36:35 0x1000010A0009 Event Informational -- None The reconstruction of the disk (disk enclosure CTE0, slot ID 21, type SAS) in the disk domain (ID 7, name SAS) started. Do not remove other member disks in the disk domain.\nN/A', '(11841) 73868094 2025-01-10 04:07:33 0x200F002A0019 Event Informational -- None The logout of the user (user name mm_user) from the source (127.0.0.1) succeeded.\nN/A', '(11842) 55066911 2023-07-23 17:07:27 0x200F002A0019 Event Informational -- None The logout of the user (user name admin) from the source (127.127.127.10) succeeded.\nN/A', '(11843) 55066757 2023-07-23 17:04:44 0x200F00C90082 Event Informational -- None admin:10.33.36.225 succeeded in switching from a mode (developer view) to the user view.\nN/A', '(11844) 37574899 2022-03-11 14:58:31 0x100F00310002 Event Informational -- None Succeeded in deleting the key of application ISCSI_TGT (application ID 6, key ID 12).\nN/A', '(11845) 68935846 2024-08-22 10:27:47 0x200F00CA0005 Event Informational -- None admin:10.33.36.228 succeeded in switching from the user view to developer view.\nN/A', '(11846) 57831558 2023-10-10 14:58:45 0x200F00C90082 Event Informational -- None admin:10.33.36.225 succeeded in switching from a mode (developer view) to the user view.\nN/A', '(11847) 24622748 2021-03-07 04:07:10 0x200F002A0019 Event Informational -- None The logout of the user (user name mm_user) from the source (127.0.0.1) succeeded.\nN/A', '(11848) 13625683 2020-04-27 04:07:05 0x200F002A0019 Event Informational -- None The logout of the user (user name mm_user) from the source (127.0.0.1) succeeded.\nN/A', '(11849) 34123544 2021-12-03 04:07:25 0x200F002A0019 Event Informational -- None The logout of the user (user name mm_user) from the source (127.0.0.1) succeeded.\nN/A', '(11850) 44534019 2022-09-26 04:01:01 0x200F002A0015 Event Informational -- None The login of the user (user name mm_user) from the source (127.0.0.1) succeeded.\nN/A', '(11851) 24743478 2021-03-10 14:45:21 0x100F0015001C Event Major -- None UltraPath push information from host (ID 11) is not received at the preset time point or fails to be processed.\nStep1 Install UltraPath of the latest version on the host. If the fault persists=>[Step2]. \nStep2 Collect related information and contact technical support engineers.', '(11852) 67251533 2024-07-05 09:20:03 0x200F00C90082 Event Informational -- None admin:10.33.36.228 succeeded in switching from a mode (developer view) to the user view.\nN/A']
359 | You are a log anomaly classifier. You will be given a list of log entries, each with a unique index. Your task is to determine whether each log is **abnormal (1)** or **normal (0)**. Only output in the following format, without any extra explanation or comments. ## Output Format: (log_idx, status) ## Output Rules: - status must be 1 if the log entry indicates an error, failure, crash, or unusual behavior. - status must be 0 if the log entry is a normal operation or informational message. - Output **only** a list of tuples. No extra text or explanation. ## Input Logs: (11853) 21097570 2020-11-26 14:14:55 0x200F00CA0005 Event Informational -- None admin:10.33.36.225 succeeded in switching from the developer view to developer view. N/A (11854) 24465734 2021-03-02 16:41:13 0x100F02440006 Event Informational -- None The link between initiator (type FC, identifier 0x21000024ff1da8ed) of a host and the host port (Engine 0, expansion module B, port number H2) is linked up, time: 16:41:13, host: ID 12. N/A. (11855) 57831890 2023-10-10 15:05:35 0x200F002A0019 Event Informational -- None The logout of the user (user name admin) from the source (127.127.127.10) succeeded. N/A (11856) 57832440 2023-10-10 15:25:30 0x200F002A0015 Event Informational -- None The login of the user (user name admin) from the source (10.33.36.225) succeeded. N/A (11857) 61389958 2024-01-20 04:01:02 0x200F002A0015 Event Informational -- None The login of the user (user name mm_user) from the source (127.0.0.1) succeeded. N/A (11858) 74139866 2025-01-17 22:13:53 0x200F002A0015 Event Informational -- None The login of the user (user name admin) from the source (10.33.36.78) succeeded. N/A (11859) 23126035 2021-01-23 11:15:43 0x200F00F5003E Event Informational -- None admin:10.33.36.225 succeeded in adding the host group (ID 21) to the mapping view (ID 22). N/A (11860) 71415031 2024-11-01 04:07:07 0x200F002A0019 Event Informational -- None The logout of the user (user name mm_user) from the source (127.0.0.1) succeeded. N/A (11861) 53759966 2023-06-16 10:07:08 0x200F00C90082 Event Informational -- None admin:10.33.36.225 succeeded in switching from a mode (developer view) to the user view. N/A (11862) 53760087 2023-06-16 10:09:06 0x200F00C90082 Event Informational -- None admin:10.33.36.225 succeeded in switching from a mode (developer view) to the user view. N/A (11863) 21503705 2020-12-08 04:07:54 0x200F002A0019 Event Informational -- None The logout of the user (user name mm_user) from the source (127.0.0.1) succeeded. N/A (11864) 20578138 2020-11-11 18:33:30 0x100F02440006 Event Informational -- None The link between initiator (type FC, identifier 0x100000109b2f6531) of a host and the host port (Engine 0, expansion module B, port number H2) is linked up, time: 18:33:30, host: ID 9. N/A. (11865) 13611261 2020-04-26 18:12:46 0x100F02440004 Event Informational -- None The link between initiator (type FC, identifier 0x100000109b2f6529) of a host and the host port (Engine 0, expansion module A, port number H1) is disconnected, time: 18:12:46, host: ID 10. N/A. (11866) 71485118 2024-11-03 04:07:36 0x200F002A0019 Event Informational -- None The logout of the user (user name mm_user) from the source (127.0.0.1) succeeded. N/A (11867) 65771167 2024-05-24 04:07:06 0x200F002A0019 Event Informational -- None The logout of the user (user name mm_user) from the source (127.0.0.1) succeeded. N/A (11868) 16831857 2020-07-27 21:00:16 0x100F02440006 Event Informational -- None The link between initiator (type FC, identifier 0x21000024ff1cc7e3) of a host and the host port (Engine 0, expansion module A, port number H0) is linked up, time: 21:0:16, host: ID 5. N/A. (11869) 55066885 2023-07-23 17:07:02 0x200F002A0019 Event Informational -- None The logout of the user (user name admin) from the source (127.127.127.10) succeeded. N/A (11870) 30407182 2021-08-19 04:07:20 0x200F002A0019 Event Informational -- None The logout of the user (user name mm_user) from the source (127.0.0.1) succeeded. N/A (11871) 17173746 2020-08-06 15:07:15 0x200F002A0019 Event Informational -- None The logout of the user (user name admin) from the source (10.33.36.225) succeeded. N/A (11872) 53856359 2023-06-19 04:01:00 0x200F002A0015 Event Informational -- None The login of the user (user name mm_user) from the source (127.0.0.1) succeeded. N/A (11873) 70917892 2024-10-17 23:36:39 0x1000010A000A Event Informational -- None The reconstruction of the disk (disk enclosure CTE0, slot ID 21, type SAS) in the disk domain (ID 7, name SAS) completed. N/A (11874) 68435381 2024-08-08 04:01:01 0x200F002A0015 Event Informational -- None The login of the user (user name mm_user) from the source (127.0.0.1) succeeded. N/A (11875) 69872999 2024-09-18 04:07:16 0x200F002A0019 Event Informational -- None The logout of the user (user name mm_user) from the source (127.0.0.1) succeeded. N/A (11876) 70293597 2024-09-30 04:01:01 0x200F002A0015 Event Informational -- None The login of the user (user name mm_user) from the source (127.0.0.1) succeeded. N/A (11877) 55066766 2023-07-23 17:04:59 0x200F00CA0005 Event Informational -- None admin:10.33.36.225 succeeded in switching from the user view to developer view. N/A (11878) 20540457 2020-11-10 16:47:08 0x100F02440006 Event Informational -- None The link between initiator (type FC, identifier 0x21000024ff1da8eb) of a host and the host port (Engine 0, expansion module A, port number H1) is linked up, time: 16:47:8, host: ID 13. N/A. (11879) 12911365 2020-04-06 16:00:04 0x100F02440006 Event Informational -- None The link between initiator (type FC, identifier 0x21000024ff1d81d0) of a host and the host port (Engine 0, expansion module A, port number H3) is linked up, time: 16:0:4, host: ID 0. N/A. (11880) 57710437 2023-10-07 04:01:01 0x200F002A0015 Event Informational -- None The login of the user (user name mm_user) from the source (127.0.0.1) succeeded. N/A (11881) 27462252 2021-05-27 04:07:48 0x200F002A0019 Event Informational -- None The logout of the user (user name mm_user) from the source (127.0.0.1) succeeded. N/A (11882) 19295118 2020-10-06 04:01:01 0x200F002A0015 Event Informational -- None The login of the user (user name mm_user) from the source (127.0.0.1) succeeded. N/A (11883) 52712474 2023-05-17 13:06:31 0x200F000B01A0 Event Informational -- None admin:10.33.36.225 succeeded in deleting the LUN (ID 36, name DMDB_YD03-3T, WWN 63c7843100c5453eed3acd9500000024). N/A. (11884) 70204337 2024-09-27 14:52:36 0x200F002A0019 Event Informational -- None The logout of the user (user name admin) from the source (10.33.36.227) succeeded. N/A (11885) 45200157 2022-10-15 04:07:31 0x200F002A0019 Event Informational -- None The logout of the user (user name mm_user) from the source (127.0.0.1) succeeded. N/A (11886) 48529557 2023-01-18 04:07:09 0x200F002A0019 Event Informational -- None The logout of the user (user name mm_user) from the source (127.0.0.1) succeeded. N/A (11887) 30554025 2021-08-23 08:38:45 0x200F002A0015 Event Informational -- None The login of the user (user name admin) from the source (10.33.36.225) succeeded. N/A | (11923, 0) (11924, 1) (11925, 0) (11926, 0) (11927, 0) (11928, 0) (11929, 0) (11930, 0) (11931, 0) (11932, 1) (11933, 0) (11934, 0) (11935, 0) (11936, 0) (11937, 0) (11938, 0) (11939, 0) (11940, 0) (11941, 1) (11942, 0) (11943, 0) (11944, 0) (11945, 0) (11946, 0) (11947, 0) (11948, 0) (11949, 0) (11950, 0) (11951, 0) (11952, 0) (11953, 0) (11954, 0) | ['(11853) 21097570 2020-11-26 14:14:55 0x200F00CA0005 Event Informational -- None admin:10.33.36.225 succeeded in switching from the developer view to developer view.\nN/A', '(11854) 24465734 2021-03-02 16:41:13 0x100F02440006 Event Informational -- None The link between initiator (type FC, identifier 0x21000024ff1da8ed) of a host and the host port (Engine 0, expansion module B, port number H2) is linked up, time: 16:41:13, host: ID 12.\nN/A.', '(11855) 57831890 2023-10-10 15:05:35 0x200F002A0019 Event Informational -- None The logout of the user (user name admin) from the source (127.127.127.10) succeeded.\nN/A', '(11856) 57832440 2023-10-10 15:25:30 0x200F002A0015 Event Informational -- None The login of the user (user name admin) from the source (10.33.36.225) succeeded.\nN/A', '(11857) 61389958 2024-01-20 04:01:02 0x200F002A0015 Event Informational -- None The login of the user (user name mm_user) from the source (127.0.0.1) succeeded.\nN/A', '(11858) 74139866 2025-01-17 22:13:53 0x200F002A0015 Event Informational -- None The login of the user (user name admin) from the source (10.33.36.78) succeeded.\nN/A', '(11859) 23126035 2021-01-23 11:15:43 0x200F00F5003E Event Informational -- None admin:10.33.36.225 succeeded in adding the host group (ID 21) to the mapping view (ID 22).\nN/A', '(11860) 71415031 2024-11-01 04:07:07 0x200F002A0019 Event Informational -- None The logout of the user (user name mm_user) from the source (127.0.0.1) succeeded.\nN/A', '(11861) 53759966 2023-06-16 10:07:08 0x200F00C90082 Event Informational -- None admin:10.33.36.225 succeeded in switching from a mode (developer view) to the user view.\nN/A', '(11862) 53760087 2023-06-16 10:09:06 0x200F00C90082 Event Informational -- None admin:10.33.36.225 succeeded in switching from a mode (developer view) to the user view.\nN/A', '(11863) 21503705 2020-12-08 04:07:54 0x200F002A0019 Event Informational -- None The logout of the user (user name mm_user) from the source (127.0.0.1) succeeded.\nN/A', '(11864) 20578138 2020-11-11 18:33:30 0x100F02440006 Event Informational -- None The link between initiator (type FC, identifier 0x100000109b2f6531) of a host and the host port (Engine 0, expansion module B, port number H2) is linked up, time: 18:33:30, host: ID 9.\nN/A.', '(11865) 13611261 2020-04-26 18:12:46 0x100F02440004 Event Informational -- None The link between initiator (type FC, identifier 0x100000109b2f6529) of a host and the host port (Engine 0, expansion module A, port number H1) is disconnected, time: 18:12:46, host: ID 10.\nN/A.', '(11866) 71485118 2024-11-03 04:07:36 0x200F002A0019 Event Informational -- None The logout of the user (user name mm_user) from the source (127.0.0.1) succeeded.\nN/A', '(11867) 65771167 2024-05-24 04:07:06 0x200F002A0019 Event Informational -- None The logout of the user (user name mm_user) from the source (127.0.0.1) succeeded.\nN/A', '(11868) 16831857 2020-07-27 21:00:16 0x100F02440006 Event Informational -- None The link between initiator (type FC, identifier 0x21000024ff1cc7e3) of a host and the host port (Engine 0, expansion module A, port number H0) is linked up, time: 21:0:16, host: ID 5.\nN/A.', '(11869) 55066885 2023-07-23 17:07:02 0x200F002A0019 Event Informational -- None The logout of the user (user name admin) from the source (127.127.127.10) succeeded.\nN/A', '(11870) 30407182 2021-08-19 04:07:20 0x200F002A0019 Event Informational -- None The logout of the user (user name mm_user) from the source (127.0.0.1) succeeded.\nN/A', '(11871) 17173746 2020-08-06 15:07:15 0x200F002A0019 Event Informational -- None The logout of the user (user name admin) from the source (10.33.36.225) succeeded.\nN/A', '(11872) 53856359 2023-06-19 04:01:00 0x200F002A0015 Event Informational -- None The login of the user (user name mm_user) from the source (127.0.0.1) succeeded.\nN/A', '(11873) 70917892 2024-10-17 23:36:39 0x1000010A000A Event Informational -- None The reconstruction of the disk (disk enclosure CTE0, slot ID 21, type SAS) in the disk domain (ID 7, name SAS) completed.\nN/A', '(11874) 68435381 2024-08-08 04:01:01 0x200F002A0015 Event Informational -- None The login of the user (user name mm_user) from the source (127.0.0.1) succeeded.\nN/A', '(11875) 69872999 2024-09-18 04:07:16 0x200F002A0019 Event Informational -- None The logout of the user (user name mm_user) from the source (127.0.0.1) succeeded.\nN/A', '(11876) 70293597 2024-09-30 04:01:01 0x200F002A0015 Event Informational -- None The login of the user (user name mm_user) from the source (127.0.0.1) succeeded.\nN/A', '(11877) 55066766 2023-07-23 17:04:59 0x200F00CA0005 Event Informational -- None admin:10.33.36.225 succeeded in switching from the user view to developer view.\nN/A', '(11878) 20540457 2020-11-10 16:47:08 0x100F02440006 Event Informational -- None The link between initiator (type FC, identifier 0x21000024ff1da8eb) of a host and the host port (Engine 0, expansion module A, port number H1) is linked up, time: 16:47:8, host: ID 13.\nN/A.', '(11879) 12911365 2020-04-06 16:00:04 0x100F02440006 Event Informational -- None The link between initiator (type FC, identifier 0x21000024ff1d81d0) of a host and the host port (Engine 0, expansion module A, port number H3) is linked up, time: 16:0:4, host: ID 0.\nN/A.', '(11880) 57710437 2023-10-07 04:01:01 0x200F002A0015 Event Informational -- None The login of the user (user name mm_user) from the source (127.0.0.1) succeeded.\nN/A', '(11881) 27462252 2021-05-27 04:07:48 0x200F002A0019 Event Informational -- None The logout of the user (user name mm_user) from the source (127.0.0.1) succeeded.\nN/A', '(11882) 19295118 2020-10-06 04:01:01 0x200F002A0015 Event Informational -- None The login of the user (user name mm_user) from the source (127.0.0.1) succeeded.\nN/A', '(11883) 52712474 2023-05-17 13:06:31 0x200F000B01A0 Event Informational -- None admin:10.33.36.225 succeeded in deleting the LUN (ID 36, name DMDB_YD03-3T, WWN 63c7843100c5453eed3acd9500000024).\nN/A.', '(11884) 70204337 2024-09-27 14:52:36 0x200F002A0019 Event Informational -- None The logout of the user (user name admin) from the source (10.33.36.227) succeeded.\nN/A', '(11885) 45200157 2022-10-15 04:07:31 0x200F002A0019 Event Informational -- None The logout of the user (user name mm_user) from the source (127.0.0.1) succeeded.\nN/A', '(11886) 48529557 2023-01-18 04:07:09 0x200F002A0019 Event Informational -- None The logout of the user (user name mm_user) from the source (127.0.0.1) succeeded.\nN/A', '(11887) 30554025 2021-08-23 08:38:45 0x200F002A0015 Event Informational -- None The login of the user (user name admin) from the source (10.33.36.225) succeeded.\nN/A']
360 | You are a log anomaly classifier. You will be given a list of log entries, each with a unique index. Your task is to determine whether each log is **abnormal (1)** or **normal (0)**. Only output in the following format, without any extra explanation or comments. ## Output Format: (log_idx, status) ## Output Rules: - status must be 1 if the log entry indicates an error, failure, crash, or unusual behavior. - status must be 0 if the log entry is a normal operation or informational message. - Output **only** a list of tuples. No extra text or explanation. ## Input Logs: (11888) 68932649 2024-08-22 08:29:24 0x200F00CA0005 Event Informational -- None admin:10.33.36.228 succeeded in switching from the user view to developer view. N/A (11889) 69066711 2024-08-26 04:01:01 0x200F002A0015 Event Informational -- None The login of the user (user name mm_user) from the source (127.0.0.1) succeeded. N/A (11890) 50316563 2023-03-10 04:07:20 0x200F002A0019 Event Informational -- None The logout of the user (user name mm_user) from the source (127.0.0.1) succeeded. N/A (11891) 53225449 2023-06-01 04:07:26 0x200F002A0019 Event Informational -- None The logout of the user (user name mm_user) from the source (127.0.0.1) succeeded. N/A (11892) 65841270 2024-05-26 04:07:26 0x200F002A0019 Event Informational -- None The logout of the user (user name mm_user) from the source (127.0.0.1) succeeded. N/A (11893) 57831092 2023-10-10 14:41:21 0x200F002A0019 Event Informational -- None The logout of the user (user name admin) from the source (10.33.36.225) succeeded. N/A (11894) 53759964 2023-06-16 10:07:06 0x200F00CA0005 Event Informational -- None admin:10.33.36.225 succeeded in switching from the user view to developer view. N/A (11895) 67225502 2024-07-04 15:41:57 0x200F00CA0005 Event Informational -- None admin:10.33.36.228 succeeded in switching from the user view to developer view. N/A (11896) 21100648 2020-11-26 16:11:09 0x200F002A0019 Event Informational -- None The logout of the user (user name admin) from the source (10.33.36.225) succeeded. N/A (11897) 16829120 2020-07-27 19:09:54 0x100F02440006 Event Informational -- None The link between initiator (type FC, identifier 0x100000109b2f6521) of a host and the host port (Engine 0, expansion module A, port number H3) is linked up, time: 19:9:54, host: ID 9. N/A. (11898) 57857659 2023-10-11 08:36:52 0x200F002A0019 Event Informational -- None The logout of the user (user name admin) from the source (10.33.36.225) succeeded. N/A (11899) 52714773 2023-05-17 14:35:07 0x100F02440006 Event Informational -- None The link between initiator (type FC, identifier 0x100000109b10b27b) of a host and the host port (Engine 0, expansion module A, port number H3) is linked up, time: 14:35:7, host: ID 11. N/A. (11900) 68932592 2024-08-22 08:28:24 0x200F00C90082 Event Informational -- None admin:10.33.36.228 succeeded in switching from a mode (developer view) to the user view. N/A (11901) 76982578 2025-04-09 01:03:48 0x200F002A0019 Event Informational -- None The logout of the user (user name mm_user) from the source (127.0.0.1) succeeded. N/A (11902) 23031009 2021-01-20 18:16:26 0x200F002A0019 Event Informational -- None The logout of the user (user name mm_user) from the source (127.0.0.1) succeeded. N/A (11903) 57832735 2023-10-10 15:35:24 0x200F00C90082 Event Informational -- None admin:127.127.127.10 succeeded in switching from a mode (developer view) to the user view. N/A (11904) 24434268 2021-03-01 19:09:50 0x100F02440006 Event Informational -- None The link between initiator (type FC, identifier 0x100000109b2f63a2) of a host and the host port (Engine 0, expansion module B, port number H2) is linked up, time: 19:9:50, host: ID 10. N/A. (11905) 55066910 2023-07-23 17:07:26 0x200F00C90082 Event Informational -- None admin:127.127.127.10 succeeded in switching from a mode (developer view) to the user view. N/A (11906) 70918184 2024-10-17 23:48:18 0x100F000A0115 Event Informational -- None The self-check of the disk (controller enclosure CTE0, slot ID 21) started. Check type: 0x6673736563637573. N/A (11907) 65210315 2024-05-08 04:01:01 0x200F002A0015 Event Informational -- None The login of the user (user name mm_user) from the source (127.0.0.1) succeeded. N/A (11908) 23010354 2021-01-20 04:07:35 0x200F002A0019 Event Informational -- None The logout of the user (user name mm_user) from the source (127.0.0.1) succeeded. N/A (11909) 52882027 2023-05-22 09:03:24 0x100F0015001C Event Major -- None UltraPath push information from host (ID 11) is not received at the preset time point or fails to be processed. Step1 Install UltraPath of the latest version on the host. If the fault persists=>[Step2]. Step2 Collect related information and contact technical support engineers. (11910) 57832461 2023-10-10 15:26:13 0x200F002A0015 Event Informational -- None The login of the user (user name admin) from the source (10.33.36.225) succeeded. N/A (11911) 15407549 2020-06-17 04:01:01 0x200F002A0015 Event Informational -- None The login of the user (user name mm_user) from the source (127.0.0.1) succeeded. N/A (11912) 16366992 2020-07-14 14:26:08 0x100F02440004 Event Informational -- None The link between initiator (type FC, identifier 0x21000024ff1da97b) of a host and the host port (Engine 0, expansion module A, port number H1) is disconnected, time: 14:26:8, host: ID 12. N/A. (11913) 74779253 2025-02-05 04:07:09 0x200F002A0019 Event Informational -- None The logout of the user (user name mm_user) from the source (127.0.0.1) succeeded. N/A (11914) 64824931 2024-04-27 04:07:22 0x200F002A0019 Event Informational -- None The logout of the user (user name mm_user) from the source (127.0.0.1) succeeded. N/A (11915) 13242200 2020-04-16 04:07:17 0x200F002A0019 Event Informational -- None The logout of the user (user name mm_user) from the source (127.0.0.1) succeeded. N/A (11916) 62266218 2024-02-14 04:07:23 0x200F002A0019 Event Informational -- None The logout of the user (user name mm_user) from the source (127.0.0.1) succeeded. N/A (11917) 24832964 2021-03-13 04:01:02 0x200F002A0015 Event Informational -- None The login of the user (user name mm_user) from the source (127.0.0.1) succeeded. N/A (11918) 67251137 2024-07-05 09:12:12 0x200F00C90082 Event Informational -- None admin:10.33.36.228 succeeded in switching from a mode (developer view) to the user view. N/A (11919) 73815881 2025-01-08 16:30:23 0x200F00C90082 Event Informational -- None admin:10.33.36.227 succeeded in switching from a mode (developer view) to the user view. N/A (11920) 68935773 2024-08-22 10:26:32 0x200F00CA0005 Event Informational -- None admin:127.127.127.10 succeeded in switching from the user view to developer view. N/A (11921) 15872856 2020-06-30 11:14:36 0x100F02440004 Event Informational -- None The link between initiator (type FC, identifier 0x21000024ff1da8ed) of a host and the host port (Engine 0, expansion module A, port number H2) is disconnected, time: 11:14:36, host: ID 12. N/A. (11922) 70098324 2024-09-24 14:19:56 0x200F00CA0005 Event Informational -- None admin:127.127.127.11 succeeded in switching from the user view to developer view. N/A | (11888, 0) (11889, 0) (11890, 0) (11891, 0) (11892, 0) (11893, 0) (11894, 0) (11895, 0) (11896, 0) (11897, 0) (11898, 0) (11899, 0) (11900, 0) (11901, 0) (11902, 0) (11903, 0) (11904, 0) (11905, 0) (11906, 0) (11907, 0) (11908, 0) (11909, 1) (11910, 0) (11911, 0) (11912, 0) (11913, 0) (11914, 0) (11915, 0) (11916, 0) (11917, 0) (11918, 0) (11919, 0) (11920, 0) (11921, 0) (11922, 0) | ['(11888) 68932649 2024-08-22 08:29:24 0x200F00CA0005 Event Informational -- None admin:10.33.36.228 succeeded in switching from the user view to developer view.\nN/A', '(11889) 69066711 2024-08-26 04:01:01 0x200F002A0015 Event Informational -- None The login of the user (user name mm_user) from the source (127.0.0.1) succeeded.\nN/A', '(11890) 50316563 2023-03-10 04:07:20 0x200F002A0019 Event Informational -- None The logout of the user (user name mm_user) from the source (127.0.0.1) succeeded.\nN/A', '(11891) 53225449 2023-06-01 04:07:26 0x200F002A0019 Event Informational -- None The logout of the user (user name mm_user) from the source (127.0.0.1) succeeded.\nN/A', '(11892) 65841270 2024-05-26 04:07:26 0x200F002A0019 Event Informational -- None The logout of the user (user name mm_user) from the source (127.0.0.1) succeeded.\nN/A', '(11893) 57831092 2023-10-10 14:41:21 0x200F002A0019 Event Informational -- None The logout of the user (user name admin) from the source (10.33.36.225) succeeded.\nN/A', '(11894) 53759964 2023-06-16 10:07:06 0x200F00CA0005 Event Informational -- None admin:10.33.36.225 succeeded in switching from the user view to developer view.\nN/A', '(11895) 67225502 2024-07-04 15:41:57 0x200F00CA0005 Event Informational -- None admin:10.33.36.228 succeeded in switching from the user view to developer view.\nN/A', '(11896) 21100648 2020-11-26 16:11:09 0x200F002A0019 Event Informational -- None The logout of the user (user name admin) from the source (10.33.36.225) succeeded.\nN/A', '(11897) 16829120 2020-07-27 19:09:54 0x100F02440006 Event Informational -- None The link between initiator (type FC, identifier 0x100000109b2f6521) of a host and the host port (Engine 0, expansion module A, port number H3) is linked up, time: 19:9:54, host: ID 9.\nN/A.', '(11898) 57857659 2023-10-11 08:36:52 0x200F002A0019 Event Informational -- None The logout of the user (user name admin) from the source (10.33.36.225) succeeded.\nN/A', '(11899) 52714773 2023-05-17 14:35:07 0x100F02440006 Event Informational -- None The link between initiator (type FC, identifier 0x100000109b10b27b) of a host and the host port (Engine 0, expansion module A, port number H3) is linked up, time: 14:35:7, host: ID 11.\nN/A.', '(11900) 68932592 2024-08-22 08:28:24 0x200F00C90082 Event Informational -- None admin:10.33.36.228 succeeded in switching from a mode (developer view) to the user view.\nN/A', '(11901) 76982578 2025-04-09 01:03:48 0x200F002A0019 Event Informational -- None The logout of the user (user name mm_user) from the source (127.0.0.1) succeeded.\nN/A', '(11902) 23031009 2021-01-20 18:16:26 0x200F002A0019 Event Informational -- None The logout of the user (user name mm_user) from the source (127.0.0.1) succeeded.\nN/A', '(11903) 57832735 2023-10-10 15:35:24 0x200F00C90082 Event Informational -- None admin:127.127.127.10 succeeded in switching from a mode (developer view) to the user view.\nN/A', '(11904) 24434268 2021-03-01 19:09:50 0x100F02440006 Event Informational -- None The link between initiator (type FC, identifier 0x100000109b2f63a2) of a host and the host port (Engine 0, expansion module B, port number H2) is linked up, time: 19:9:50, host: ID 10.\nN/A.', '(11905) 55066910 2023-07-23 17:07:26 0x200F00C90082 Event Informational -- None admin:127.127.127.10 succeeded in switching from a mode (developer view) to the user view.\nN/A', '(11906) 70918184 2024-10-17 23:48:18 0x100F000A0115 Event Informational -- None The self-check of the disk (controller enclosure CTE0, slot ID 21) started. Check type: 0x6673736563637573.\nN/A', '(11907) 65210315 2024-05-08 04:01:01 0x200F002A0015 Event Informational -- None The login of the user (user name mm_user) from the source (127.0.0.1) succeeded.\nN/A', '(11908) 23010354 2021-01-20 04:07:35 0x200F002A0019 Event Informational -- None The logout of the user (user name mm_user) from the source (127.0.0.1) succeeded.\nN/A', '(11909) 52882027 2023-05-22 09:03:24 0x100F0015001C Event Major -- None UltraPath push information from host (ID 11) is not received at the preset time point or fails to be processed.\nStep1 Install UltraPath of the latest version on the host. If the fault persists=>[Step2]. \nStep2 Collect related information and contact technical support engineers.', '(11910) 57832461 2023-10-10 15:26:13 0x200F002A0015 Event Informational -- None The login of the user (user name admin) from the source (10.33.36.225) succeeded.\nN/A', '(11911) 15407549 2020-06-17 04:01:01 0x200F002A0015 Event Informational -- None The login of the user (user name mm_user) from the source (127.0.0.1) succeeded.\nN/A', '(11912) 16366992 2020-07-14 14:26:08 0x100F02440004 Event Informational -- None The link between initiator (type FC, identifier 0x21000024ff1da97b) of a host and the host port (Engine 0, expansion module A, port number H1) is disconnected, time: 14:26:8, host: ID 12.\nN/A.', '(11913) 74779253 2025-02-05 04:07:09 0x200F002A0019 Event Informational -- None The logout of the user (user name mm_user) from the source (127.0.0.1) succeeded.\nN/A', '(11914) 64824931 2024-04-27 04:07:22 0x200F002A0019 Event Informational -- None The logout of the user (user name mm_user) from the source (127.0.0.1) succeeded.\nN/A', '(11915) 13242200 2020-04-16 04:07:17 0x200F002A0019 Event Informational -- None The logout of the user (user name mm_user) from the source (127.0.0.1) succeeded.\nN/A', '(11916) 62266218 2024-02-14 04:07:23 0x200F002A0019 Event Informational -- None The logout of the user (user name mm_user) from the source (127.0.0.1) succeeded.\nN/A', '(11917) 24832964 2021-03-13 04:01:02 0x200F002A0015 Event Informational -- None The login of the user (user name mm_user) from the source (127.0.0.1) succeeded.\nN/A', '(11918) 67251137 2024-07-05 09:12:12 0x200F00C90082 Event Informational -- None admin:10.33.36.228 succeeded in switching from a mode (developer view) to the user view.\nN/A', '(11919) 73815881 2025-01-08 16:30:23 0x200F00C90082 Event Informational -- None admin:10.33.36.227 succeeded in switching from a mode (developer view) to the user view.\nN/A', '(11920) 68935773 2024-08-22 10:26:32 0x200F00CA0005 Event Informational -- None admin:127.127.127.10 succeeded in switching from the user view to developer view.\nN/A', '(11921) 15872856 2020-06-30 11:14:36 0x100F02440004 Event Informational -- None The link between initiator (type FC, identifier 0x21000024ff1da8ed) of a host and the host port (Engine 0, expansion module A, port number H2) is disconnected, time: 11:14:36, host: ID 12.\nN/A.', '(11922) 70098324 2024-09-24 14:19:56 0x200F00CA0005 Event Informational -- None admin:127.127.127.11 succeeded in switching from the user view to developer view.\nN/A']
361 | You are a log anomaly classifier. You will be given a list of log entries, each with a unique index. Your task is to determine whether each log is **abnormal (1)** or **normal (0)**. Only output in the following format, without any extra explanation or comments. ## Output Format: (log_idx, status) ## Output Rules: - status must be 1 if the log entry indicates an error, failure, crash, or unusual behavior. - status must be 0 if the log entry is a normal operation or informational message. - Output **only** a list of tuples. No extra text or explanation. ## Input Logs: (11923) 25183634 2021-03-23 04:07:12 0x200F002A0019 Event Informational -- None The logout of the user (user name mm_user) from the source (127.0.0.1) succeeded. N/A (11924) 20578296 2020-11-11 18:39:23 0x100F0015001C Event Major -- None UltraPath push information from host (ID 9) is not received at the preset time point or fails to be processed. Step1 Install UltraPath of the latest version on the host. If the fault persists=>[Step2]. Step2 Collect related information and contact technical support engineers. (11925) 68932594 2024-08-22 08:28:24 0x200F00CA0005 Event Informational -- None admin:10.33.36.228 succeeded in switching from the user view to developer view. N/A (11926) 21135239 2020-11-27 15:50:43 0x100F02440004 Event Informational -- None The link between initiator (type FC, identifier 0x10000090fab954b5) of a host and the host port (Engine 0, expansion module B, port number H3) is disconnected, time: 15:50:43, host: ID 14. N/A. (11927) 67489120 2024-07-12 04:01:02 0x200F002A0015 Event Informational -- None The login of the user (user name mm_user) from the source (127.0.0.1) succeeded. N/A (11928) 40748762 2022-06-10 04:07:35 0x200F002A0019 Event Informational -- None The logout of the user (user name mm_user) from the source (127.0.0.1) succeeded. N/A (11929) 43457990 2022-08-26 11:08:47 0x200F00C90082 Event Informational -- None admin:10.33.36.225 succeeded in switching from a mode (developer view) to the user view. N/A (11930) 52664101 2023-05-16 04:01:00 0x200F002A0015 Event Informational -- None The login of the user (user name mm_user) from the source (127.0.0.1) succeeded. N/A (11931) 68932803 2024-08-22 08:32:01 0x200F002A0019 Event Informational -- None The logout of the user (user name admin) from the source (127.127.127.10) succeeded. N/A (11932) 27163418 2021-05-18 15:37:04 0x100F0015001C Event Major -- None UltraPath push information from host (ID 13) is not received at the preset time point or fails to be processed. Step1 Install UltraPath of the latest version on the host. If the fault persists=>[Step2]. Step2 Collect related information and contact technical support engineers. (11933) 20571789 2020-11-11 14:13:40 0x100F02440006 Event Informational -- None The link between initiator (type FC, identifier 0x21000024ff1da8eb) of a host and the host port (Engine 0, expansion module A, port number H3) is linked up, time: 14:13:40, host: ID 13. N/A. (11934) 70917734 2024-10-17 23:30:27 0x1000010A0009 Event Informational -- None The reconstruction of the disk (disk enclosure CTE0, slot ID 21, type SAS) in the disk domain (ID 7, name SAS) started. Do not remove other member disks in the disk domain. N/A (11935) 16368477 2020-07-14 15:24:37 0x100F02440004 Event Informational -- None The link between initiator (type FC, identifier 0x21000024ff1da8ed) of a host and the host port (Engine 0, expansion module B, port number H2) is disconnected, time: 15:24:37, host: ID 12. N/A. (11936) 66136233 2024-06-03 14:01:46 0x200F00C90082 Event Informational -- None admin:10.33.36.228 succeeded in switching from a mode (developer view) to the user view. N/A (11937) 18824974 2020-09-22 18:08:37 0x100F02440006 Event Informational -- None The link between initiator (type FC, identifier 0x21000024ff1d813c) of a host and the host port (Engine 0, expansion module A, port number H0) is linked up, time: 18:8:37, host: ID 1. N/A. (11938) 24166744 2021-02-22 04:01:02 0x200F002A0015 Event Informational -- None The login of the user (user name mm_user) from the source (127.0.0.1) succeeded. N/A (11939) 46162987 2022-11-11 15:27:20 0x100F02440006 Event Informational -- None The link between initiator (type FC, identifier 0x10000090fac06442) of a host and the host port (Engine 0, expansion module B, port number H2) is linked up, time: 15:27:20, host: ID 15. N/A. (11940) 74183384 2025-01-19 04:01:01 0x200F002A0015 Event Informational -- None The login of the user (user name mm_user) from the source (127.0.0.1) succeeded. N/A (11941) 16832072 2020-07-27 21:07:17 0x100F0015001C Event Major -- None UltraPath push information from host (ID 5) is not received at the preset time point or fails to be processed. Step1 Install UltraPath of the latest version on the host. If the fault persists=>[Step2]. Step2 Collect related information and contact technical support engineers. (11942) 44008305 2022-09-11 04:01:01 0x200F002A0015 Event Informational -- None The login of the user (user name mm_user) from the source (127.0.0.1) succeeded. N/A (11943) 57864935 2023-10-11 13:18:15 0x200F00C90082 Event Informational -- None admin:127.127.127.10 succeeded in switching from a mode (developer view) to the user view. N/A (11944) 66136310 2024-06-03 14:03:15 0x200F00CA0005 Event Informational -- None admin:127.127.127.10 succeeded in switching from the user view to developer view. N/A (11945) 57831792 2023-10-10 15:03:51 0x200F00CA0005 Event Informational -- None admin:10.33.36.225 succeeded in switching from the user view to developer view. N/A (11946) 64727356 2024-04-24 09:18:45 0x100F00A000F Event Informational -- None The disk (controller enclosure CTE0, slot ID 16) is inserted. N/A (11947) 18454041 2020-09-12 04:07:04 0x200F002A0019 Event Informational -- None The logout of the user (user name mm_user) from the source (127.0.0.1) succeeded. N/A (11948) 44604280 2022-09-28 04:07:26 0x200F002A0019 Event Informational -- None The logout of the user (user name mm_user) from the source (127.0.0.1) succeeded. N/A (11949) 68932638 2024-08-22 08:29:17 0x200F00C90082 Event Informational -- None admin:127.127.127.10 succeeded in switching from a mode (developer view) to the user view. N/A (11950) 73816272 2025-01-08 16:38:08 0x200F00CA0005 Event Informational -- None admin:10.33.36.227 succeeded in switching from the user view to developer view. N/A (11951) 50491658 2023-03-15 04:01:00 0x200F002A0015 Event Informational -- None The login of the user (user name mm_user) from the source (127.0.0.1) succeeded. N/A (11952) 22746241 2021-01-12 15:15:47 0x200F002A0019 Event Informational -- None The logout of the user (user name mm_user) from the source (127.0.0.1) succeeded. N/A (11953) 66136105 2024-06-03 13:59:44 0x200F00C90082 Event Informational -- None admin:10.33.36.228 succeeded in switching from a mode (developer view) to the user view. N/A (11954) 57858112 2023-10-11 08:47:22 0x200F00C90082 Event Informational -- None admin:127.127.127.11 succeeded in switching from a mode (developer view) to the user view. N/A | (11853, 0) (11854, 0) (11855, 0) (11856, 0) (11857, 0) (11858, 0) (11859, 0) (11860, 0) (11861, 0) (11862, 0) (11863, 0) (11864, 0) (11865, 0) (11866, 0) (11867, 0) (11868, 0) (11869, 0) (11870, 0) (11871, 0) (11872, 0) (11873, 0) (11874, 0) (11875, 0) (11876, 0) (11877, 0) (11878, 0) (11879, 0) (11880, 0) (11881, 0) (11882, 0) (11883, 0) (11884, 0) (11885, 0) (11886, 0) (11887, 0) | ['(11923) 25183634 2021-03-23 04:07:12 0x200F002A0019 Event Informational -- None The logout of the user (user name mm_user) from the source (127.0.0.1) succeeded.\nN/A', '(11924) 20578296 2020-11-11 18:39:23 0x100F0015001C Event Major -- None UltraPath push information from host (ID 9) is not received at the preset time point or fails to be processed.\nStep1 Install UltraPath of the latest version on the host. If the fault persists=>[Step2]. \nStep2 Collect related information and contact technical support engineers.', '(11925) 68932594 2024-08-22 08:28:24 0x200F00CA0005 Event Informational -- None admin:10.33.36.228 succeeded in switching from the user view to developer view.\nN/A', '(11926) 21135239 2020-11-27 15:50:43 0x100F02440004 Event Informational -- None The link between initiator (type FC, identifier 0x10000090fab954b5) of a host and the host port (Engine 0, expansion module B, port number H3) is disconnected, time: 15:50:43, host: ID 14.\nN/A.', '(11927) 67489120 2024-07-12 04:01:02 0x200F002A0015 Event Informational -- None The login of the user (user name mm_user) from the source (127.0.0.1) succeeded.\nN/A', '(11928) 40748762 2022-06-10 04:07:35 0x200F002A0019 Event Informational -- None The logout of the user (user name mm_user) from the source (127.0.0.1) succeeded.\nN/A', '(11929) 43457990 2022-08-26 11:08:47 0x200F00C90082 Event Informational -- None admin:10.33.36.225 succeeded in switching from a mode (developer view) to the user view.\nN/A', '(11930) 52664101 2023-05-16 04:01:00 0x200F002A0015 Event Informational -- None The login of the user (user name mm_user) from the source (127.0.0.1) succeeded.\nN/A', '(11931) 68932803 2024-08-22 08:32:01 0x200F002A0019 Event Informational -- None The logout of the user (user name admin) from the source (127.127.127.10) succeeded.\nN/A', '(11932) 27163418 2021-05-18 15:37:04 0x100F0015001C Event Major -- None UltraPath push information from host (ID 13) is not received at the preset time point or fails to be processed.\nStep1 Install UltraPath of the latest version on the host. If the fault persists=>[Step2]. \nStep2 Collect related information and contact technical support engineers.', '(11933) 20571789 2020-11-11 14:13:40 0x100F02440006 Event Informational -- None The link between initiator (type FC, identifier 0x21000024ff1da8eb) of a host and the host port (Engine 0, expansion module A, port number H3) is linked up, time: 14:13:40, host: ID 13.\nN/A.', '(11934) 70917734 2024-10-17 23:30:27 0x1000010A0009 Event Informational -- None The reconstruction of the disk (disk enclosure CTE0, slot ID 21, type SAS) in the disk domain (ID 7, name SAS) started. Do not remove other member disks in the disk domain.\nN/A', '(11935) 16368477 2020-07-14 15:24:37 0x100F02440004 Event Informational -- None The link between initiator (type FC, identifier 0x21000024ff1da8ed) of a host and the host port (Engine 0, expansion module B, port number H2) is disconnected, time: 15:24:37, host: ID 12.\nN/A.', '(11936) 66136233 2024-06-03 14:01:46 0x200F00C90082 Event Informational -- None admin:10.33.36.228 succeeded in switching from a mode (developer view) to the user view.\nN/A', '(11937) 18824974 2020-09-22 18:08:37 0x100F02440006 Event Informational -- None The link between initiator (type FC, identifier 0x21000024ff1d813c) of a host and the host port (Engine 0, expansion module A, port number H0) is linked up, time: 18:8:37, host: ID 1.\nN/A.', '(11938) 24166744 2021-02-22 04:01:02 0x200F002A0015 Event Informational -- None The login of the user (user name mm_user) from the source (127.0.0.1) succeeded.\nN/A', '(11939) 46162987 2022-11-11 15:27:20 0x100F02440006 Event Informational -- None The link between initiator (type FC, identifier 0x10000090fac06442) of a host and the host port (Engine 0, expansion module B, port number H2) is linked up, time: 15:27:20, host: ID 15.\nN/A.', '(11940) 74183384 2025-01-19 04:01:01 0x200F002A0015 Event Informational -- None The login of the user (user name mm_user) from the source (127.0.0.1) succeeded.\nN/A', '(11941) 16832072 2020-07-27 21:07:17 0x100F0015001C Event Major -- None UltraPath push information from host (ID 5) is not received at the preset time point or fails to be processed.\nStep1 Install UltraPath of the latest version on the host. If the fault persists=>[Step2]. \nStep2 Collect related information and contact technical support engineers.', '(11942) 44008305 2022-09-11 04:01:01 0x200F002A0015 Event Informational -- None The login of the user (user name mm_user) from the source (127.0.0.1) succeeded.\nN/A', '(11943) 57864935 2023-10-11 13:18:15 0x200F00C90082 Event Informational -- None admin:127.127.127.10 succeeded in switching from a mode (developer view) to the user view.\nN/A', '(11944) 66136310 2024-06-03 14:03:15 0x200F00CA0005 Event Informational -- None admin:127.127.127.10 succeeded in switching from the user view to developer view.\nN/A', '(11945) 57831792 2023-10-10 15:03:51 0x200F00CA0005 Event Informational -- None admin:10.33.36.225 succeeded in switching from the user view to developer view.\nN/A', '(11946) 64727356 2024-04-24 09:18:45 0x100F00A000F Event Informational -- None The disk (controller enclosure CTE0, slot ID 16) is inserted.\nN/A', '(11947) 18454041 2020-09-12 04:07:04 0x200F002A0019 Event Informational -- None The logout of the user (user name mm_user) from the source (127.0.0.1) succeeded.\nN/A', '(11948) 44604280 2022-09-28 04:07:26 0x200F002A0019 Event Informational -- None The logout of the user (user name mm_user) from the source (127.0.0.1) succeeded.\nN/A', '(11949) 68932638 2024-08-22 08:29:17 0x200F00C90082 Event Informational -- None admin:127.127.127.10 succeeded in switching from a mode (developer view) to the user view.\nN/A', '(11950) 73816272 2025-01-08 16:38:08 0x200F00CA0005 Event Informational -- None admin:10.33.36.227 succeeded in switching from the user view to developer view.\nN/A', '(11951) 50491658 2023-03-15 04:01:00 0x200F002A0015 Event Informational -- None The login of the user (user name mm_user) from the source (127.0.0.1) succeeded.\nN/A', '(11952) 22746241 2021-01-12 15:15:47 0x200F002A0019 Event Informational -- None The logout of the user (user name mm_user) from the source (127.0.0.1) succeeded.\nN/A', '(11953) 66136105 2024-06-03 13:59:44 0x200F00C90082 Event Informational -- None admin:10.33.36.228 succeeded in switching from a mode (developer view) to the user view.\nN/A', '(11954) 57858112 2023-10-11 08:47:22 0x200F00C90082 Event Informational -- None admin:127.127.127.11 succeeded in switching from a mode (developer view) to the user view.\nN/A']
362 | You are a log anomaly classifier. You will be given a list of log entries, each with a unique index. Your task is to determine whether each log is **abnormal (1)** or **normal (0)**. Only output in the following format, without any extra explanation or comments. ## Output Format: (log_idx, status) ## Output Rules: - status must be 1 if the log entry indicates an error, failure, crash, or unusual behavior. - status must be 0 if the log entry is a normal operation or informational message. - Output **only** a list of tuples. No extra text or explanation. ## Input Logs: (11955) 37173260 2022-02-28 04:01:02 0x200F002A0015 Event Informational -- None The login of the user (user name mm_user) from the source (127.0.0.1) succeeded. N/A (11956) 17473028 2020-08-15 04:07:27 0x200F002A0019 Event Informational -- None The logout of the user (user name mm_user) from the source (127.0.0.1) succeeded. N/A (11957) 13644019 2020-04-27 16:40:34 0x100F02440006 Event Informational -- None The link between initiator (type FC, identifier 0x100000109b10b27b) of a host and the host port (Engine 0, expansion module B, port number H3) is linked up, time: 16:40:34, host: ID 11. N/A. (11958) 21143027 2020-11-27 21:05:25 0x100F0015001C Event Major -- None UltraPath push information from host (ID 14) is not received at the preset time point or fails to be processed. Step1 Install UltraPath of the latest version on the host. If the fault persists=>[Step2]. Step2 Collect related information and contact technical support engineers. (11959) 13611124 2020-04-26 18:07:26 0x100F02440004 Event Informational -- None The link between initiator (type FC, identifier 0x100000109b10b340) of a host and the host port (Engine 0, expansion module A, port number H0) is disconnected, time: 18:7:26, host: ID 11. N/A. (11960) 52348799 2023-05-07 04:01:01 0x200F002A0015 Event Informational -- None The login of the user (user name mm_user) from the source (127.0.0.1) succeeded. N/A (11961) 73816067 2025-01-08 16:33:50 0x200F00C90082 Event Informational -- None admin:127.127.127.11 succeeded in switching from a mode (developer view) to the user view. N/A (11962) 16832420 2020-07-27 21:20:31 0x100F02440004 Event Informational -- None The link between initiator (type FC, identifier 0x10000090fac0643c) of a host and the host port (Engine 0, expansion module B, port number H3) is disconnected, time: 21:20:31, host: ID 2. N/A. (11963) 28654280 2021-06-30 04:07:36 0x200F002A0019 Event Informational -- None The logout of the user (user name mm_user) from the source (127.0.0.1) succeeded. N/A (11964) 20517018 2020-11-10 00:45:30 0x100F02440004 Event Informational -- None The link between initiator (type FC, identifier 0x100000109b2f6521) of a host and the host port (Engine 0, expansion module A, port number H1) is disconnected, time: 0:45:30, host: ID 9. N/A. (11965) 36367037 2022-02-05 04:01:01 0x200F002A0015 Event Informational -- None The login of the user (user name mm_user) from the source (127.0.0.1) succeeded. N/A (11966) 57831845 2023-10-10 15:04:44 0x200F002A0015 Event Informational -- None The login of the user (user name admin) from the source (127.127.127.10) succeeded. N/A (11967) 53760114 2023-06-16 10:09:40 0x200F00CA0005 Event Informational -- None admin:127.127.127.10 succeeded in switching from the user view to developer view. N/A (11968) 10148146 2020-01-18 04:07:12 0x200F002A0019 Event Informational -- None The logout of the user (user name mm_user) from the source (127.0.0.1) succeeded. N/A (11969) 52882012 2023-05-22 09:02:55 0x100F0015001C Event Major -- None UltraPath push information from host (ID 10) is not received at the preset time point or fails to be processed. Step1 Install UltraPath of the latest version on the host. If the fault persists=>[Step2]. Step2 Collect related information and contact technical support engineers. (11970) 68935818 2024-08-22 10:27:09 0x200F00CA0005 Event Informational -- None admin:10.33.36.228 succeeded in switching from the user view to developer view. N/A (11971) 16827194 2020-07-27 17:56:25 0x100F02440004 Event Informational -- None The link between initiator (type FC, identifier 0x100000109b2f6492) of a host and the host port (Engine 0, expansion module A, port number H0) is disconnected, time: 17:56:25, host: ID 6. N/A. (11972) 43455018 2022-08-26 09:13:31 0x200F00CA0005 Event Informational -- None admin:10.33.36.225 succeeded in switching from the user view to developer view. N/A (11973) 17351122 2020-08-11 16:38:32 0x200F000B01A0 Event Informational -- None admin:10.33.36.225 succeeded in deleting the LUN (ID 48, name zjk-9.21-add-5T, WWN 63c7843100c5453e7081495a00000030). N/A. (11974) 11433971 2020-02-24 04:07:26 0x200F002A0019 Event Informational -- None The logout of the user (user name mm_user) from the source (127.0.0.1) succeeded. N/A (11975) 15004321 2020-06-05 15:00:13 0x200F002A0015 Event Informational -- None The login of the user (user name mm_user) from the source (127.0.0.1) succeeded. N/A (11976) 71143881 2024-10-24 10:22:11 0x200F002A0019 Event Informational -- None The logout of the user (user name admin) from the source (10.33.36.78) succeeded. N/A (11977) 54763366 2023-07-15 01:17:02 0x100F000A0115 Event Informational -- None The self-check of the disk (controller enclosure CTE0, slot ID 14) started. Check type: 0x6673736563637573. N/A (11978) 21012555 2020-11-24 04:01:02 0x200F002A0015 Event Informational -- None The login of the user (user name mm_user) from the source (127.0.0.1) succeeded. N/A (11979) 37068123 2022-02-25 04:01:01 0x200F002A0015 Event Informational -- None The login of the user (user name mm_user) from the source (127.0.0.1) succeeded. N/A (11980) 73816054 2025-01-08 16:33:38 0x200F00CA0005 Event Informational -- None admin:10.33.36.227 succeeded in switching from the user view to developer view. N/A (11981) 74070606 2025-01-15 22:48:51 0x200F002A0019 Event Informational -- None The logout of the user (user name mm_user) from the source (127.0.0.1) succeeded. N/A (11982) 64668871 2024-04-22 17:15:58 0x1000010A000F Event Informational -- None The data balancing of the performance tier of the disk domain (ID 7, name SAS, engine 0) started. N/A (11983) 42115676 2022-07-19 04:07:33 0x200F002A0019 Event Informational -- None The logout of the user (user name mm_user) from the source (127.0.0.1) succeeded. N/A (11984) 70098473 2024-09-24 14:22:42 0x200F00C90082 Event Informational -- None admin:10.33.36.227 succeeded in switching from a mode (developer view) to the user view. N/A (11985) 57956778 2023-10-14 04:07:04 0x200F002A0019 Event Informational -- None The logout of the user (user name mm_user) from the source (127.0.0.1) succeeded. N/A (11986) 16526800 2020-07-19 04:01:01 0x200F002A0015 Event Informational -- None The login of the user (user name mm_user) from the source (127.0.0.1) succeeded. N/A (11987) 20637018 2020-11-13 10:49:56 0x100F02440006 Event Informational -- None The link between initiator (type FC, identifier 0x21000024ff1da8ed) of a host and the host port (Engine 0, expansion module A, port number H2) is linked up, time: 10:49:56, host: ID 12. N/A. | (11955, 0) (11956, 0) (11957, 0) (11958, 1) (11959, 0) (11960, 0) (11961, 0) (11962, 0) (11963, 0) (11964, 0) (11965, 0) (11966, 0) (11967, 0) (11968, 0) (11969, 1) (11970, 0) (11971, 0) (11972, 0) (11973, 0) (11974, 0) (11975, 0) (11976, 0) (11977, 0) (11978, 0) (11979, 0) (11980, 0) (11981, 0) (11982, 0) (11983, 0) (11984, 0) (11985, 0) (11986, 0) (11987, 0) | ['(11955) 37173260 2022-02-28 04:01:02 0x200F002A0015 Event Informational -- None The login of the user (user name mm_user) from the source (127.0.0.1) succeeded.\nN/A', '(11956) 17473028 2020-08-15 04:07:27 0x200F002A0019 Event Informational -- None The logout of the user (user name mm_user) from the source (127.0.0.1) succeeded.\nN/A', '(11957) 13644019 2020-04-27 16:40:34 0x100F02440006 Event Informational -- None The link between initiator (type FC, identifier 0x100000109b10b27b) of a host and the host port (Engine 0, expansion module B, port number H3) is linked up, time: 16:40:34, host: ID 11.\nN/A.', '(11958) 21143027 2020-11-27 21:05:25 0x100F0015001C Event Major -- None UltraPath push information from host (ID 14) is not received at the preset time point or fails to be processed.\nStep1 Install UltraPath of the latest version on the host. If the fault persists=>[Step2]. \nStep2 Collect related information and contact technical support engineers.', '(11959) 13611124 2020-04-26 18:07:26 0x100F02440004 Event Informational -- None The link between initiator (type FC, identifier 0x100000109b10b340) of a host and the host port (Engine 0, expansion module A, port number H0) is disconnected, time: 18:7:26, host: ID 11.\nN/A.', '(11960) 52348799 2023-05-07 04:01:01 0x200F002A0015 Event Informational -- None The login of the user (user name mm_user) from the source (127.0.0.1) succeeded.\nN/A', '(11961) 73816067 2025-01-08 16:33:50 0x200F00C90082 Event Informational -- None admin:127.127.127.11 succeeded in switching from a mode (developer view) to the user view.\nN/A', '(11962) 16832420 2020-07-27 21:20:31 0x100F02440004 Event Informational -- None The link between initiator (type FC, identifier 0x10000090fac0643c) of a host and the host port (Engine 0, expansion module B, port number H3) is disconnected, time: 21:20:31, host: ID 2.\nN/A.', '(11963) 28654280 2021-06-30 04:07:36 0x200F002A0019 Event Informational -- None The logout of the user (user name mm_user) from the source (127.0.0.1) succeeded.\nN/A', '(11964) 20517018 2020-11-10 00:45:30 0x100F02440004 Event Informational -- None The link between initiator (type FC, identifier 0x100000109b2f6521) of a host and the host port (Engine 0, expansion module A, port number H1) is disconnected, time: 0:45:30, host: ID 9.\nN/A.', '(11965) 36367037 2022-02-05 04:01:01 0x200F002A0015 Event Informational -- None The login of the user (user name mm_user) from the source (127.0.0.1) succeeded.\nN/A', '(11966) 57831845 2023-10-10 15:04:44 0x200F002A0015 Event Informational -- None The login of the user (user name admin) from the source (127.127.127.10) succeeded.\nN/A', '(11967) 53760114 2023-06-16 10:09:40 0x200F00CA0005 Event Informational -- None admin:127.127.127.10 succeeded in switching from the user view to developer view.\nN/A', '(11968) 10148146 2020-01-18 04:07:12 0x200F002A0019 Event Informational -- None The logout of the user (user name mm_user) from the source (127.0.0.1) succeeded.\nN/A', '(11969) 52882012 2023-05-22 09:02:55 0x100F0015001C Event Major -- None UltraPath push information from host (ID 10) is not received at the preset time point or fails to be processed.\nStep1 Install UltraPath of the latest version on the host. If the fault persists=>[Step2]. \nStep2 Collect related information and contact technical support engineers.', '(11970) 68935818 2024-08-22 10:27:09 0x200F00CA0005 Event Informational -- None admin:10.33.36.228 succeeded in switching from the user view to developer view.\nN/A', '(11971) 16827194 2020-07-27 17:56:25 0x100F02440004 Event Informational -- None The link between initiator (type FC, identifier 0x100000109b2f6492) of a host and the host port (Engine 0, expansion module A, port number H0) is disconnected, time: 17:56:25, host: ID 6.\nN/A.', '(11972) 43455018 2022-08-26 09:13:31 0x200F00CA0005 Event Informational -- None admin:10.33.36.225 succeeded in switching from the user view to developer view.\nN/A', '(11973) 17351122 2020-08-11 16:38:32 0x200F000B01A0 Event Informational -- None admin:10.33.36.225 succeeded in deleting the LUN (ID 48, name zjk-9.21-add-5T, WWN 63c7843100c5453e7081495a00000030).\nN/A.', '(11974) 11433971 2020-02-24 04:07:26 0x200F002A0019 Event Informational -- None The logout of the user (user name mm_user) from the source (127.0.0.1) succeeded.\nN/A', '(11975) 15004321 2020-06-05 15:00:13 0x200F002A0015 Event Informational -- None The login of the user (user name mm_user) from the source (127.0.0.1) succeeded.\nN/A', '(11976) 71143881 2024-10-24 10:22:11 0x200F002A0019 Event Informational -- None The logout of the user (user name admin) from the source (10.33.36.78) succeeded.\nN/A', '(11977) 54763366 2023-07-15 01:17:02 0x100F000A0115 Event Informational -- None The self-check of the disk (controller enclosure CTE0, slot ID 14) started. Check type: 0x6673736563637573.\nN/A', '(11978) 21012555 2020-11-24 04:01:02 0x200F002A0015 Event Informational -- None The login of the user (user name mm_user) from the source (127.0.0.1) succeeded.\nN/A', '(11979) 37068123 2022-02-25 04:01:01 0x200F002A0015 Event Informational -- None The login of the user (user name mm_user) from the source (127.0.0.1) succeeded.\nN/A', '(11980) 73816054 2025-01-08 16:33:38 0x200F00CA0005 Event Informational -- None admin:10.33.36.227 succeeded in switching from the user view to developer view.\nN/A', '(11981) 74070606 2025-01-15 22:48:51 0x200F002A0019 Event Informational -- None The logout of the user (user name mm_user) from the source (127.0.0.1) succeeded.\nN/A', '(11982) 64668871 2024-04-22 17:15:58 0x1000010A000F Event Informational -- None The data balancing of the performance tier of the disk domain (ID 7, name SAS, engine 0) started.\nN/A', '(11983) 42115676 2022-07-19 04:07:33 0x200F002A0019 Event Informational -- None The logout of the user (user name mm_user) from the source (127.0.0.1) succeeded.\nN/A', '(11984) 70098473 2024-09-24 14:22:42 0x200F00C90082 Event Informational -- None admin:10.33.36.227 succeeded in switching from a mode (developer view) to the user view.\nN/A', '(11985) 57956778 2023-10-14 04:07:04 0x200F002A0019 Event Informational -- None The logout of the user (user name mm_user) from the source (127.0.0.1) succeeded.\nN/A', '(11986) 16526800 2020-07-19 04:01:01 0x200F002A0015 Event Informational -- None The login of the user (user name mm_user) from the source (127.0.0.1) succeeded.\nN/A', '(11987) 20637018 2020-11-13 10:49:56 0x100F02440006 Event Informational -- None The link between initiator (type FC, identifier 0x21000024ff1da8ed) of a host and the host port (Engine 0, expansion module A, port number H2) is linked up, time: 10:49:56, host: ID 12.\nN/A.']
363 | You are a log anomaly classifier. You will be given a list of log entries, each with a unique index. Your task is to determine whether each log is **abnormal (1)** or **normal (0)**. Only output in the following format, without any extra explanation or comments. ## Output Format: (log_idx, status) ## Output Rules: - status must be 1 if the log entry indicates an error, failure, crash, or unusual behavior. - status must be 0 if the log entry is a normal operation or informational message. - Output **only** a list of tuples. No extra text or explanation. ## Input Logs: (11988) 52714979 2023-05-17 14:42:51 0x100F0015001C Event Major -- None UltraPath push information from host (ID 10) is not received at the preset time point or fails to be processed. Step1 Install UltraPath of the latest version on the host. If the fault persists=>[Step2]. Step2 Collect related information and contact technical support engineers. (11989) 69872844 2024-09-18 04:01:02 0x200F002A0015 Event Informational -- None The login of the user (user name mm_user) from the source (127.0.0.1) succeeded. N/A (11990) 16827160 2020-07-27 17:55:49 0x100F02440004 Event Informational -- None The link between initiator (type FC, identifier 0x21000024ff1da977) of a host and the host port (Engine 0, expansion module A, port number H2) is disconnected, time: 17:55:49, host: ID 13. N/A. (11991) 48634543 2023-01-21 04:01:01 0x200F002A0015 Event Informational -- None The login of the user (user name mm_user) from the source (127.0.0.1) succeeded. N/A (11992) 13568265 2020-04-25 12:50:15 0x100F0015001C Event Major -- None UltraPath push information from host (ID 7) is not received at the preset time point or fails to be processed. Step1 Install UltraPath of the latest version on the host. If the fault persists=>[Step2]. Step2 Collect related information and contact technical support engineers. (11993) 12650717 2020-03-30 04:01:02 0x200F002A0015 Event Informational -- None The login of the user (user name mm_user) from the source (127.0.0.1) succeeded. N/A (11994) 53120153 2023-05-29 04:01:01 0x200F002A0015 Event Informational -- None The login of the user (user name mm_user) from the source (127.0.0.1) succeeded. N/A (11995) 43919173 2022-09-08 14:58:06 0x100F00310002 Event Informational -- None Succeeded in updating the key of application ISCSI_TGT (application ID 6, key ID 15). N/A (11996) 66135932 2024-06-03 13:55:50 0x200F00C90082 Event Informational -- None admin:127.127.127.10 succeeded in switching from a mode (developer view) to the user view. N/A (11997) 51214494 2023-04-04 19:06:37 0x100F0015001C Event Major -- None UltraPath push information from host (ID 8) is not received at the preset time point or fails to be processed. Step1 Install UltraPath of the latest version on the host. If the fault persists=>[Step2]. Step2 Collect related information and contact technical support engineers. (11998) 46672132 2022-11-26 04:07:02 0x200F002A0019 Event Informational -- None The logout of the user (user name mm_user) from the source (127.0.0.1) succeeded. N/A (11999) 19864256 2020-10-22 09:44:41 0x200F002A0019 Event Informational -- None The logout of the user (user name admin) from the source (10.33.36.225) succeeded. N/A (12000) 73613941 2025-01-02 22:15:17 0x200F002A0015 Event Informational -- None The login of the user (user name admin) from the source (10.33.36.78) succeeded. N/A (12001) 66963055 2024-06-27 04:07:35 0x200F002A0019 Event Informational -- None The logout of the user (user name mm_user) from the source (127.0.0.1) succeeded. N/A (12002) 37750319 2022-03-16 15:03:52 0x200F002A0019 Event Informational -- None The logout of the user (user name mm_user) from the source (127.0.0.1) succeeded. N/A (12003) 70098134 2024-09-24 14:16:11 0x200F00CA0005 Event Informational -- None admin:10.33.36.227 succeeded in switching from the user view to developer view. N/A (12004) 46251434 2022-11-14 04:01:02 0x200F002A0015 Event Informational -- None The login of the user (user name mm_user) from the source (127.0.0.1) succeeded. N/A (12005) 65525698 2024-05-17 04:01:02 0x200F002A0015 Event Informational -- None The login of the user (user name mm_user) from the source (127.0.0.1) succeeded. N/A (12006) 44008454 2022-09-11 04:07:02 0x200F002A0019 Event Informational -- None The logout of the user (user name mm_user) from the source (127.0.0.1) succeeded. N/A (12007) 55066886 2023-07-23 17:07:02 0x200F00C90082 Event Informational -- None admin:10.33.36.225 succeeded in switching from a mode (developer view) to the user view. N/A (12008) 20789011 2020-11-17 18:55:36 0x100F02440004 Event Informational -- None The link between initiator (type FC, identifier 0x21000024ff15ace5) of a host and the host port (Engine 0, expansion module B, port number H0) is disconnected, time: 18:55:36, host: ID 4. N/A. (12009) 77492605 2025-04-23 14:15:42 0x100F02440004 Event Informational -- None The link between initiator (type FC, identifier 0x100000109b2f6492) of a host and the host port (Engine 0, expansion module B, port number H0) is disconnected, time: 14:15:42, host: ID 6. N/A. (12010) 18313883 2020-09-08 04:07:20 0x200F002A0019 Event Informational -- None The logout of the user (user name mm_user) from the source (127.0.0.1) succeeded. N/A (12011) 48431485 2023-01-15 08:58:21 0x100F000A004C Event Informational -- None The self-check of the disk (controller enclosure CTE0, slot ID 13) completed. The check result is successfully. N/A (12012) 67384000 2024-07-09 04:01:01 0x200F002A0015 Event Informational -- None The login of the user (user name mm_user) from the source (127.0.0.1) succeeded. N/A (12013) 21137124 2020-11-27 17:05:52 0x100F02440004 Event Informational -- None The link between initiator (type FC, identifier 0x10000090fab9476b) of a host and the host port (Engine 0, expansion module A, port number H0) is disconnected, time: 17:5:52, host: ID 14. N/A. (12014) 53759726 2023-06-16 10:02:00 0x200F00CA0005 Event Informational -- None admin:10.33.36.225 succeeded in switching from the user view to developer view. N/A (12015) 21100594 2020-11-26 16:09:33 0x200F00C90082 Event Informational -- None admin:10.33.36.225 succeeded in switching from a mode (developer view) to the user view. N/A (12016) 20540041 2020-11-10 16:31:00 0x100F02440004 Event Informational -- None The link between initiator (type FC, identifier 0x21000024ff1da977) of a host and the host port (Engine 0, expansion module B, port number H2) is disconnected, time: 16:31:0, host: ID 13. N/A. (12017) 73159100 2024-12-20 22:43:29 0x200F002A0019 Event Informational -- None The logout of the user (user name mm_user) from the source (127.0.0.1) succeeded. N/A (12018) 71143970 2024-10-24 10:25:48 0x200F002A0015 Event Informational -- None The login of the user (user name mm_user) from the source (127.0.0.1) succeeded. N/A (12019) 19610701 2020-10-15 04:07:16 0x200F002A0019 Event Informational -- None The logout of the user (user name mm_user) from the source (127.0.0.1) succeeded. N/A (12020) 73816108 2025-01-08 16:34:26 0x200F002A0019 Event Informational -- None The logout of the user (user name admin) from the source (127.127.127.11) succeeded. N/A | (12021, 1) (12022, 0) (12023, 0) (12024, 0) (12025, 0) (12026, 0) (12027, 0) (12028, 0) (12029, 1) (12030, 0) (12031, 0) (12032, 1) (12033, 0) (12034, 0) (12035, 0) (12036, 0) (12037, 0) (12038, 0) (12039, 0) (12040, 0) (12041, 0) (12042, 0) (12043, 0) (12044, 0) (12045, 0) (12046, 0) (12047, 0) (12048, 0) (12049, 0) (12050, 0) (12051, 0) (12052, 0) (12053, 0) (12054, 0) | ['(11988) 52714979 2023-05-17 14:42:51 0x100F0015001C Event Major -- None UltraPath push information from host (ID 10) is not received at the preset time point or fails to be processed.\nStep1 Install UltraPath of the latest version on the host. If the fault persists=>[Step2]. \nStep2 Collect related information and contact technical support engineers.', '(11989) 69872844 2024-09-18 04:01:02 0x200F002A0015 Event Informational -- None The login of the user (user name mm_user) from the source (127.0.0.1) succeeded.\nN/A', '(11990) 16827160 2020-07-27 17:55:49 0x100F02440004 Event Informational -- None The link between initiator (type FC, identifier 0x21000024ff1da977) of a host and the host port (Engine 0, expansion module A, port number H2) is disconnected, time: 17:55:49, host: ID 13.\nN/A.', '(11991) 48634543 2023-01-21 04:01:01 0x200F002A0015 Event Informational -- None The login of the user (user name mm_user) from the source (127.0.0.1) succeeded.\nN/A', '(11992) 13568265 2020-04-25 12:50:15 0x100F0015001C Event Major -- None UltraPath push information from host (ID 7) is not received at the preset time point or fails to be processed.\nStep1 Install UltraPath of the latest version on the host. If the fault persists=>[Step2]. \nStep2 Collect related information and contact technical support engineers.', '(11993) 12650717 2020-03-30 04:01:02 0x200F002A0015 Event Informational -- None The login of the user (user name mm_user) from the source (127.0.0.1) succeeded.\nN/A', '(11994) 53120153 2023-05-29 04:01:01 0x200F002A0015 Event Informational -- None The login of the user (user name mm_user) from the source (127.0.0.1) succeeded.\nN/A', '(11995) 43919173 2022-09-08 14:58:06 0x100F00310002 Event Informational -- None Succeeded in updating the key of application ISCSI_TGT (application ID 6, key ID 15).\nN/A', '(11996) 66135932 2024-06-03 13:55:50 0x200F00C90082 Event Informational -- None admin:127.127.127.10 succeeded in switching from a mode (developer view) to the user view.\nN/A', '(11997) 51214494 2023-04-04 19:06:37 0x100F0015001C Event Major -- None UltraPath push information from host (ID 8) is not received at the preset time point or fails to be processed.\nStep1 Install UltraPath of the latest version on the host. If the fault persists=>[Step2]. \nStep2 Collect related information and contact technical support engineers.', '(11998) 46672132 2022-11-26 04:07:02 0x200F002A0019 Event Informational -- None The logout of the user (user name mm_user) from the source (127.0.0.1) succeeded.\nN/A', '(11999) 19864256 2020-10-22 09:44:41 0x200F002A0019 Event Informational -- None The logout of the user (user name admin) from the source (10.33.36.225) succeeded.\nN/A', '(12000) 73613941 2025-01-02 22:15:17 0x200F002A0015 Event Informational -- None The login of the user (user name admin) from the source (10.33.36.78) succeeded.\nN/A', '(12001) 66963055 2024-06-27 04:07:35 0x200F002A0019 Event Informational -- None The logout of the user (user name mm_user) from the source (127.0.0.1) succeeded.\nN/A', '(12002) 37750319 2022-03-16 15:03:52 0x200F002A0019 Event Informational -- None The logout of the user (user name mm_user) from the source (127.0.0.1) succeeded.\nN/A', '(12003) 70098134 2024-09-24 14:16:11 0x200F00CA0005 Event Informational -- None admin:10.33.36.227 succeeded in switching from the user view to developer view.\nN/A', '(12004) 46251434 2022-11-14 04:01:02 0x200F002A0015 Event Informational -- None The login of the user (user name mm_user) from the source (127.0.0.1) succeeded.\nN/A', '(12005) 65525698 2024-05-17 04:01:02 0x200F002A0015 Event Informational -- None The login of the user (user name mm_user) from the source (127.0.0.1) succeeded.\nN/A', '(12006) 44008454 2022-09-11 04:07:02 0x200F002A0019 Event Informational -- None The logout of the user (user name mm_user) from the source (127.0.0.1) succeeded.\nN/A', '(12007) 55066886 2023-07-23 17:07:02 0x200F00C90082 Event Informational -- None admin:10.33.36.225 succeeded in switching from a mode (developer view) to the user view.\nN/A', '(12008) 20789011 2020-11-17 18:55:36 0x100F02440004 Event Informational -- None The link between initiator (type FC, identifier 0x21000024ff15ace5) of a host and the host port (Engine 0, expansion module B, port number H0) is disconnected, time: 18:55:36, host: ID 4.\nN/A.', '(12009) 77492605 2025-04-23 14:15:42 0x100F02440004 Event Informational -- None The link between initiator (type FC, identifier 0x100000109b2f6492) of a host and the host port (Engine 0, expansion module B, port number H0) is disconnected, time: 14:15:42, host: ID 6.\nN/A.', '(12010) 18313883 2020-09-08 04:07:20 0x200F002A0019 Event Informational -- None The logout of the user (user name mm_user) from the source (127.0.0.1) succeeded.\nN/A', '(12011) 48431485 2023-01-15 08:58:21 0x100F000A004C Event Informational -- None The self-check of the disk (controller enclosure CTE0, slot ID 13) completed. The check result is successfully.\nN/A', '(12012) 67384000 2024-07-09 04:01:01 0x200F002A0015 Event Informational -- None The login of the user (user name mm_user) from the source (127.0.0.1) succeeded.\nN/A', '(12013) 21137124 2020-11-27 17:05:52 0x100F02440004 Event Informational -- None The link between initiator (type FC, identifier 0x10000090fab9476b) of a host and the host port (Engine 0, expansion module A, port number H0) is disconnected, time: 17:5:52, host: ID 14.\nN/A.', '(12014) 53759726 2023-06-16 10:02:00 0x200F00CA0005 Event Informational -- None admin:10.33.36.225 succeeded in switching from the user view to developer view.\nN/A', '(12015) 21100594 2020-11-26 16:09:33 0x200F00C90082 Event Informational -- None admin:10.33.36.225 succeeded in switching from a mode (developer view) to the user view.\nN/A', '(12016) 20540041 2020-11-10 16:31:00 0x100F02440004 Event Informational -- None The link between initiator (type FC, identifier 0x21000024ff1da977) of a host and the host port (Engine 0, expansion module B, port number H2) is disconnected, time: 16:31:0, host: ID 13.\nN/A.', '(12017) 73159100 2024-12-20 22:43:29 0x200F002A0019 Event Informational -- None The logout of the user (user name mm_user) from the source (127.0.0.1) succeeded.\nN/A', '(12018) 71143970 2024-10-24 10:25:48 0x200F002A0015 Event Informational -- None The login of the user (user name mm_user) from the source (127.0.0.1) succeeded.\nN/A', '(12019) 19610701 2020-10-15 04:07:16 0x200F002A0019 Event Informational -- None The logout of the user (user name mm_user) from the source (127.0.0.1) succeeded.\nN/A', '(12020) 73816108 2025-01-08 16:34:26 0x200F002A0019 Event Informational -- None The logout of the user (user name admin) from the source (127.127.127.11) succeeded.\nN/A']
364 | You are a log anomaly classifier. You will be given a list of log entries, each with a unique index. Your task is to determine whether each log is **abnormal (1)** or **normal (0)**. Only output in the following format, without any extra explanation or comments. ## Output Format: (log_idx, status) ## Output Rules: - status must be 1 if the log entry indicates an error, failure, crash, or unusual behavior. - status must be 0 if the log entry is a normal operation or informational message. - Output **only** a list of tuples. No extra text or explanation. ## Input Logs: (12021) 77492868 2025-04-23 14:25:05 0x100F0015001C Event Major -- None UltraPath push information from host (ID 7) is not received at the preset time point or fails to be processed. Step1 Install UltraPath of the latest version on the host. If the fault persists=>[Step2]. Step2 Collect related information and contact technical support engineers. (12022) 73088929 2024-12-18 22:37:29 0x200F002A0015 Event Informational -- None The login of the user (user name mm_user) from the source (127.0.0.1) succeeded. N/A (12023) 68932590 2024-08-22 08:28:23 0x200F00C90082 Event Informational -- None admin:10.33.36.228 succeeded in switching from a mode (developer view) to the user view. N/A (12024) 16828315 2020-07-27 18:39:29 0x100F02440006 Event Informational -- None The link between initiator (type FC, identifier 0x21000024ff1da8ed) of a host and the host port (Engine 0, expansion module B, port number H0) is linked up, time: 18:39:29, host: ID 12. N/A. (12025) 26179058 2021-04-20 13:47:06 0x200F002A0015 Event Informational -- None The login of the user (user name mm_user) from the source (127.0.0.1) succeeded. N/A (12026) 46216375 2022-11-13 04:01:02 0x200F002A0015 Event Informational -- None The login of the user (user name mm_user) from the source (127.0.0.1) succeeded. N/A (12027) 67251526 2024-07-05 09:19:54 0x200F00CA0009 Event Informational -- None admin:10.33.36.228 succeeded in deleting the exported files in system memory (FileType running data). N/A. (12028) 61530340 2024-01-24 04:07:06 0x200F002A0019 Event Informational -- None The logout of the user (user name mm_user) from the source (127.0.0.1) succeeded. N/A (12029) 16828842 2020-07-27 18:59:01 0x100F0015001C Event Major -- None UltraPath push information from host (ID 6) is not received at the preset time point or fails to be processed. Step1 Install UltraPath of the latest version on the host. If the fault persists=>[Step2]. Step2 Collect related information and contact technical support engineers. (12030) 16947359 2020-07-31 04:01:02 0x200F002A0015 Event Informational -- None The login of the user (user name mm_user) from the source (127.0.0.1) succeeded. N/A (12031) 13575300 2020-04-25 17:32:45 0x200F00F50026 Event Informational -- None admin:10.33.36.225 succeeded in adding the LUN group (ID 11) to the mapping view (ID 12). N/A (12032) 44617716 2022-09-28 13:19:05 0x200F002A0016 Event Informational -- None The user (user name admin) failed to login from the source (10.33.36.225).The error code is 0x40403285. N/A (12033) 64299142 2024-04-12 04:07:51 0x200F002A0019 Event Informational -- None The logout of the user (user name mm_user) from the source (127.0.0.1) succeeded. N/A (12034) 76005750 2025-03-12 04:07:05 0x200F002A0019 Event Informational -- None The logout of the user (user name mm_user) from the source (127.0.0.1) succeeded. N/A (12035) 15638689 2020-06-23 18:35:57 0x100F02440006 Event Informational -- None The link between initiator (type FC, identifier 0x21000024ff1da8ed) of a host and the host port (Engine 0, expansion module A, port number H0) is linked up, time: 18:35:57, host: ID 12. N/A. (12036) 57831809 2023-10-10 15:04:07 0x200F00CA0005 Event Informational -- None admin:127.127.127.10 succeeded in switching from the user view to developer view. N/A (12037) 66136252 2024-06-03 14:01:59 0x200F00C90082 Event Informational -- None admin:10.33.36.228 succeeded in switching from a mode (developer view) to the user view. N/A (12038) 44078557 2022-09-13 04:07:26 0x200F002A0019 Event Informational -- None The logout of the user (user name mm_user) from the source (127.0.0.1) succeeded. N/A (12039) 55201482 2023-07-27 13:13:41 0x100F00A000F Event Informational -- None The disk (controller enclosure CTE0, slot ID 14) is inserted. N/A (12040) 26725793 2021-05-06 04:01:02 0x200F002A0015 Event Informational -- None The login of the user (user name mm_user) from the source (127.0.0.1) succeeded. N/A (12041) 58167027 2023-10-20 04:07:42 0x200F002A0019 Event Informational -- None The logout of the user (user name mm_user) from the source (127.0.0.1) succeeded. N/A (12042) 73816048 2025-01-08 16:33:33 0x200F00CA0005 Event Informational -- None admin:10.33.36.227 succeeded in switching from the user view to developer view. N/A (12043) 49685769 2023-02-20 04:01:01 0x200F002A0015 Event Informational -- None The login of the user (user name mm_user) from the source (127.0.0.1) succeeded. N/A (12044) 41449758 2022-06-30 04:07:17 0x200F002A0019 Event Informational -- None The logout of the user (user name mm_user) from the source (127.0.0.1) succeeded. N/A (12045) 70854401 2024-10-16 04:07:09 0x200F002A0019 Event Informational -- None The logout of the user (user name mm_user) from the source (127.0.0.1) succeeded. N/A (12046) 70098089 2024-09-24 14:15:09 0x200F00C90082 Event Informational -- None admin:10.33.36.227 succeeded in switching from a mode (developer view) to the user view. N/A (12047) 21223234 2020-11-30 04:01:02 0x200F002A0015 Event Informational -- None The login of the user (user name mm_user) from the source (127.0.0.1) succeeded. N/A (12048) 19470349 2020-10-11 04:01:01 0x200F002A0015 Event Informational -- None The login of the user (user name mm_user) from the source (127.0.0.1) succeeded. N/A (12049) 15093229 2020-06-08 04:07:20 0x200F002A0019 Event Informational -- None The logout of the user (user name mm_user) from the source (127.0.0.1) succeeded. N/A (12050) 39451749 2022-05-04 04:07:18 0x200F002A0019 Event Informational -- None The logout of the user (user name mm_user) from the source (127.0.0.1) succeeded. N/A (12051) 67225374 2024-07-04 15:39:08 0x200F002A0019 Event Informational -- None The logout of the user (user name admin) from the source (10.33.36.228) succeeded. N/A (12052) 13568117 2020-04-25 12:45:07 0x100F02440006 Event Informational -- None The link between initiator (type FC, identifier 0x21000024ff1cc7e3) of a host and the host port (Engine 0, expansion module A, port number H2) is linked up, time: 12:45:7, host: ID 5. N/A. (12053) 46286481 2022-11-15 04:01:01 0x200F002A0015 Event Informational -- None The login of the user (user name mm_user) from the source (127.0.0.1) succeeded. N/A (12054) 55546250 2023-08-06 09:19:39 0x1000010A000C Event Informational -- None The precopy of the disk (disk enclosure DAE021, slot ID 8, type SAS) in the disk domain (ID 7, name SAS) started. Do not remove other member disks in the disk domain. N/A | (11988, 1) (11989, 0) (11990, 0) (11991, 0) (11992, 1) (11993, 0) (11994, 0) (11995, 0) (11996, 0) (11997, 1) (11998, 0) (11999, 0) (12000, 0) (12001, 0) (12002, 0) (12003, 0) (12004, 0) (12005, 0) (12006, 0) (12007, 0) (12008, 0) (12009, 0) (12010, 0) (12011, 0) (12012, 0) (12013, 0) (12014, 0) (12015, 0) (12016, 0) (12017, 0) (12018, 0) (12019, 0) (12020, 0) | ['(12021) 77492868 2025-04-23 14:25:05 0x100F0015001C Event Major -- None UltraPath push information from host (ID 7) is not received at the preset time point or fails to be processed.\nStep1 Install UltraPath of the latest version on the host. If the fault persists=>[Step2]. \nStep2 Collect related information and contact technical support engineers.', '(12022) 73088929 2024-12-18 22:37:29 0x200F002A0015 Event Informational -- None The login of the user (user name mm_user) from the source (127.0.0.1) succeeded.\nN/A', '(12023) 68932590 2024-08-22 08:28:23 0x200F00C90082 Event Informational -- None admin:10.33.36.228 succeeded in switching from a mode (developer view) to the user view.\nN/A', '(12024) 16828315 2020-07-27 18:39:29 0x100F02440006 Event Informational -- None The link between initiator (type FC, identifier 0x21000024ff1da8ed) of a host and the host port (Engine 0, expansion module B, port number H0) is linked up, time: 18:39:29, host: ID 12.\nN/A.', '(12025) 26179058 2021-04-20 13:47:06 0x200F002A0015 Event Informational -- None The login of the user (user name mm_user) from the source (127.0.0.1) succeeded.\nN/A', '(12026) 46216375 2022-11-13 04:01:02 0x200F002A0015 Event Informational -- None The login of the user (user name mm_user) from the source (127.0.0.1) succeeded.\nN/A', '(12027) 67251526 2024-07-05 09:19:54 0x200F00CA0009 Event Informational -- None admin:10.33.36.228 succeeded in deleting the exported files in system memory (FileType running data).\nN/A.', '(12028) 61530340 2024-01-24 04:07:06 0x200F002A0019 Event Informational -- None The logout of the user (user name mm_user) from the source (127.0.0.1) succeeded.\nN/A', '(12029) 16828842 2020-07-27 18:59:01 0x100F0015001C Event Major -- None UltraPath push information from host (ID 6) is not received at the preset time point or fails to be processed.\nStep1 Install UltraPath of the latest version on the host. If the fault persists=>[Step2]. \nStep2 Collect related information and contact technical support engineers.', '(12030) 16947359 2020-07-31 04:01:02 0x200F002A0015 Event Informational -- None The login of the user (user name mm_user) from the source (127.0.0.1) succeeded.\nN/A', '(12031) 13575300 2020-04-25 17:32:45 0x200F00F50026 Event Informational -- None admin:10.33.36.225 succeeded in adding the LUN group (ID 11) to the mapping view (ID 12).\nN/A', '(12032) 44617716 2022-09-28 13:19:05 0x200F002A0016 Event Informational -- None The user (user name admin) failed to login from the source (10.33.36.225).The error code is 0x40403285.\nN/A', '(12033) 64299142 2024-04-12 04:07:51 0x200F002A0019 Event Informational -- None The logout of the user (user name mm_user) from the source (127.0.0.1) succeeded.\nN/A', '(12034) 76005750 2025-03-12 04:07:05 0x200F002A0019 Event Informational -- None The logout of the user (user name mm_user) from the source (127.0.0.1) succeeded.\nN/A', '(12035) 15638689 2020-06-23 18:35:57 0x100F02440006 Event Informational -- None The link between initiator (type FC, identifier 0x21000024ff1da8ed) of a host and the host port (Engine 0, expansion module A, port number H0) is linked up, time: 18:35:57, host: ID 12.\nN/A.', '(12036) 57831809 2023-10-10 15:04:07 0x200F00CA0005 Event Informational -- None admin:127.127.127.10 succeeded in switching from the user view to developer view.\nN/A', '(12037) 66136252 2024-06-03 14:01:59 0x200F00C90082 Event Informational -- None admin:10.33.36.228 succeeded in switching from a mode (developer view) to the user view.\nN/A', '(12038) 44078557 2022-09-13 04:07:26 0x200F002A0019 Event Informational -- None The logout of the user (user name mm_user) from the source (127.0.0.1) succeeded.\nN/A', '(12039) 55201482 2023-07-27 13:13:41 0x100F00A000F Event Informational -- None The disk (controller enclosure CTE0, slot ID 14) is inserted.\nN/A', '(12040) 26725793 2021-05-06 04:01:02 0x200F002A0015 Event Informational -- None The login of the user (user name mm_user) from the source (127.0.0.1) succeeded.\nN/A', '(12041) 58167027 2023-10-20 04:07:42 0x200F002A0019 Event Informational -- None The logout of the user (user name mm_user) from the source (127.0.0.1) succeeded.\nN/A', '(12042) 73816048 2025-01-08 16:33:33 0x200F00CA0005 Event Informational -- None admin:10.33.36.227 succeeded in switching from the user view to developer view.\nN/A', '(12043) 49685769 2023-02-20 04:01:01 0x200F002A0015 Event Informational -- None The login of the user (user name mm_user) from the source (127.0.0.1) succeeded.\nN/A', '(12044) 41449758 2022-06-30 04:07:17 0x200F002A0019 Event Informational -- None The logout of the user (user name mm_user) from the source (127.0.0.1) succeeded.\nN/A', '(12045) 70854401 2024-10-16 04:07:09 0x200F002A0019 Event Informational -- None The logout of the user (user name mm_user) from the source (127.0.0.1) succeeded.\nN/A', '(12046) 70098089 2024-09-24 14:15:09 0x200F00C90082 Event Informational -- None admin:10.33.36.227 succeeded in switching from a mode (developer view) to the user view.\nN/A', '(12047) 21223234 2020-11-30 04:01:02 0x200F002A0015 Event Informational -- None The login of the user (user name mm_user) from the source (127.0.0.1) succeeded.\nN/A', '(12048) 19470349 2020-10-11 04:01:01 0x200F002A0015 Event Informational -- None The login of the user (user name mm_user) from the source (127.0.0.1) succeeded.\nN/A', '(12049) 15093229 2020-06-08 04:07:20 0x200F002A0019 Event Informational -- None The logout of the user (user name mm_user) from the source (127.0.0.1) succeeded.\nN/A', '(12050) 39451749 2022-05-04 04:07:18 0x200F002A0019 Event Informational -- None The logout of the user (user name mm_user) from the source (127.0.0.1) succeeded.\nN/A', '(12051) 67225374 2024-07-04 15:39:08 0x200F002A0019 Event Informational -- None The logout of the user (user name admin) from the source (10.33.36.228) succeeded.\nN/A', '(12052) 13568117 2020-04-25 12:45:07 0x100F02440006 Event Informational -- None The link between initiator (type FC, identifier 0x21000024ff1cc7e3) of a host and the host port (Engine 0, expansion module A, port number H2) is linked up, time: 12:45:7, host: ID 5.\nN/A.', '(12053) 46286481 2022-11-15 04:01:01 0x200F002A0015 Event Informational -- None The login of the user (user name mm_user) from the source (127.0.0.1) succeeded.\nN/A', '(12054) 55546250 2023-08-06 09:19:39 0x1000010A000C Event Informational -- None The precopy of the disk (disk enclosure DAE021, slot ID 8, type SAS) in the disk domain (ID 7, name SAS) started. Do not remove other member disks in the disk domain.\nN/A']
365 | You are a log anomaly classifier. You will be given a list of log entries, each with a unique index. Your task is to determine whether each log is **abnormal (1)** or **normal (0)**. Only output in the following format, without any extra explanation or comments. ## Output Format: (log_idx, status) ## Output Rules: - status must be 1 if the log entry indicates an error, failure, crash, or unusual behavior. - status must be 0 if the log entry is a normal operation or informational message. - Output **only** a list of tuples. No extra text or explanation. ## Input Logs: (12055) 53760956 2023-06-16 10:41:59 0x200F002A0015 Event Informational -- None The login of the user (user name admin) from the source (10.33.36.225) succeeded. N/A (12056) 55066600 2023-07-23 17:00:59 0x200F00C90082 Event Informational -- None admin:10.33.36.225 succeeded in switching from a mode (developer view) to the user view. N/A (12057) 61389957 2024-01-20 04:01:01 0x200F002A0015 Event Informational -- None The login of the user (user name mm_user) from the source (127.0.0.1) succeeded. N/A (12058) 76075853 2025-03-14 04:07:30 0x200F002A0019 Event Informational -- None The logout of the user (user name mm_user) from the source (127.0.0.1) succeeded. N/A (12059) 53961621 2023-06-22 04:07:34 0x200F002A0019 Event Informational -- None The logout of the user (user name mm_user) from the source (127.0.0.1) succeeded. N/A (12060) 13311800 2020-04-18 04:07:10 0x200F002A0019 Event Informational -- None The logout of the user (user name mm_user) from the source (127.0.0.1) succeeded. N/A (12061) 66713411 2024-06-20 01:11:15 0x100F000A004C Event Informational -- None The self-check of the disk (disk enclosure DAE011, slot ID 20) completed. The check result is successfully. N/A (12062) 16833467 2020-07-27 21:59:57 0x100F02440006 Event Informational -- None The link between initiator (type FC, identifier 0x21000024ff1cc780) of a host and the host port (Engine 0, expansion module B, port number H3) is linked up, time: 21:59:57, host: ID 4. N/A. (12063) 30722705 2021-08-28 04:07:15 0x200F002A0019 Event Informational -- None The logout of the user (user name mm_user) from the source (127.0.0.1) succeeded. N/A (12064) 13643005 2020-04-27 16:01:12 0x100F02440004 Event Informational -- None The link between initiator (type FC, identifier 0x100000109b2f6529) of a host and the host port (Engine 0, expansion module B, port number H1) is disconnected, time: 16:1:12, host: ID 10. N/A. (12065) 52715502 2023-05-17 15:03:54 0x100F0015001C Event Major -- None UltraPath push information from host (ID 10) is not received at the preset time point or fails to be processed. Step1 Install UltraPath of the latest version on the host. If the fault persists=>[Step2]. Step2 Collect related information and contact technical support engineers. (12066) 27917895 2021-06-09 04:01:01 0x200F002A0015 Event Informational -- None The login of the user (user name mm_user) from the source (127.0.0.1) succeeded. N/A (12067) 74989363 2025-02-11 04:01:00 0x200F002A0015 Event Informational -- None The login of the user (user name mm_user) from the source (127.0.0.1) succeeded. N/A (12068) 68935850 2024-08-22 10:27:51 0x200F00CA0005 Event Informational -- None admin:10.33.36.228 succeeded in switching from the user view to developer view. N/A (12069) 19540601 2020-10-13 04:07:24 0x200F002A0019 Event Informational -- None The logout of the user (user name mm_user) from the source (127.0.0.1) succeeded. N/A (12070) 17613218 2020-08-19 04:07:13 0x200F002A0019 Event Informational -- None The logout of the user (user name mm_user) from the source (127.0.0.1) succeeded. N/A (12071) 72773443 2024-12-09 22:28:35 0x200F002A0015 Event Informational -- None The login of the user (user name admin) from the source (10.33.36.78) succeeded. N/A (12072) 36822911 2022-02-18 04:07:17 0x200F002A0019 Event Informational -- None The logout of the user (user name mm_user) from the source (127.0.0.1) succeeded. N/A (12073) 73816060 2025-01-08 16:33:44 0x200F00CA0005 Event Informational -- None admin:127.127.127.11 succeeded in switching from the user view to developer view. N/A (12074) 47618172 2022-12-23 04:01:00 0x200F002A0015 Event Informational -- None The login of the user (user name mm_user) from the source (127.0.0.1) succeeded. N/A (12075) 52803293 2023-05-20 03:11:10 0x100F02440006 Event Informational -- None The link between initiator (type FC, identifier 0x10000090fab9476b) of a host and the host port (Engine 0, expansion module A, port number H2) is linked up, time: 3:11:10, host: ID 14. N/A. (12076) 71148477 2024-10-24 13:30:20 0x200F002A0019 Event Informational -- None The logout of the user (user name admin) from the source (10.33.36.78) succeeded. N/A (12077) 68935874 2024-08-22 10:28:08 0x200F00CA0009 Event Informational -- None admin:10.33.36.228 succeeded in deleting the exported files in system memory (FileType running data). N/A. (12078) 45129868 2022-10-13 04:01:00 0x200F002A0015 Event Informational -- None The login of the user (user name mm_user) from the source (127.0.0.1) succeeded. N/A (12079) 13573229 2020-04-25 16:12:05 0x100F02440004 Event Informational -- None The link between initiator (type FC, identifier 0x100000109b10ae38) of a host and the host port (Engine 0, expansion module A, port number H0) is disconnected, time: 16:12:5, host: ID 8. N/A. (12080) 55067073 2023-07-23 17:11:24 0x200F00C90024 Event Informational -- None admin:10.33.36.225 succeeded in exporting running data. N/A (12081) 52173680 2023-05-02 04:07:14 0x200F002A0019 Event Informational -- None The logout of the user (user name mm_user) from the source (127.0.0.1) succeeded. N/A (12082) 25954603 2021-04-14 04:07:07 0x200F002A0019 Event Informational -- None The logout of the user (user name mm_user) from the source (127.0.0.1) succeeded. N/A (12083) 13575578 2020-04-25 17:41:21 0x100F0015001C Event Major -- None UltraPath push information from host (ID 8) is not received at the preset time point or fails to be processed. Step1 Install UltraPath of the latest version on the host. If the fault persists=>[Step2]. Step2 Collect related information and contact technical support engineers. (12084) 27196171 2021-05-19 14:00:18 0x100F0015001C Event Major -- None UltraPath push information from host (ID 13) is not received at the preset time point or fails to be processed. Step1 Install UltraPath of the latest version on the host. If the fault persists=>[Step2]. Step2 Collect related information and contact technical support engineers. (12085) 55066985 2023-07-23 17:09:02 0x200F00C90082 Event Informational -- None admin:10.33.36.225 succeeded in switching from a mode (developer view) to the user view. N/A (12086) 39591782 2022-05-08 04:01:02 0x200F002A0015 Event Informational -- None The login of the user (user name mm_user) from the source (127.0.0.1) succeeded. N/A (12087) 16157517 2020-07-08 14:39:25 0x100F02440004 Event Informational -- None The link between initiator (type FC, identifier 0x21000024ff1da97b) of a host and the host port (Engine 0, expansion module B, port number H1) is disconnected, time: 14:39:25, host: ID 12. N/A. | (12088, 0) (12089, 0) (12090, 0) (12091, 0) (12092, 0) (12093, 0) (12094, 0) (12095, 0) (12096, 0) (12097, 0) (12098, 0) (12099, 0) (12100, 0) (12101, 0) (12102, 0) (12103, 0) (12104, 0) (12105, 0) (12106, 0) (12107, 0) (12108, 0) (12109, 0) (12110, 0) (12111, 0) (12112, 0) (12113, 0) (12114, 0) (12115, 0) (12116, 0) (12117, 0) (12118, 0) (12119, 0) (12120, 0) (12121, 0) | ['(12055) 53760956 2023-06-16 10:41:59 0x200F002A0015 Event Informational -- None The login of the user (user name admin) from the source (10.33.36.225) succeeded.\nN/A', '(12056) 55066600 2023-07-23 17:00:59 0x200F00C90082 Event Informational -- None admin:10.33.36.225 succeeded in switching from a mode (developer view) to the user view.\nN/A', '(12057) 61389957 2024-01-20 04:01:01 0x200F002A0015 Event Informational -- None The login of the user (user name mm_user) from the source (127.0.0.1) succeeded.\nN/A', '(12058) 76075853 2025-03-14 04:07:30 0x200F002A0019 Event Informational -- None The logout of the user (user name mm_user) from the source (127.0.0.1) succeeded.\nN/A', '(12059) 53961621 2023-06-22 04:07:34 0x200F002A0019 Event Informational -- None The logout of the user (user name mm_user) from the source (127.0.0.1) succeeded.\nN/A', '(12060) 13311800 2020-04-18 04:07:10 0x200F002A0019 Event Informational -- None The logout of the user (user name mm_user) from the source (127.0.0.1) succeeded.\nN/A', '(12061) 66713411 2024-06-20 01:11:15 0x100F000A004C Event Informational -- None The self-check of the disk (disk enclosure DAE011, slot ID 20) completed. The check result is successfully.\nN/A', '(12062) 16833467 2020-07-27 21:59:57 0x100F02440006 Event Informational -- None The link between initiator (type FC, identifier 0x21000024ff1cc780) of a host and the host port (Engine 0, expansion module B, port number H3) is linked up, time: 21:59:57, host: ID 4.\nN/A.', '(12063) 30722705 2021-08-28 04:07:15 0x200F002A0019 Event Informational -- None The logout of the user (user name mm_user) from the source (127.0.0.1) succeeded.\nN/A', '(12064) 13643005 2020-04-27 16:01:12 0x100F02440004 Event Informational -- None The link between initiator (type FC, identifier 0x100000109b2f6529) of a host and the host port (Engine 0, expansion module B, port number H1) is disconnected, time: 16:1:12, host: ID 10.\nN/A.', '(12065) 52715502 2023-05-17 15:03:54 0x100F0015001C Event Major -- None UltraPath push information from host (ID 10) is not received at the preset time point or fails to be processed.\nStep1 Install UltraPath of the latest version on the host. If the fault persists=>[Step2]. \nStep2 Collect related information and contact technical support engineers.', '(12066) 27917895 2021-06-09 04:01:01 0x200F002A0015 Event Informational -- None The login of the user (user name mm_user) from the source (127.0.0.1) succeeded.\nN/A', '(12067) 74989363 2025-02-11 04:01:00 0x200F002A0015 Event Informational -- None The login of the user (user name mm_user) from the source (127.0.0.1) succeeded.\nN/A', '(12068) 68935850 2024-08-22 10:27:51 0x200F00CA0005 Event Informational -- None admin:10.33.36.228 succeeded in switching from the user view to developer view.\nN/A', '(12069) 19540601 2020-10-13 04:07:24 0x200F002A0019 Event Informational -- None The logout of the user (user name mm_user) from the source (127.0.0.1) succeeded.\nN/A', '(12070) 17613218 2020-08-19 04:07:13 0x200F002A0019 Event Informational -- None The logout of the user (user name mm_user) from the source (127.0.0.1) succeeded.\nN/A', '(12071) 72773443 2024-12-09 22:28:35 0x200F002A0015 Event Informational -- None The login of the user (user name admin) from the source (10.33.36.78) succeeded.\nN/A', '(12072) 36822911 2022-02-18 04:07:17 0x200F002A0019 Event Informational -- None The logout of the user (user name mm_user) from the source (127.0.0.1) succeeded.\nN/A', '(12073) 73816060 2025-01-08 16:33:44 0x200F00CA0005 Event Informational -- None admin:127.127.127.11 succeeded in switching from the user view to developer view.\nN/A', '(12074) 47618172 2022-12-23 04:01:00 0x200F002A0015 Event Informational -- None The login of the user (user name mm_user) from the source (127.0.0.1) succeeded.\nN/A', '(12075) 52803293 2023-05-20 03:11:10 0x100F02440006 Event Informational -- None The link between initiator (type FC, identifier 0x10000090fab9476b) of a host and the host port (Engine 0, expansion module A, port number H2) is linked up, time: 3:11:10, host: ID 14.\nN/A.', '(12076) 71148477 2024-10-24 13:30:20 0x200F002A0019 Event Informational -- None The logout of the user (user name admin) from the source (10.33.36.78) succeeded.\nN/A', '(12077) 68935874 2024-08-22 10:28:08 0x200F00CA0009 Event Informational -- None admin:10.33.36.228 succeeded in deleting the exported files in system memory (FileType running data).\nN/A.', '(12078) 45129868 2022-10-13 04:01:00 0x200F002A0015 Event Informational -- None The login of the user (user name mm_user) from the source (127.0.0.1) succeeded.\nN/A', '(12079) 13573229 2020-04-25 16:12:05 0x100F02440004 Event Informational -- None The link between initiator (type FC, identifier 0x100000109b10ae38) of a host and the host port (Engine 0, expansion module A, port number H0) is disconnected, time: 16:12:5, host: ID 8.\nN/A.', '(12080) 55067073 2023-07-23 17:11:24 0x200F00C90024 Event Informational -- None admin:10.33.36.225 succeeded in exporting running data.\nN/A', '(12081) 52173680 2023-05-02 04:07:14 0x200F002A0019 Event Informational -- None The logout of the user (user name mm_user) from the source (127.0.0.1) succeeded.\nN/A', '(12082) 25954603 2021-04-14 04:07:07 0x200F002A0019 Event Informational -- None The logout of the user (user name mm_user) from the source (127.0.0.1) succeeded.\nN/A', '(12083) 13575578 2020-04-25 17:41:21 0x100F0015001C Event Major -- None UltraPath push information from host (ID 8) is not received at the preset time point or fails to be processed.\nStep1 Install UltraPath of the latest version on the host. If the fault persists=>[Step2]. \nStep2 Collect related information and contact technical support engineers.', '(12084) 27196171 2021-05-19 14:00:18 0x100F0015001C Event Major -- None UltraPath push information from host (ID 13) is not received at the preset time point or fails to be processed.\nStep1 Install UltraPath of the latest version on the host. If the fault persists=>[Step2]. \nStep2 Collect related information and contact technical support engineers.', '(12085) 55066985 2023-07-23 17:09:02 0x200F00C90082 Event Informational -- None admin:10.33.36.225 succeeded in switching from a mode (developer view) to the user view.\nN/A', '(12086) 39591782 2022-05-08 04:01:02 0x200F002A0015 Event Informational -- None The login of the user (user name mm_user) from the source (127.0.0.1) succeeded.\nN/A', '(12087) 16157517 2020-07-08 14:39:25 0x100F02440004 Event Informational -- None The link between initiator (type FC, identifier 0x21000024ff1da97b) of a host and the host port (Engine 0, expansion module B, port number H1) is disconnected, time: 14:39:25, host: ID 12.\nN/A.']
366 | You are a log anomaly classifier. You will be given a list of log entries, each with a unique index. Your task is to determine whether each log is **abnormal (1)** or **normal (0)**. Only output in the following format, without any extra explanation or comments. ## Output Format: (log_idx, status) ## Output Rules: - status must be 1 if the log entry indicates an error, failure, crash, or unusual behavior. - status must be 0 if the log entry is a normal operation or informational message. - Output **only** a list of tuples. No extra text or explanation. ## Input Logs: (12088) 20789014 2020-11-17 18:55:36 0x100F02440004 Event Informational -- None The link between initiator (type FC, identifier 0x21000024ff15ace5) of a host and the host port (Engine 0, expansion module A, port number H2) is disconnected, time: 18:55:36, host: ID 4. N/A. (12089) 77490896 2025-04-23 13:05:35 0x100F02440004 Event Informational -- None The link between initiator (type FC, identifier 0x21000024ff13abad) of a host and the host port (Engine 0, expansion module A, port number H0) is disconnected, time: 13:5:35, host: ID 17. N/A. (12090) 26129882 2021-04-19 04:07:05 0x200F002A0019 Event Informational -- None The logout of the user (user name mm_user) from the source (127.0.0.1) succeeded. N/A (12091) 52713588 2023-05-17 13:49:25 0x100F02440004 Event Informational -- None The link between initiator (type FC, identifier 0x100000109b10b340) of a host and the host port (Engine 0, expansion module A, port number H2) is disconnected, time: 13:49:25, host: ID 11. N/A. (12092) 28654118 2021-06-30 04:01:01 0x200F002A0015 Event Informational -- None The login of the user (user name mm_user) from the source (127.0.0.1) succeeded. N/A (12093) 63942596 2024-04-02 00:00:15 0x100F00D20015 Event Informational -- None The BBU module (controller enclosure CTE0, BBU module PSU 0) was in periodic discharge test. N/A (12094) 26382767 2021-04-26 09:10:06 0x100F02440004 Event Informational -- None The link between initiator (type FC, identifier 0x21000024ff13abab) of a host and the host port (Engine 0, expansion module B, port number H2) is disconnected, time: 9:10:6, host: ID 16. N/A. (12095) 26094839 2021-04-18 04:07:38 0x200F002A0019 Event Informational -- None The logout of the user (user name mm_user) from the source (127.0.0.1) succeeded. N/A (12096) 52882558 2023-05-22 09:24:09 0x100F02440006 Event Informational -- None The link between initiator (type FC, identifier 0x100000109b10b340) of a host and the host port (Engine 0, expansion module A, port number H0) is linked up, time: 9:24:9, host: ID 11. N/A. (12097) 54451970 2023-07-06 04:01:00 0x200F002A0015 Event Informational -- None The login of the user (user name mm_user) from the source (127.0.0.1) succeeded. N/A (12098) 67979956 2024-07-26 04:07:24 0x200F002A0019 Event Informational -- None The logout of the user (user name mm_user) from the source (127.0.0.1) succeeded. N/A (12099) 49020161 2023-02-01 04:07:14 0x200F002A0019 Event Informational -- None The logout of the user (user name mm_user) from the source (127.0.0.1) succeeded. N/A (12100) 76110755 2025-03-15 04:01:01 0x200F002A0015 Event Informational -- None The login of the user (user name mm_user) from the source (127.0.0.1) succeeded. N/A (12101) 61317816 2024-01-18 02:36:01 0x1000010A000D Event Informational -- None The precopy of the disk (disk enclosure DAE020, slot ID 24, type SAS) in the disk domain (ID 7, name SAS) completed. N/A (12102) 72353084 2024-11-27 22:33:05 0x200F002A0015 Event Informational -- None The login of the user (user name mm_user) from the source (127.0.0.1) succeeded. N/A (12103) 66136292 2024-06-03 14:02:46 0x200F00C90024 Event Informational -- None admin:10.33.36.228 succeeded in exporting running data. N/A (12104) 57858819 2023-10-11 09:11:23 0x200F00CA0005 Event Informational -- None admin:10.33.36.225 succeeded in switching from the user view to developer view. N/A (12105) 26356939 2021-04-25 15:31:04 0x100F02440006 Event Informational -- None The link between initiator (type FC, identifier 0x21000024ff13abad) of a host and the host port (Engine 0, expansion module A, port number H2) is linked up, time: 15:31:4, host: ID 17. N/A. (12106) 54487142 2023-07-07 04:07:05 0x200F002A0019 Event Informational -- None The logout of the user (user name mm_user) from the source (127.0.0.1) succeeded. N/A (12107) 46952329 2022-12-04 04:01:02 0x200F002A0015 Event Informational -- None The login of the user (user name mm_user) from the source (127.0.0.1) succeeded. N/A (12108) 37243525 2022-03-02 04:07:07 0x200F002A0019 Event Informational -- None The logout of the user (user name mm_user) from the source (127.0.0.1) succeeded. N/A (12109) 66136336 2024-06-03 14:03:48 0x200F00CA0005 Event Informational -- None admin:127.127.127.10 succeeded in switching from the user view to developer view. N/A (12110) 30547410 2021-08-23 04:07:04 0x200F002A0019 Event Informational -- None The logout of the user (user name mm_user) from the source (127.0.0.1) succeeded. N/A (12111) 73832901 2025-01-09 04:01:02 0x200F002A0015 Event Informational -- None The login of the user (user name mm_user) from the source (127.0.0.1) succeeded. N/A (12112) 16831399 2020-07-27 20:42:56 0x100F02440006 Event Informational -- None The link between initiator (type FC, identifier 0x100000109b10aa8e) of a host and the host port (Engine 0, expansion module A, port number H1) is linked up, time: 20:42:56, host: ID 7. N/A. (12113) 57832756 2023-10-10 15:36:01 0x200F00CA0005 Event Informational -- None admin:10.33.36.225 succeeded in switching from the user view to developer view. N/A (12114) 13276839 2020-04-17 04:01:00 0x200F002A0015 Event Informational -- None The login of the user (user name mm_user) from the source (127.0.0.1) succeeded. N/A (12115) 68935636 2024-08-22 10:23:57 0x200F00C90082 Event Informational -- None admin:10.33.36.228 succeeded in switching from a mode (developer view) to the user view. N/A (12116) 66136305 2024-06-03 14:03:07 0x200F00CA0005 Event Informational -- None admin:10.33.36.228 succeeded in switching from the user view to developer view. N/A (12117) 41659903 2022-07-06 04:01:01 0x200F002A0015 Event Informational -- None The login of the user (user name mm_user) from the source (127.0.0.1) succeeded. N/A (12118) 52714728 2023-05-17 14:33:37 0x100F02440004 Event Informational -- None The link between initiator (type FC, identifier 0x100000109b2f63a2) of a host and the host port (Engine 0, expansion module A, port number H0) is disconnected, time: 14:33:37, host: ID 10. N/A. (12119) 43454820 2022-08-26 09:09:08 0x200F00CA0005 Event Informational -- None admin:10.33.36.225 succeeded in switching from the user view to developer view. N/A (12120) 57857789 2023-10-11 08:38:47 0x200F00CA0005 Event Informational -- None admin:127.127.127.10 succeeded in switching from the user view to developer view. N/A (12121) 76491882 2025-03-26 01:01:37 0x200F002A0019 Event Informational -- None The logout of the user (user name mm_user) from the source (127.0.0.1) succeeded. N/A | (12055, 0) (12056, 0) (12057, 0) (12058, 0) (12059, 0) (12060, 0) (12061, 0) (12062, 0) (12063, 0) (12064, 0) (12065, 1) (12066, 0) (12067, 0) (12068, 0) (12069, 0) (12070, 0) (12071, 0) (12072, 0) (12073, 0) (12074, 0) (12075, 0) (12076, 0) (12077, 0) (12078, 0) (12079, 0) (12080, 0) (12081, 0) (12082, 0) (12083, 1) (12084, 1) (12085, 0) (12086, 0) (12087, 0) | ['(12088) 20789014 2020-11-17 18:55:36 0x100F02440004 Event Informational -- None The link between initiator (type FC, identifier 0x21000024ff15ace5) of a host and the host port (Engine 0, expansion module A, port number H2) is disconnected, time: 18:55:36, host: ID 4.\nN/A.', '(12089) 77490896 2025-04-23 13:05:35 0x100F02440004 Event Informational -- None The link between initiator (type FC, identifier 0x21000024ff13abad) of a host and the host port (Engine 0, expansion module A, port number H0) is disconnected, time: 13:5:35, host: ID 17.\nN/A.', '(12090) 26129882 2021-04-19 04:07:05 0x200F002A0019 Event Informational -- None The logout of the user (user name mm_user) from the source (127.0.0.1) succeeded.\nN/A', '(12091) 52713588 2023-05-17 13:49:25 0x100F02440004 Event Informational -- None The link between initiator (type FC, identifier 0x100000109b10b340) of a host and the host port (Engine 0, expansion module A, port number H2) is disconnected, time: 13:49:25, host: ID 11.\nN/A.', '(12092) 28654118 2021-06-30 04:01:01 0x200F002A0015 Event Informational -- None The login of the user (user name mm_user) from the source (127.0.0.1) succeeded.\nN/A', '(12093) 63942596 2024-04-02 00:00:15 0x100F00D20015 Event Informational -- None The BBU module (controller enclosure CTE0, BBU module PSU 0) was in periodic discharge test.\nN/A', '(12094) 26382767 2021-04-26 09:10:06 0x100F02440004 Event Informational -- None The link between initiator (type FC, identifier 0x21000024ff13abab) of a host and the host port (Engine 0, expansion module B, port number H2) is disconnected, time: 9:10:6, host: ID 16.\nN/A.', '(12095) 26094839 2021-04-18 04:07:38 0x200F002A0019 Event Informational -- None The logout of the user (user name mm_user) from the source (127.0.0.1) succeeded.\nN/A', '(12096) 52882558 2023-05-22 09:24:09 0x100F02440006 Event Informational -- None The link between initiator (type FC, identifier 0x100000109b10b340) of a host and the host port (Engine 0, expansion module A, port number H0) is linked up, time: 9:24:9, host: ID 11.\nN/A.', '(12097) 54451970 2023-07-06 04:01:00 0x200F002A0015 Event Informational -- None The login of the user (user name mm_user) from the source (127.0.0.1) succeeded.\nN/A', '(12098) 67979956 2024-07-26 04:07:24 0x200F002A0019 Event Informational -- None The logout of the user (user name mm_user) from the source (127.0.0.1) succeeded.\nN/A', '(12099) 49020161 2023-02-01 04:07:14 0x200F002A0019 Event Informational -- None The logout of the user (user name mm_user) from the source (127.0.0.1) succeeded.\nN/A', '(12100) 76110755 2025-03-15 04:01:01 0x200F002A0015 Event Informational -- None The login of the user (user name mm_user) from the source (127.0.0.1) succeeded.\nN/A', '(12101) 61317816 2024-01-18 02:36:01 0x1000010A000D Event Informational -- None The precopy of the disk (disk enclosure DAE020, slot ID 24, type SAS) in the disk domain (ID 7, name SAS) completed.\nN/A', '(12102) 72353084 2024-11-27 22:33:05 0x200F002A0015 Event Informational -- None The login of the user (user name mm_user) from the source (127.0.0.1) succeeded.\nN/A', '(12103) 66136292 2024-06-03 14:02:46 0x200F00C90024 Event Informational -- None admin:10.33.36.228 succeeded in exporting running data.\nN/A', '(12104) 57858819 2023-10-11 09:11:23 0x200F00CA0005 Event Informational -- None admin:10.33.36.225 succeeded in switching from the user view to developer view.\nN/A', '(12105) 26356939 2021-04-25 15:31:04 0x100F02440006 Event Informational -- None The link between initiator (type FC, identifier 0x21000024ff13abad) of a host and the host port (Engine 0, expansion module A, port number H2) is linked up, time: 15:31:4, host: ID 17.\nN/A.', '(12106) 54487142 2023-07-07 04:07:05 0x200F002A0019 Event Informational -- None The logout of the user (user name mm_user) from the source (127.0.0.1) succeeded.\nN/A', '(12107) 46952329 2022-12-04 04:01:02 0x200F002A0015 Event Informational -- None The login of the user (user name mm_user) from the source (127.0.0.1) succeeded.\nN/A', '(12108) 37243525 2022-03-02 04:07:07 0x200F002A0019 Event Informational -- None The logout of the user (user name mm_user) from the source (127.0.0.1) succeeded.\nN/A', '(12109) 66136336 2024-06-03 14:03:48 0x200F00CA0005 Event Informational -- None admin:127.127.127.10 succeeded in switching from the user view to developer view.\nN/A', '(12110) 30547410 2021-08-23 04:07:04 0x200F002A0019 Event Informational -- None The logout of the user (user name mm_user) from the source (127.0.0.1) succeeded.\nN/A', '(12111) 73832901 2025-01-09 04:01:02 0x200F002A0015 Event Informational -- None The login of the user (user name mm_user) from the source (127.0.0.1) succeeded.\nN/A', '(12112) 16831399 2020-07-27 20:42:56 0x100F02440006 Event Informational -- None The link between initiator (type FC, identifier 0x100000109b10aa8e) of a host and the host port (Engine 0, expansion module A, port number H1) is linked up, time: 20:42:56, host: ID 7.\nN/A.', '(12113) 57832756 2023-10-10 15:36:01 0x200F00CA0005 Event Informational -- None admin:10.33.36.225 succeeded in switching from the user view to developer view.\nN/A', '(12114) 13276839 2020-04-17 04:01:00 0x200F002A0015 Event Informational -- None The login of the user (user name mm_user) from the source (127.0.0.1) succeeded.\nN/A', '(12115) 68935636 2024-08-22 10:23:57 0x200F00C90082 Event Informational -- None admin:10.33.36.228 succeeded in switching from a mode (developer view) to the user view.\nN/A', '(12116) 66136305 2024-06-03 14:03:07 0x200F00CA0005 Event Informational -- None admin:10.33.36.228 succeeded in switching from the user view to developer view.\nN/A', '(12117) 41659903 2022-07-06 04:01:01 0x200F002A0015 Event Informational -- None The login of the user (user name mm_user) from the source (127.0.0.1) succeeded.\nN/A', '(12118) 52714728 2023-05-17 14:33:37 0x100F02440004 Event Informational -- None The link between initiator (type FC, identifier 0x100000109b2f63a2) of a host and the host port (Engine 0, expansion module A, port number H0) is disconnected, time: 14:33:37, host: ID 10.\nN/A.', '(12119) 43454820 2022-08-26 09:09:08 0x200F00CA0005 Event Informational -- None admin:10.33.36.225 succeeded in switching from the user view to developer view.\nN/A', '(12120) 57857789 2023-10-11 08:38:47 0x200F00CA0005 Event Informational -- None admin:127.127.127.10 succeeded in switching from the user view to developer view.\nN/A', '(12121) 76491882 2025-03-26 01:01:37 0x200F002A0019 Event Informational -- None The logout of the user (user name mm_user) from the source (127.0.0.1) succeeded.\nN/A']
367 | You are a log anomaly classifier. You will be given a list of log entries, each with a unique index. Your task is to determine whether each log is **abnormal (1)** or **normal (0)**. Only output in the following format, without any extra explanation or comments. ## Output Format: (log_idx, status) ## Output Rules: - status must be 1 if the log entry indicates an error, failure, crash, or unusual behavior. - status must be 0 if the log entry is a normal operation or informational message. - Output **only** a list of tuples. No extra text or explanation. ## Input Logs: (12122) 68932670 2024-08-22 08:29:42 0x200F00CA0005 Event Informational -- None admin:10.33.36.228 succeeded in switching from the user view to developer view. N/A (12123) 53015238 2023-05-26 04:07:49 0x200F002A0019 Event Informational -- None The logout of the user (user name mm_user) from the source (127.0.0.1) succeeded. N/A (12124) 16827151 2020-07-27 17:55:49 0x100F02440004 Event Informational -- None The link between initiator (type FC, identifier 0x21000024ff1d813c) of a host and the host port (Engine 0, expansion module A, port number H2) is disconnected, time: 17:55:49, host: ID 1. N/A. (12125) 27163290 2021-05-18 15:32:06 0x100F02440006 Event Informational -- None The link between initiator (type FC, identifier 0x21000024ff1da977) of a host and the host port (Engine 0, expansion module B, port number H0) is linked up, time: 15:32:6, host: ID 13. N/A. (12126) 67419196 2024-07-10 04:07:20 0x200F002A0019 Event Informational -- None The logout of the user (user name mm_user) from the source (127.0.0.1) succeeded. N/A (12127) 67251326 2024-07-05 09:16:39 0x200F00C90082 Event Informational -- None admin:10.33.36.228 succeeded in switching from a mode (developer view) to the user view. N/A (12128) 26357755 2021-04-25 16:03:34 0x100F02440006 Event Informational -- None The link between initiator (type FC, identifier 0x21000024ff13abab) of a host and the host port (Engine 0, expansion module B, port number H2) is linked up, time: 16:3:34, host: ID 16. N/A. (12129) 52881925 2023-05-22 08:59:31 0x100F02440006 Event Informational -- None The link between initiator (type FC, identifier 0x100000109b10b340) of a host and the host port (Engine 0, expansion module A, port number H0) is linked up, time: 8:59:31, host: ID 11. N/A. (12130) 16827230 2020-07-27 17:57:14 0x100F02440006 Event Informational -- None The link between initiator (type FC, identifier 0x21000024ff1d8159) of a host and the host port (Engine 0, expansion module A, port number H0) is linked up, time: 17:57:14, host: ID 0. N/A. (12131) 13575018 2020-04-25 17:23:15 0x200F000B019B Event Informational -- None admin:10.33.36.225 succeeded in creating the thick LUN (name DMDB_YDgroup2-13T, type thick, capacity 13TB, storage pool ID 1, ID 34, write policy write back, prefetch policy intelligent, prefetch multiple 0, prefetch value 0KB, relocation policy none, allocation policy automatic, owner controller 0A, read cache policy Default, write cache policy Default, io priority Low, DIF switch no, smart cache state off, mirror policy Enable, Usage type Internal, cow grain size 64KB, WWN 63c7843100c5453eed3aa82b00000022). N/A. (12132) 25814408 2021-04-10 04:07:07 0x200F002A0019 Event Informational -- None The logout of the user (user name mm_user) from the source (127.0.0.1) succeeded. N/A (12133) 56414546 2023-08-31 04:07:38 0x200F002A0019 Event Informational -- None The logout of the user (user name mm_user) from the source (127.0.0.1) succeeded. N/A (12134) 21097874 2020-11-26 14:22:00 0x200F00CA0005 Event Informational -- None admin:10.33.36.225 succeeded in switching from the user view to developer view. N/A (12135) 63668022 2024-03-25 04:01:02 0x200F002A0015 Event Informational -- None The login of the user (user name mm_user) from the source (127.0.0.1) succeeded. N/A (12136) 67251333 2024-07-05 09:16:42 0x200F00CA0005 Event Informational -- None admin:10.33.36.228 succeeded in switching from the user view to developer view. N/A (12137) 43454951 2022-08-26 09:12:14 0x200F00C90082 Event Informational -- None admin:10.33.36.225 succeeded in switching from a mode (developer view) to the user view. N/A (12138) 12337899 2020-03-21 04:01:00 0x200F002A0015 Event Informational -- None The login of the user (user name mm_user) from the source (127.0.0.1) succeeded. N/A (12139) 67251324 2024-07-05 09:16:37 0x200F00C90082 Event Informational -- None admin:10.33.36.228 succeeded in switching from a mode (developer view) to the user view. N/A (12140) 62301111 2024-02-15 04:01:01 0x200F002A0015 Event Informational -- None The login of the user (user name mm_user) from the source (127.0.0.1) succeeded. N/A (12141) 39521827 2022-05-06 04:07:11 0x200F002A0019 Event Informational -- None The logout of the user (user name mm_user) from the source (127.0.0.1) succeeded. N/A (12142) 68935860 2024-08-22 10:27:58 0x200F00C90082 Event Informational -- None admin:127.127.127.10 succeeded in switching from a mode (developer view) to the user view. N/A (12143) 28969647 2021-07-09 04:01:02 0x200F002A0015 Event Informational -- None The login of the user (user name mm_user) from the source (127.0.0.1) succeeded. N/A (12144) 20636397 2020-11-13 10:24:58 0x100F02440004 Event Informational -- None The link between initiator (type FC, identifier 0x21000024ff1da8ed) of a host and the host port (Engine 0, expansion module B, port number H0) is disconnected, time: 10:24:58, host: ID 12. N/A. (12145) 16831955 2020-07-27 21:03:43 0x100F02440004 Event Informational -- None The link between initiator (type FC, identifier 0x100000109b2f648f) of a host and the host port (Engine 0, expansion module B, port number H3) is disconnected, time: 21:3:43, host: ID 6. N/A. (12146) 57832469 2023-10-10 15:26:29 0x200F00C90024 Event Informational -- None admin:10.33.36.225 succeeded in exporting running data. N/A (12147) 60619161 2023-12-29 04:01:01 0x200F002A0015 Event Informational -- None The login of the user (user name mm_user) from the source (127.0.0.1) succeeded. N/A (12148) 26356831 2021-04-25 15:27:06 0x100F02440004 Event Informational -- None The link between initiator (type FC, identifier 0x21000024ff13abad) of a host and the host port (Engine 0, expansion module A, port number H2) is disconnected, time: 15:27:6, host: ID 17. N/A. (12149) 73816153 2025-01-08 16:35:15 0x200F00CA0009 Event Informational -- None admin:10.33.36.227 succeeded in deleting the exported files in system memory (FileType running data). N/A. (12150) 63703075 2024-03-26 04:01:01 0x200F002A0015 Event Informational -- None The login of the user (user name mm_user) from the source (127.0.0.1) succeeded. N/A (12151) 77493291 2025-04-23 14:40:47 0x100F0015001C Event Major -- None UltraPath push information from host (ID 7) is not received at the preset time point or fails to be processed. Step1 Install UltraPath of the latest version on the host. If the fault persists=>[Step2]. Step2 Collect related information and contact technical support engineers. | (12122, 0) (12123, 0) (12124, 0) (12125, 0) (12126, 0) (12127, 0) (12128, 0) (12129, 0) (12130, 0) (12131, 0) (12132, 0) (12133, 0) (12134, 0) (12135, 0) (12136, 0) (12137, 0) (12138, 0) (12139, 0) (12140, 0) (12141, 0) (12142, 0) (12143, 0) (12144, 0) (12145, 0) (12146, 0) (12147, 0) (12148, 0) (12149, 0) (12150, 0) (12151, 1) | ['(12122) 68932670 2024-08-22 08:29:42 0x200F00CA0005 Event Informational -- None admin:10.33.36.228 succeeded in switching from the user view to developer view.\nN/A', '(12123) 53015238 2023-05-26 04:07:49 0x200F002A0019 Event Informational -- None The logout of the user (user name mm_user) from the source (127.0.0.1) succeeded.\nN/A', '(12124) 16827151 2020-07-27 17:55:49 0x100F02440004 Event Informational -- None The link between initiator (type FC, identifier 0x21000024ff1d813c) of a host and the host port (Engine 0, expansion module A, port number H2) is disconnected, time: 17:55:49, host: ID 1.\nN/A.', '(12125) 27163290 2021-05-18 15:32:06 0x100F02440006 Event Informational -- None The link between initiator (type FC, identifier 0x21000024ff1da977) of a host and the host port (Engine 0, expansion module B, port number H0) is linked up, time: 15:32:6, host: ID 13.\nN/A.', '(12126) 67419196 2024-07-10 04:07:20 0x200F002A0019 Event Informational -- None The logout of the user (user name mm_user) from the source (127.0.0.1) succeeded.\nN/A', '(12127) 67251326 2024-07-05 09:16:39 0x200F00C90082 Event Informational -- None admin:10.33.36.228 succeeded in switching from a mode (developer view) to the user view.\nN/A', '(12128) 26357755 2021-04-25 16:03:34 0x100F02440006 Event Informational -- None The link between initiator (type FC, identifier 0x21000024ff13abab) of a host and the host port (Engine 0, expansion module B, port number H2) is linked up, time: 16:3:34, host: ID 16.\nN/A.', '(12129) 52881925 2023-05-22 08:59:31 0x100F02440006 Event Informational -- None The link between initiator (type FC, identifier 0x100000109b10b340) of a host and the host port (Engine 0, expansion module A, port number H0) is linked up, time: 8:59:31, host: ID 11.\nN/A.', '(12130) 16827230 2020-07-27 17:57:14 0x100F02440006 Event Informational -- None The link between initiator (type FC, identifier 0x21000024ff1d8159) of a host and the host port (Engine 0, expansion module A, port number H0) is linked up, time: 17:57:14, host: ID 0.\nN/A.', '(12131) 13575018 2020-04-25 17:23:15 0x200F000B019B Event Informational -- None admin:10.33.36.225 succeeded in creating the thick LUN (name DMDB_YDgroup2-13T, type thick, capacity 13TB, storage pool ID 1, ID 34, write policy write back, prefetch policy intelligent, prefetch multiple 0, prefetch value 0KB, relocation policy none, allocation policy automatic, owner controller 0A, read cache policy Default, write cache policy Default, io priority Low, DIF switch no, smart cache state off, mirror policy Enable, Usage type Internal, cow grain size 64KB, WWN 63c7843100c5453eed3aa82b00000022).\nN/A.', '(12132) 25814408 2021-04-10 04:07:07 0x200F002A0019 Event Informational -- None The logout of the user (user name mm_user) from the source (127.0.0.1) succeeded.\nN/A', '(12133) 56414546 2023-08-31 04:07:38 0x200F002A0019 Event Informational -- None The logout of the user (user name mm_user) from the source (127.0.0.1) succeeded.\nN/A', '(12134) 21097874 2020-11-26 14:22:00 0x200F00CA0005 Event Informational -- None admin:10.33.36.225 succeeded in switching from the user view to developer view.\nN/A', '(12135) 63668022 2024-03-25 04:01:02 0x200F002A0015 Event Informational -- None The login of the user (user name mm_user) from the source (127.0.0.1) succeeded.\nN/A', '(12136) 67251333 2024-07-05 09:16:42 0x200F00CA0005 Event Informational -- None admin:10.33.36.228 succeeded in switching from the user view to developer view.\nN/A', '(12137) 43454951 2022-08-26 09:12:14 0x200F00C90082 Event Informational -- None admin:10.33.36.225 succeeded in switching from a mode (developer view) to the user view.\nN/A', '(12138) 12337899 2020-03-21 04:01:00 0x200F002A0015 Event Informational -- None The login of the user (user name mm_user) from the source (127.0.0.1) succeeded.\nN/A', '(12139) 67251324 2024-07-05 09:16:37 0x200F00C90082 Event Informational -- None admin:10.33.36.228 succeeded in switching from a mode (developer view) to the user view.\nN/A', '(12140) 62301111 2024-02-15 04:01:01 0x200F002A0015 Event Informational -- None The login of the user (user name mm_user) from the source (127.0.0.1) succeeded.\nN/A', '(12141) 39521827 2022-05-06 04:07:11 0x200F002A0019 Event Informational -- None The logout of the user (user name mm_user) from the source (127.0.0.1) succeeded.\nN/A', '(12142) 68935860 2024-08-22 10:27:58 0x200F00C90082 Event Informational -- None admin:127.127.127.10 succeeded in switching from a mode (developer view) to the user view.\nN/A', '(12143) 28969647 2021-07-09 04:01:02 0x200F002A0015 Event Informational -- None The login of the user (user name mm_user) from the source (127.0.0.1) succeeded.\nN/A', '(12144) 20636397 2020-11-13 10:24:58 0x100F02440004 Event Informational -- None The link between initiator (type FC, identifier 0x21000024ff1da8ed) of a host and the host port (Engine 0, expansion module B, port number H0) is disconnected, time: 10:24:58, host: ID 12.\nN/A.', '(12145) 16831955 2020-07-27 21:03:43 0x100F02440004 Event Informational -- None The link between initiator (type FC, identifier 0x100000109b2f648f) of a host and the host port (Engine 0, expansion module B, port number H3) is disconnected, time: 21:3:43, host: ID 6.\nN/A.', '(12146) 57832469 2023-10-10 15:26:29 0x200F00C90024 Event Informational -- None admin:10.33.36.225 succeeded in exporting running data.\nN/A', '(12147) 60619161 2023-12-29 04:01:01 0x200F002A0015 Event Informational -- None The login of the user (user name mm_user) from the source (127.0.0.1) succeeded.\nN/A', '(12148) 26356831 2021-04-25 15:27:06 0x100F02440004 Event Informational -- None The link between initiator (type FC, identifier 0x21000024ff13abad) of a host and the host port (Engine 0, expansion module A, port number H2) is disconnected, time: 15:27:6, host: ID 17.\nN/A.', '(12149) 73816153 2025-01-08 16:35:15 0x200F00CA0009 Event Informational -- None admin:10.33.36.227 succeeded in deleting the exported files in system memory (FileType running data).\nN/A.', '(12150) 63703075 2024-03-26 04:01:01 0x200F002A0015 Event Informational -- None The login of the user (user name mm_user) from the source (127.0.0.1) succeeded.\nN/A', '(12151) 77493291 2025-04-23 14:40:47 0x100F0015001C Event Major -- None UltraPath push information from host (ID 7) is not received at the preset time point or fails to be processed.\nStep1 Install UltraPath of the latest version on the host. If the fault persists=>[Step2]. \nStep2 Collect related information and contact technical support engineers.']
368 | You are a log anomaly classifier. You will be given a list of log entries, each with a unique index. Your task is to determine whether each log is **abnormal (1)** or **normal (0)**. Only output in the following format, without any extra explanation or comments. ## Output Format: (log_idx, status) ## Output Rules: - status must be 1 if the log entry indicates an error, failure, crash, or unusual behavior. - status must be 0 if the log entry is a normal operation or informational message. - Output **only** a list of tuples. No extra text or explanation. ## Input Logs: (12152) 66161821 2024-06-04 07:29:52 0x1000010A0009 Event Informational -- None The reconstruction of the disk (disk enclosure DAE040, slot ID 7, type SAS) in the disk domain (ID 7, name SAS) started. Do not remove other member disks in the disk domain. N/A (12153) 57858574 2023-10-11 09:03:00 0x200F00CA0005 Event Informational -- None admin:127.127.127.11 succeeded in switching from the user view to developer view. N/A (12154) 68935495 2024-08-22 10:20:51 0x200F002A0015 Event Informational -- None The login of the user (user name admin) from the source (10.33.36.228) succeeded. N/A (12155) 57831516 2023-10-10 14:58:03 0x200F002A0019 Event Informational -- None The logout of the user (user name admin) from the source (10.33.36.225) succeeded. N/A (12156) 57831720 2023-10-10 15:02:42 0x200F00C90082 Event Informational -- None admin:10.33.36.225 succeeded in switching from a mode (developer view) to the user view. N/A (12157) 15302620 2020-06-14 04:01:01 0x200F002A0015 Event Informational -- None The login of the user (user name mm_user) from the source (127.0.0.1) succeeded. N/A (12158) 67103101 2024-07-01 04:01:01 0x200F002A0015 Event Informational -- None The login of the user (user name mm_user) from the source (127.0.0.1) succeeded. N/A (12159) 76386018 2025-03-23 00:31:42 0x200F002A0015 Event Informational -- None The login of the user (user name admin) from the source (10.33.36.78) succeeded. N/A (12160) 66227005 2024-06-06 04:07:18 0x200F002A0019 Event Informational -- None The logout of the user (user name mm_user) from the source (127.0.0.1) succeeded. N/A (12161) 15638878 2020-06-23 18:42:55 0x100F0015001C Event Major -- None UltraPath push information from host (ID 12) is not received at the preset time point or fails to be processed. Step1 Install UltraPath of the latest version on the host. If the fault persists=>[Step2]. Step2 Collect related information and contact technical support engineers. (12162) 23126974 2021-01-23 11:53:05 0x200F002A0019 Event Informational -- None The logout of the user (user name admin) from the source (10.33.36.225) succeeded. N/A (12163) 21100548 2020-11-26 16:08:10 0x200F0031001A Event Informational -- None admin:10.33.36.225 succeeded in downloading a file (type disk DHA log) of controller 0A. N/A. (12164) 71141224 2024-10-24 08:33:41 0x200F002A0015 Event Informational -- None The login of the user (user name admin) from the source (10.33.36.227) succeeded. N/A (12165) 57831741 2023-10-10 15:03:04 0x200F00CA0005 Event Informational -- None admin:10.33.36.225 succeeded in switching from the user view to developer view. N/A (12166) 16827096 2020-07-27 17:54:15 0x100F02440004 Event Informational -- None The link between initiator (type FC, identifier 0x21000024ff1da977) of a host and the host port (Engine 0, expansion module B, port number H2) is disconnected, time: 17:54:15, host: ID 13. N/A. (12167) 24412142 2021-03-01 04:01:01 0x200F002A0015 Event Informational -- None The login of the user (user name mm_user) from the source (127.0.0.1) succeeded. N/A (12168) 52714769 2023-05-17 14:35:03 0x100F02440006 Event Informational -- None The link between initiator (type FC, identifier 0x100000109b10b340) of a host and the host port (Engine 0, expansion module B, port number H2) is linked up, time: 14:35:3, host: ID 11. N/A. (12169) 16831522 2020-07-27 20:47:44 0x100F0015001C Event Major -- None UltraPath push information from host (ID 7) is not received at the preset time point or fails to be processed. Step1 Install UltraPath of the latest version on the host. If the fault persists=>[Step2]. Step2 Collect related information and contact technical support engineers. (12170) 33843059 2021-11-25 04:07:53 0x200F002A0019 Event Informational -- None The logout of the user (user name mm_user) from the source (127.0.0.1) succeeded. N/A (12171) 52713806 2023-05-17 13:57:43 0x100F0015001C Event Major -- None UltraPath push information from host (ID 11) is not received at the preset time point or fails to be processed. Step1 Install UltraPath of the latest version on the host. If the fault persists=>[Step2]. Step2 Collect related information and contact technical support engineers. (12172) 36998180 2022-02-23 04:07:04 0x200F002A0019 Event Informational -- None The logout of the user (user name mm_user) from the source (127.0.0.1) succeeded. N/A (12173) 24743838 2021-03-10 14:59:26 0x100F02440006 Event Informational -- None The link between initiator (type FC, identifier 0x100000109b2f63a2) of a host and the host port (Engine 0, expansion module B, port number H2) is linked up, time: 14:59:26, host: ID 10. N/A. (12174) 24744992 2021-03-10 15:45:22 0x100F0015001C Event Major -- None UltraPath push information from host (ID 10) is not received at the preset time point or fails to be processed. Step1 Install UltraPath of the latest version on the host. If the fault persists=>[Step2]. Step2 Collect related information and contact technical support engineers. (12175) 57864953 2023-10-11 13:18:30 0x200F00C90082 Event Informational -- None admin:10.33.36.225 succeeded in switching from a mode (developer view) to the user view. N/A (12176) 53760006 2023-06-16 10:07:46 0x200F00CA0005 Event Informational -- None admin:127.127.127.10 succeeded in switching from the user view to developer view. N/A (12177) 55066917 2023-07-23 17:07:31 0x200F00CA0005 Event Informational -- None admin:10.33.36.225 succeeded in switching from the user view to developer view. N/A (12178) 67251433 2024-07-05 09:18:21 0x200F00CA0005 Event Informational -- None admin:127.127.127.10 succeeded in switching from the user view to developer view. N/A (12179) 75585164 2025-02-28 04:01:01 0x200F002A0015 Event Informational -- None The login of the user (user name mm_user) from the source (127.0.0.1) succeeded. N/A (12180) 43457871 2022-08-26 11:04:44 0x200F0031001A Event Informational -- None admin:10.33.36.225 succeeded in downloading a file (type disk DHA log) of controller 0B. N/A. (12181) 72843176 2024-12-11 22:15:45 0x200F002A0015 Event Informational -- None The login of the user (user name admin) from the source (10.33.36.78) succeeded. N/A (12182) 27225370 2021-05-20 09:59:04 0x200F002A0019 Event Informational -- None The logout of the user (user name mm_user) from the source (127.0.0.1) succeeded. N/A (12183) 21097672 2020-11-26 14:18:12 0x200F00CA0005 Event Informational -- None admin:10.33.36.225 succeeded in switching from the user view to developer view. N/A (12184) 42185614 2022-07-21 04:01:02 0x200F002A0015 Event Informational -- None The login of the user (user name mm_user) from the source (127.0.0.1) succeeded. N/A | (12152, 0) (12153, 0) (12154, 0) (12155, 0) (12156, 0) (12157, 0) (12158, 0) (12159, 0) (12160, 0) (12161, 1) (12162, 0) (12163, 0) (12164, 0) (12165, 0) (12166, 0) (12167, 0) (12168, 0) (12169, 1) (12170, 0) (12171, 1) (12172, 0) (12173, 0) (12174, 1) (12175, 0) (12176, 0) (12177, 0) (12178, 0) (12179, 0) (12180, 0) (12181, 0) (12182, 0) (12183, 0) (12184, 0) | ['(12152) 66161821 2024-06-04 07:29:52 0x1000010A0009 Event Informational -- None The reconstruction of the disk (disk enclosure DAE040, slot ID 7, type SAS) in the disk domain (ID 7, name SAS) started. Do not remove other member disks in the disk domain.\nN/A', '(12153) 57858574 2023-10-11 09:03:00 0x200F00CA0005 Event Informational -- None admin:127.127.127.11 succeeded in switching from the user view to developer view.\nN/A', '(12154) 68935495 2024-08-22 10:20:51 0x200F002A0015 Event Informational -- None The login of the user (user name admin) from the source (10.33.36.228) succeeded.\nN/A', '(12155) 57831516 2023-10-10 14:58:03 0x200F002A0019 Event Informational -- None The logout of the user (user name admin) from the source (10.33.36.225) succeeded.\nN/A', '(12156) 57831720 2023-10-10 15:02:42 0x200F00C90082 Event Informational -- None admin:10.33.36.225 succeeded in switching from a mode (developer view) to the user view.\nN/A', '(12157) 15302620 2020-06-14 04:01:01 0x200F002A0015 Event Informational -- None The login of the user (user name mm_user) from the source (127.0.0.1) succeeded.\nN/A', '(12158) 67103101 2024-07-01 04:01:01 0x200F002A0015 Event Informational -- None The login of the user (user name mm_user) from the source (127.0.0.1) succeeded.\nN/A', '(12159) 76386018 2025-03-23 00:31:42 0x200F002A0015 Event Informational -- None The login of the user (user name admin) from the source (10.33.36.78) succeeded.\nN/A', '(12160) 66227005 2024-06-06 04:07:18 0x200F002A0019 Event Informational -- None The logout of the user (user name mm_user) from the source (127.0.0.1) succeeded.\nN/A', '(12161) 15638878 2020-06-23 18:42:55 0x100F0015001C Event Major -- None UltraPath push information from host (ID 12) is not received at the preset time point or fails to be processed.\nStep1 Install UltraPath of the latest version on the host. If the fault persists=>[Step2]. \nStep2 Collect related information and contact technical support engineers.', '(12162) 23126974 2021-01-23 11:53:05 0x200F002A0019 Event Informational -- None The logout of the user (user name admin) from the source (10.33.36.225) succeeded.\nN/A', '(12163) 21100548 2020-11-26 16:08:10 0x200F0031001A Event Informational -- None admin:10.33.36.225 succeeded in downloading a file (type disk DHA log) of controller 0A.\nN/A.', '(12164) 71141224 2024-10-24 08:33:41 0x200F002A0015 Event Informational -- None The login of the user (user name admin) from the source (10.33.36.227) succeeded.\nN/A', '(12165) 57831741 2023-10-10 15:03:04 0x200F00CA0005 Event Informational -- None admin:10.33.36.225 succeeded in switching from the user view to developer view.\nN/A', '(12166) 16827096 2020-07-27 17:54:15 0x100F02440004 Event Informational -- None The link between initiator (type FC, identifier 0x21000024ff1da977) of a host and the host port (Engine 0, expansion module B, port number H2) is disconnected, time: 17:54:15, host: ID 13.\nN/A.', '(12167) 24412142 2021-03-01 04:01:01 0x200F002A0015 Event Informational -- None The login of the user (user name mm_user) from the source (127.0.0.1) succeeded.\nN/A', '(12168) 52714769 2023-05-17 14:35:03 0x100F02440006 Event Informational -- None The link between initiator (type FC, identifier 0x100000109b10b340) of a host and the host port (Engine 0, expansion module B, port number H2) is linked up, time: 14:35:3, host: ID 11.\nN/A.', '(12169) 16831522 2020-07-27 20:47:44 0x100F0015001C Event Major -- None UltraPath push information from host (ID 7) is not received at the preset time point or fails to be processed.\nStep1 Install UltraPath of the latest version on the host. If the fault persists=>[Step2]. \nStep2 Collect related information and contact technical support engineers.', '(12170) 33843059 2021-11-25 04:07:53 0x200F002A0019 Event Informational -- None The logout of the user (user name mm_user) from the source (127.0.0.1) succeeded.\nN/A', '(12171) 52713806 2023-05-17 13:57:43 0x100F0015001C Event Major -- None UltraPath push information from host (ID 11) is not received at the preset time point or fails to be processed.\nStep1 Install UltraPath of the latest version on the host. If the fault persists=>[Step2]. \nStep2 Collect related information and contact technical support engineers.', '(12172) 36998180 2022-02-23 04:07:04 0x200F002A0019 Event Informational -- None The logout of the user (user name mm_user) from the source (127.0.0.1) succeeded.\nN/A', '(12173) 24743838 2021-03-10 14:59:26 0x100F02440006 Event Informational -- None The link between initiator (type FC, identifier 0x100000109b2f63a2) of a host and the host port (Engine 0, expansion module B, port number H2) is linked up, time: 14:59:26, host: ID 10.\nN/A.', '(12174) 24744992 2021-03-10 15:45:22 0x100F0015001C Event Major -- None UltraPath push information from host (ID 10) is not received at the preset time point or fails to be processed.\nStep1 Install UltraPath of the latest version on the host. If the fault persists=>[Step2]. \nStep2 Collect related information and contact technical support engineers.', '(12175) 57864953 2023-10-11 13:18:30 0x200F00C90082 Event Informational -- None admin:10.33.36.225 succeeded in switching from a mode (developer view) to the user view.\nN/A', '(12176) 53760006 2023-06-16 10:07:46 0x200F00CA0005 Event Informational -- None admin:127.127.127.10 succeeded in switching from the user view to developer view.\nN/A', '(12177) 55066917 2023-07-23 17:07:31 0x200F00CA0005 Event Informational -- None admin:10.33.36.225 succeeded in switching from the user view to developer view.\nN/A', '(12178) 67251433 2024-07-05 09:18:21 0x200F00CA0005 Event Informational -- None admin:127.127.127.10 succeeded in switching from the user view to developer view.\nN/A', '(12179) 75585164 2025-02-28 04:01:01 0x200F002A0015 Event Informational -- None The login of the user (user name mm_user) from the source (127.0.0.1) succeeded.\nN/A', '(12180) 43457871 2022-08-26 11:04:44 0x200F0031001A Event Informational -- None admin:10.33.36.225 succeeded in downloading a file (type disk DHA log) of controller 0B.\nN/A.', '(12181) 72843176 2024-12-11 22:15:45 0x200F002A0015 Event Informational -- None The login of the user (user name admin) from the source (10.33.36.78) succeeded.\nN/A', '(12182) 27225370 2021-05-20 09:59:04 0x200F002A0019 Event Informational -- None The logout of the user (user name mm_user) from the source (127.0.0.1) succeeded.\nN/A', '(12183) 21097672 2020-11-26 14:18:12 0x200F00CA0005 Event Informational -- None admin:10.33.36.225 succeeded in switching from the user view to developer view.\nN/A', '(12184) 42185614 2022-07-21 04:01:02 0x200F002A0015 Event Informational -- None The login of the user (user name mm_user) from the source (127.0.0.1) succeeded.\nN/A']
369 | You are a log anomaly classifier. You will be given a list of log entries, each with a unique index. Your task is to determine whether each log is **abnormal (1)** or **normal (0)**. Only output in the following format, without any extra explanation or comments. ## Output Format: (log_idx, status) ## Output Rules: - status must be 1 if the log entry indicates an error, failure, crash, or unusual behavior. - status must be 0 if the log entry is a normal operation or informational message. - Output **only** a list of tuples. No extra text or explanation. ## Input Logs: (12185) 75935677 2025-03-10 04:07:13 0x200F002A0019 Event Informational -- None The logout of the user (user name mm_user) from the source (127.0.0.1) succeeded. N/A (12186) 21135199 2020-11-27 15:49:46 0x100F0015001C Event Major -- None UltraPath push information from host (ID 14) is not received at the preset time point or fails to be processed. Step1 Install UltraPath of the latest version on the host. If the fault persists=>[Step2]. Step2 Collect related information and contact technical support engineers. (12187) 43517711 2022-08-28 04:01:01 0x200F002A0015 Event Informational -- None The login of the user (user name mm_user) from the source (127.0.0.1) succeeded. N/A (12188) 23781515 2021-02-11 04:07:09 0x200F002A0019 Event Informational -- None The logout of the user (user name mm_user) from the source (127.0.0.1) succeeded. N/A (12189) 70223674 2024-09-28 04:07:20 0x200F002A0019 Event Informational -- None The logout of the user (user name mm_user) from the source (127.0.0.1) succeeded. N/A (12190) 21142769 2020-11-27 20:56:20 0x100F02440004 Event Informational -- None The link between initiator (type FC, identifier 0x10000090fab9476b) of a host and the host port (Engine 0, expansion module B, port number H2) is disconnected, time: 20:56:20, host: ID 14. N/A. (12191) 77490891 2025-04-23 13:05:35 0x100F02440004 Event Informational -- None The link between initiator (type FC, identifier 0x100000109b10ad9c) of a host and the host port (Engine 0, expansion module A, port number H0) is disconnected, time: 13:5:35, host: ID 7. N/A. (12192) 50281517 2023-03-09 04:07:26 0x200F002A0019 Event Informational -- None The logout of the user (user name mm_user) from the source (127.0.0.1) succeeded. N/A (12193) 66713668 2024-06-20 01:21:33 0x100F000A004C Event Informational -- None The self-check of the disk (disk enclosure DAE011, slot ID 20) completed. The check result is successfully. N/A (12194) 57864881 2023-10-11 13:16:53 0x200F002A0015 Event Informational -- None The login of the user (user name admin) from the source (127.127.127.10) succeeded. N/A (12195) 64668418 2024-04-22 16:57:31 0x1000010A001D Event Informational -- None The reconstruction of the disk (disk enclosure CTE0, slot ID 16, type SAS) in the disk domain (ID 7, name SAS) stopped. N/A (12196) 30792809 2021-08-30 04:07:07 0x200F002A0019 Event Informational -- None The logout of the user (user name mm_user) from the source (127.0.0.1) succeeded. N/A (12197) 62441493 2024-02-19 04:07:35 0x200F002A0019 Event Informational -- None The logout of the user (user name mm_user) from the source (127.0.0.1) succeeded. N/A (12198) 55894594 2023-08-16 07:57:01 0x1000010A000F Event Informational -- None The data balancing of the performance tier of the disk domain (ID 7, name SAS, engine 0) started. N/A (12199) 13660620 2020-04-28 04:01:01 0x200F002A0015 Event Informational -- None The login of the user (user name mm_user) from the source (127.0.0.1) succeeded. N/A (12200) 15639302 2020-06-23 18:59:57 0x200F002A0019 Event Informational -- None The logout of the user (user name admin) from the source (10.33.36.225) succeeded. N/A (12201) 38330279 2022-04-02 04:07:13 0x200F002A0019 Event Informational -- None The logout of the user (user name mm_user) from the source (127.0.0.1) succeeded. N/A (12202) 48213979 2023-01-09 04:01:01 0x200F002A0015 Event Informational -- None The login of the user (user name mm_user) from the source (127.0.0.1) succeeded. N/A (12203) 15872310 2020-06-30 10:52:55 0x100F02440006 Event Informational -- None The link between initiator (type FC, identifier 0x21000024ff1da97b) of a host and the host port (Engine 0, expansion module A, port number H3) is linked up, time: 10:52:55, host: ID 12. N/A. (12204) 37574903 2022-03-11 14:58:37 0x100F00310002 Event Informational -- None Succeeded in deleting the key of application ISCSI_INI (application ID 7, key ID 12). N/A (12205) 53681018 2023-06-14 04:07:05 0x200F002A0019 Event Informational -- None The logout of the user (user name mm_user) from the source (127.0.0.1) succeeded. N/A (12206) 69276893 2024-09-01 04:01:00 0x200F002A0015 Event Informational -- None The login of the user (user name mm_user) from the source (127.0.0.1) succeeded. N/A (12207) 73816114 2025-01-08 16:34:29 0x200F00CA0005 Event Informational -- None admin:10.33.36.227 succeeded in switching from the user view to developer view. N/A (12208) 60163693 2023-12-16 04:01:01 0x200F002A0015 Event Informational -- None The login of the user (user name mm_user) from the source (127.0.0.1) succeeded. N/A (12209) 46041294 2022-11-08 04:07:06 0x200F002A0019 Event Informational -- None The logout of the user (user name mm_user) from the source (127.0.0.1) succeeded. N/A (12210) 26515485 2021-04-30 04:01:01 0x200F002A0015 Event Informational -- None The login of the user (user name mm_user) from the source (127.0.0.1) succeeded. N/A (12211) 70098433 2024-09-24 14:21:45 0x200F00C90082 Event Informational -- None admin:10.33.36.227 succeeded in switching from a mode (developer view) to the user view. N/A (12212) 46637099 2022-11-25 04:07:35 0x200F002A0019 Event Informational -- None The logout of the user (user name mm_user) from the source (127.0.0.1) succeeded. N/A (12213) 46952327 2022-12-04 04:01:01 0x200F002A0015 Event Informational -- None The login of the user (user name mm_user) from the source (127.0.0.1) succeeded. N/A (12214) 65989961 2024-05-30 09:58:09 0x200F002A0019 Event Informational -- None The logout of the user (user name admin) from the source (10.33.36.225) succeeded. N/A (12215) 55678777 2023-08-10 04:07:22 0x200F002A0019 Event Informational -- None The logout of the user (user name mm_user) from the source (127.0.0.1) succeeded. N/A (12216) 57864952 2023-10-11 13:18:30 0x200F00CA0005 Event Informational -- None admin:10.33.36.225 succeeded in switching from the user view to developer view. N/A (12217) 43458019 2022-08-26 11:09:35 0x200F00CA0005 Event Informational -- None admin:127.127.127.10 succeeded in switching from the user view to developer view. N/A (12218) 62721866 2024-02-27 04:07:07 0x200F002A0019 Event Informational -- None The logout of the user (user name mm_user) from the source (127.0.0.1) succeeded. N/A (12219) 75094617 2025-02-14 04:07:07 0x200F002A0019 Event Informational -- None The logout of the user (user name mm_user) from the source (127.0.0.1) succeeded. N/A (12220) 53761273 2023-06-16 10:52:43 0x200F00CA0005 Event Informational -- None admin:127.127.127.10 succeeded in switching from the user view to developer view. N/A | (12185, 0) (12186, 1) (12187, 0) (12188, 0) (12189, 0) (12190, 0) (12191, 0) (12292, 0) (12293, 0) (12294, 0) (12295, 0) (12296, 0) (12297, 0) (12298, 0) (12299, 0) (12300, 0) (12301, 0) (12302, 0) (12303, 0) (12304, 0) (12305, 0) (12306, 0) (12307, 0) (12308, 0) (12309, 0) (12310, 0) (12311, 0) (12312, 0) (12313, 0) (12314, 0) (12315, 0) (12316, 0) (12317, 0) (12318, 0) (12319, 0) (12320, 0) | ['(12185) 75935677 2025-03-10 04:07:13 0x200F002A0019 Event Informational -- None The logout of the user (user name mm_user) from the source (127.0.0.1) succeeded.\nN/A', '(12186) 21135199 2020-11-27 15:49:46 0x100F0015001C Event Major -- None UltraPath push information from host (ID 14) is not received at the preset time point or fails to be processed.\nStep1 Install UltraPath of the latest version on the host. If the fault persists=>[Step2]. \nStep2 Collect related information and contact technical support engineers.', '(12187) 43517711 2022-08-28 04:01:01 0x200F002A0015 Event Informational -- None The login of the user (user name mm_user) from the source (127.0.0.1) succeeded.\nN/A', '(12188) 23781515 2021-02-11 04:07:09 0x200F002A0019 Event Informational -- None The logout of the user (user name mm_user) from the source (127.0.0.1) succeeded.\nN/A', '(12189) 70223674 2024-09-28 04:07:20 0x200F002A0019 Event Informational -- None The logout of the user (user name mm_user) from the source (127.0.0.1) succeeded.\nN/A', '(12190) 21142769 2020-11-27 20:56:20 0x100F02440004 Event Informational -- None The link between initiator (type FC, identifier 0x10000090fab9476b) of a host and the host port (Engine 0, expansion module B, port number H2) is disconnected, time: 20:56:20, host: ID 14.\nN/A.', '(12191) 77490891 2025-04-23 13:05:35 0x100F02440004 Event Informational -- None The link between initiator (type FC, identifier 0x100000109b10ad9c) of a host and the host port (Engine 0, expansion module A, port number H0) is disconnected, time: 13:5:35, host: ID 7.\nN/A.', '(12192) 50281517 2023-03-09 04:07:26 0x200F002A0019 Event Informational -- None The logout of the user (user name mm_user) from the source (127.0.0.1) succeeded.\nN/A', '(12193) 66713668 2024-06-20 01:21:33 0x100F000A004C Event Informational -- None The self-check of the disk (disk enclosure DAE011, slot ID 20) completed. The check result is successfully.\nN/A', '(12194) 57864881 2023-10-11 13:16:53 0x200F002A0015 Event Informational -- None The login of the user (user name admin) from the source (127.127.127.10) succeeded.\nN/A', '(12195) 64668418 2024-04-22 16:57:31 0x1000010A001D Event Informational -- None The reconstruction of the disk (disk enclosure CTE0, slot ID 16, type SAS) in the disk domain (ID 7, name SAS) stopped.\nN/A', '(12196) 30792809 2021-08-30 04:07:07 0x200F002A0019 Event Informational -- None The logout of the user (user name mm_user) from the source (127.0.0.1) succeeded.\nN/A', '(12197) 62441493 2024-02-19 04:07:35 0x200F002A0019 Event Informational -- None The logout of the user (user name mm_user) from the source (127.0.0.1) succeeded.\nN/A', '(12198) 55894594 2023-08-16 07:57:01 0x1000010A000F Event Informational -- None The data balancing of the performance tier of the disk domain (ID 7, name SAS, engine 0) started.\nN/A', '(12199) 13660620 2020-04-28 04:01:01 0x200F002A0015 Event Informational -- None The login of the user (user name mm_user) from the source (127.0.0.1) succeeded.\nN/A', '(12200) 15639302 2020-06-23 18:59:57 0x200F002A0019 Event Informational -- None The logout of the user (user name admin) from the source (10.33.36.225) succeeded.\nN/A', '(12201) 38330279 2022-04-02 04:07:13 0x200F002A0019 Event Informational -- None The logout of the user (user name mm_user) from the source (127.0.0.1) succeeded.\nN/A', '(12202) 48213979 2023-01-09 04:01:01 0x200F002A0015 Event Informational -- None The login of the user (user name mm_user) from the source (127.0.0.1) succeeded.\nN/A', '(12203) 15872310 2020-06-30 10:52:55 0x100F02440006 Event Informational -- None The link between initiator (type FC, identifier 0x21000024ff1da97b) of a host and the host port (Engine 0, expansion module A, port number H3) is linked up, time: 10:52:55, host: ID 12.\nN/A.', '(12204) 37574903 2022-03-11 14:58:37 0x100F00310002 Event Informational -- None Succeeded in deleting the key of application ISCSI_INI (application ID 7, key ID 12).\nN/A', '(12205) 53681018 2023-06-14 04:07:05 0x200F002A0019 Event Informational -- None The logout of the user (user name mm_user) from the source (127.0.0.1) succeeded.\nN/A', '(12206) 69276893 2024-09-01 04:01:00 0x200F002A0015 Event Informational -- None The login of the user (user name mm_user) from the source (127.0.0.1) succeeded.\nN/A', '(12207) 73816114 2025-01-08 16:34:29 0x200F00CA0005 Event Informational -- None admin:10.33.36.227 succeeded in switching from the user view to developer view.\nN/A', '(12208) 60163693 2023-12-16 04:01:01 0x200F002A0015 Event Informational -- None The login of the user (user name mm_user) from the source (127.0.0.1) succeeded.\nN/A', '(12209) 46041294 2022-11-08 04:07:06 0x200F002A0019 Event Informational -- None The logout of the user (user name mm_user) from the source (127.0.0.1) succeeded.\nN/A', '(12210) 26515485 2021-04-30 04:01:01 0x200F002A0015 Event Informational -- None The login of the user (user name mm_user) from the source (127.0.0.1) succeeded.\nN/A', '(12211) 70098433 2024-09-24 14:21:45 0x200F00C90082 Event Informational -- None admin:10.33.36.227 succeeded in switching from a mode (developer view) to the user view.\nN/A', '(12212) 46637099 2022-11-25 04:07:35 0x200F002A0019 Event Informational -- None The logout of the user (user name mm_user) from the source (127.0.0.1) succeeded.\nN/A', '(12213) 46952327 2022-12-04 04:01:01 0x200F002A0015 Event Informational -- None The login of the user (user name mm_user) from the source (127.0.0.1) succeeded.\nN/A', '(12214) 65989961 2024-05-30 09:58:09 0x200F002A0019 Event Informational -- None The logout of the user (user name admin) from the source (10.33.36.225) succeeded.\nN/A', '(12215) 55678777 2023-08-10 04:07:22 0x200F002A0019 Event Informational -- None The logout of the user (user name mm_user) from the source (127.0.0.1) succeeded.\nN/A', '(12216) 57864952 2023-10-11 13:18:30 0x200F00CA0005 Event Informational -- None admin:10.33.36.225 succeeded in switching from the user view to developer view.\nN/A', '(12217) 43458019 2022-08-26 11:09:35 0x200F00CA0005 Event Informational -- None admin:127.127.127.10 succeeded in switching from the user view to developer view.\nN/A', '(12218) 62721866 2024-02-27 04:07:07 0x200F002A0019 Event Informational -- None The logout of the user (user name mm_user) from the source (127.0.0.1) succeeded.\nN/A', '(12219) 75094617 2025-02-14 04:07:07 0x200F002A0019 Event Informational -- None The logout of the user (user name mm_user) from the source (127.0.0.1) succeeded.\nN/A', '(12220) 53761273 2023-06-16 10:52:43 0x200F00CA0005 Event Informational -- None admin:127.127.127.10 succeeded in switching from the user view to developer view.\nN/A']
370 | You are a log anomaly classifier. You will be given a list of log entries, each with a unique index. Your task is to determine whether each log is **abnormal (1)** or **normal (0)**. Only output in the following format, without any extra explanation or comments. ## Output Format: (log_idx, status) ## Output Rules: - status must be 1 if the log entry indicates an error, failure, crash, or unusual behavior. - status must be 0 if the log entry is a normal operation or informational message. - Output **only** a list of tuples. No extra text or explanation. ## Input Logs: (12221) 66714149 2024-06-20 01:40:59 0xF000A0015 Fault Major Recovered 2024-06-25 12:55:11 The system failed to monitor disk (disk enclosure DAE011, slot ID 20). Error code:0x40400293. Step1 Check whether alarms are generated indicating disk faults. 1.1 If yes, replace the faulty disks. If alarm The System Failed to Monitor a Disk persists=>[Step2]. 1.2 If no=>[Step2]. Step2 Collect related information and contact technical support engineers. (12222) 23115392 2021-01-23 04:01:01 0x200F002A0015 Event Informational -- None The login of the user (user name mm_user) from the source (127.0.0.1) succeeded. N/A (12223) 42956598 2022-08-12 04:01:01 0x200F002A0015 Event Informational -- None The login of the user (user name mm_user) from the source (127.0.0.1) succeeded. N/A (12224) 43763191 2022-09-04 04:07:28 0x200F002A0019 Event Informational -- None The logout of the user (user name mm_user) from the source (127.0.0.1) succeeded. N/A (12225) 21135241 2020-11-27 15:50:43 0x100F02440004 Event Informational -- None The link between initiator (type FC, identifier 0x10000090fab9476b) of a host and the host port (Engine 0, expansion module A, port number H2) is disconnected, time: 15:50:43, host: ID 14. N/A. (12226) 75065802 2025-02-13 08:23:08 0x100F00A000F Event Informational -- None The disk (disk enclosure DAE060, slot ID 12) is inserted. N/A (12227) 62651763 2024-02-25 04:07:14 0x200F002A0019 Event Informational -- None The logout of the user (user name mm_user) from the source (127.0.0.1) succeeded. N/A (12228) 60121481 2023-12-14 23:06:59 0x1000010A0009 Event Informational -- None The reconstruction of the disk (disk enclosure DAE010, slot ID 13, type SAS) in the disk domain (ID 7, name SAS) started. Do not remove other member disks in the disk domain. N/A (12229) 26760991 2021-05-07 04:07:07 0x200F002A0019 Event Informational -- None The logout of the user (user name mm_user) from the source (127.0.0.1) succeeded. N/A (12230) 66713060 2024-06-20 00:57:20 0x1000010A0009 Event Informational -- None The reconstruction of the disk (disk enclosure DAE011, slot ID 20, type SAS) in the disk domain (ID 7, name SAS) started. Do not remove other member disks in the disk domain. N/A (12231) 26465527 2021-04-28 17:48:32 0x200F002A0015 Event Informational -- None The login of the user (user name mm_user) from the source (127.0.0.1) succeeded. N/A (12232) 21137318 2020-11-27 17:13:02 0x100F0015001C Event Major -- None UltraPath push information from host (ID 14) is not received at the preset time point or fails to be processed. Step1 Install UltraPath of the latest version on the host. If the fault persists=>[Step2]. Step2 Collect related information and contact technical support engineers. (12233) 73815918 2025-01-08 16:31:10 0x200F00C90082 Event Informational -- None admin:10.33.36.227 succeeded in switching from a mode (developer view) to the user view. N/A (12234) 13573299 2020-04-25 16:14:25 0x100F02440004 Event Informational -- None The link between initiator (type FC, identifier 0x100000109b10ae38) of a host and the host port (Engine 0, expansion module A, port number H0) is disconnected, time: 16:14:25, host: ID 8. N/A. (12235) 70223517 2024-09-28 04:01:00 0x200F002A0015 Event Informational -- None The login of the user (user name mm_user) from the source (127.0.0.1) succeeded. N/A (12236) 21889065 2020-12-19 04:07:41 0x200F002A0019 Event Informational -- None The logout of the user (user name mm_user) from the source (127.0.0.1) succeeded. N/A (12237) 57858480 2023-10-11 08:59:58 0x200F00CA0005 Event Informational -- None admin:10.33.36.225 succeeded in switching from the user view to developer view. N/A (12238) 20311485 2020-11-04 04:01:01 0x200F002A0015 Event Informational -- None The login of the user (user name mm_user) from the source (127.0.0.1) succeeded. N/A (12239) 43454963 2022-08-26 09:12:21 0x200F00CA0005 Event Informational -- None admin:10.33.36.225 succeeded in switching from the user view to developer view. N/A (12240) 69136789 2024-08-28 04:01:02 0x200F002A0015 Event Informational -- None The login of the user (user name mm_user) from the source (127.0.0.1) succeeded. N/A (12241) 28408749 2021-06-23 04:01:00 0x200F002A0015 Event Informational -- None The login of the user (user name mm_user) from the source (127.0.0.1) succeeded. N/A (12242) 73815802 2025-01-08 16:28:33 0x200F00CA0005 Event Informational -- None admin:127.127.127.11 succeeded in switching from the user view to developer view. N/A (12243) 57857738 2023-10-11 08:38:12 0x200F00C90082 Event Informational -- None admin:10.33.36.225 succeeded in switching from a mode (developer view) to the user view. N/A (12244) 71835564 2024-11-13 04:07:20 0x200F002A0019 Event Informational -- None The logout of the user (user name mm_user) from the source (127.0.0.1) succeeded. N/A (12245) 31283581 2021-09-13 04:01:02 0x200F002A0015 Event Informational -- None The login of the user (user name mm_user) from the source (127.0.0.1) succeeded. N/A (12246) 23080327 2021-01-22 04:01:02 0x200F002A0015 Event Informational -- None The login of the user (user name mm_user) from the source (127.0.0.1) succeeded. N/A (12247) 13260057 2020-04-16 16:25:48 0x100F0108005B Event Informational -- None The management network port (Controller Enclosure CTE0, controller A, port number MGMT) has been connected. N/A (12248) 52917440 2023-05-23 09:15:58 0x100F02440006 Event Informational -- None The link between initiator (type FC, identifier 0x100000109b2f63a2) of a host and the host port (Engine 0, expansion module A, port number H0) is linked up, time: 9:15:58, host: ID 10. N/A. (12249) 61600232 2024-01-26 04:01:01 0x200F002A0015 Event Informational -- None The login of the user (user name mm_user) from the source (127.0.0.1) succeeded. N/A (12250) 68932673 2024-08-22 08:29:45 0x200F00CA0005 Event Informational -- None admin:10.33.36.228 succeeded in switching from the user view to developer view. N/A (12251) 57831759 2023-10-10 15:03:21 0x200F00C90082 Event Informational -- None admin:10.33.36.225 succeeded in switching from a mode (developer view) to the user view. N/A (12252) 28753447 2021-07-03 00:00:13 0x100F00D20015 Event Informational -- None The BBU module (controller enclosure CTE0, BBU module PSU 1) was in periodic discharge test. N/A (12253) 68932533 2024-08-22 08:27:08 0x200F002A0019 Event Informational -- None The logout of the user (user name admin) from the source (127.127.127.10) succeeded. N/A | (12221, 1) (12222, 0) (12223, 0) (12224, 0) (12225, 0) (12226, 0) (12227, 0) (12228, 0) (12229, 0) (12230, 0) (12231, 0) (12232, 1) (12233, 0) (12234, 0) (12235, 0) (12236, 0) (12237, 0) (12238, 0) (12239, 0) (12240, 0) (12241, 0) (12242, 0) (12243, 0) (12244, 0) (12245, 0) (12246, 0) (12247, 0) (12248, 0) (12249, 0) (12250, 0) (12251, 0) (12252, 0) (12253, 0) | ['(12221) 66714149 2024-06-20 01:40:59 0xF000A0015 Fault Major Recovered 2024-06-25 12:55:11 The system failed to monitor disk (disk enclosure DAE011, slot ID 20). Error code:0x40400293.\nStep1 Check whether alarms are generated indicating disk faults.\n 1.1 If yes, replace the faulty disks. If alarm The System Failed to Monitor a Disk persists=>[Step2].\n 1.2 If no=>[Step2].\nStep2 Collect related information and contact technical support engineers.', '(12222) 23115392 2021-01-23 04:01:01 0x200F002A0015 Event Informational -- None The login of the user (user name mm_user) from the source (127.0.0.1) succeeded.\nN/A', '(12223) 42956598 2022-08-12 04:01:01 0x200F002A0015 Event Informational -- None The login of the user (user name mm_user) from the source (127.0.0.1) succeeded.\nN/A', '(12224) 43763191 2022-09-04 04:07:28 0x200F002A0019 Event Informational -- None The logout of the user (user name mm_user) from the source (127.0.0.1) succeeded.\nN/A', '(12225) 21135241 2020-11-27 15:50:43 0x100F02440004 Event Informational -- None The link between initiator (type FC, identifier 0x10000090fab9476b) of a host and the host port (Engine 0, expansion module A, port number H2) is disconnected, time: 15:50:43, host: ID 14.\nN/A.', '(12226) 75065802 2025-02-13 08:23:08 0x100F00A000F Event Informational -- None The disk (disk enclosure DAE060, slot ID 12) is inserted.\nN/A', '(12227) 62651763 2024-02-25 04:07:14 0x200F002A0019 Event Informational -- None The logout of the user (user name mm_user) from the source (127.0.0.1) succeeded.\nN/A', '(12228) 60121481 2023-12-14 23:06:59 0x1000010A0009 Event Informational -- None The reconstruction of the disk (disk enclosure DAE010, slot ID 13, type SAS) in the disk domain (ID 7, name SAS) started. Do not remove other member disks in the disk domain.\nN/A', '(12229) 26760991 2021-05-07 04:07:07 0x200F002A0019 Event Informational -- None The logout of the user (user name mm_user) from the source (127.0.0.1) succeeded.\nN/A', '(12230) 66713060 2024-06-20 00:57:20 0x1000010A0009 Event Informational -- None The reconstruction of the disk (disk enclosure DAE011, slot ID 20, type SAS) in the disk domain (ID 7, name SAS) started. Do not remove other member disks in the disk domain.\nN/A', '(12231) 26465527 2021-04-28 17:48:32 0x200F002A0015 Event Informational -- None The login of the user (user name mm_user) from the source (127.0.0.1) succeeded.\nN/A', '(12232) 21137318 2020-11-27 17:13:02 0x100F0015001C Event Major -- None UltraPath push information from host (ID 14) is not received at the preset time point or fails to be processed.\nStep1 Install UltraPath of the latest version on the host. If the fault persists=>[Step2]. \nStep2 Collect related information and contact technical support engineers.', '(12233) 73815918 2025-01-08 16:31:10 0x200F00C90082 Event Informational -- None admin:10.33.36.227 succeeded in switching from a mode (developer view) to the user view.\nN/A', '(12234) 13573299 2020-04-25 16:14:25 0x100F02440004 Event Informational -- None The link between initiator (type FC, identifier 0x100000109b10ae38) of a host and the host port (Engine 0, expansion module A, port number H0) is disconnected, time: 16:14:25, host: ID 8.\nN/A.', '(12235) 70223517 2024-09-28 04:01:00 0x200F002A0015 Event Informational -- None The login of the user (user name mm_user) from the source (127.0.0.1) succeeded.\nN/A', '(12236) 21889065 2020-12-19 04:07:41 0x200F002A0019 Event Informational -- None The logout of the user (user name mm_user) from the source (127.0.0.1) succeeded.\nN/A', '(12237) 57858480 2023-10-11 08:59:58 0x200F00CA0005 Event Informational -- None admin:10.33.36.225 succeeded in switching from the user view to developer view.\nN/A', '(12238) 20311485 2020-11-04 04:01:01 0x200F002A0015 Event Informational -- None The login of the user (user name mm_user) from the source (127.0.0.1) succeeded.\nN/A', '(12239) 43454963 2022-08-26 09:12:21 0x200F00CA0005 Event Informational -- None admin:10.33.36.225 succeeded in switching from the user view to developer view.\nN/A', '(12240) 69136789 2024-08-28 04:01:02 0x200F002A0015 Event Informational -- None The login of the user (user name mm_user) from the source (127.0.0.1) succeeded.\nN/A', '(12241) 28408749 2021-06-23 04:01:00 0x200F002A0015 Event Informational -- None The login of the user (user name mm_user) from the source (127.0.0.1) succeeded.\nN/A', '(12242) 73815802 2025-01-08 16:28:33 0x200F00CA0005 Event Informational -- None admin:127.127.127.11 succeeded in switching from the user view to developer view.\nN/A', '(12243) 57857738 2023-10-11 08:38:12 0x200F00C90082 Event Informational -- None admin:10.33.36.225 succeeded in switching from a mode (developer view) to the user view.\nN/A', '(12244) 71835564 2024-11-13 04:07:20 0x200F002A0019 Event Informational -- None The logout of the user (user name mm_user) from the source (127.0.0.1) succeeded.\nN/A', '(12245) 31283581 2021-09-13 04:01:02 0x200F002A0015 Event Informational -- None The login of the user (user name mm_user) from the source (127.0.0.1) succeeded.\nN/A', '(12246) 23080327 2021-01-22 04:01:02 0x200F002A0015 Event Informational -- None The login of the user (user name mm_user) from the source (127.0.0.1) succeeded.\nN/A', '(12247) 13260057 2020-04-16 16:25:48 0x100F0108005B Event Informational -- None The management network port (Controller Enclosure CTE0, controller A, port number MGMT) has been connected.\nN/A', '(12248) 52917440 2023-05-23 09:15:58 0x100F02440006 Event Informational -- None The link between initiator (type FC, identifier 0x100000109b2f63a2) of a host and the host port (Engine 0, expansion module A, port number H0) is linked up, time: 9:15:58, host: ID 10.\nN/A.', '(12249) 61600232 2024-01-26 04:01:01 0x200F002A0015 Event Informational -- None The login of the user (user name mm_user) from the source (127.0.0.1) succeeded.\nN/A', '(12250) 68932673 2024-08-22 08:29:45 0x200F00CA0005 Event Informational -- None admin:10.33.36.228 succeeded in switching from the user view to developer view.\nN/A', '(12251) 57831759 2023-10-10 15:03:21 0x200F00C90082 Event Informational -- None admin:10.33.36.225 succeeded in switching from a mode (developer view) to the user view.\nN/A', '(12252) 28753447 2021-07-03 00:00:13 0x100F00D20015 Event Informational -- None The BBU module (controller enclosure CTE0, BBU module PSU 1) was in periodic discharge test.\nN/A', '(12253) 68932533 2024-08-22 08:27:08 0x200F002A0019 Event Informational -- None The logout of the user (user name admin) from the source (127.127.127.10) succeeded.\nN/A']
371 | You are a log anomaly classifier. You will be given a list of log entries, each with a unique index. Your task is to determine whether each log is **abnormal (1)** or **normal (0)**. Only output in the following format, without any extra explanation or comments. ## Output Format: (log_idx, status) ## Output Rules: - status must be 1 if the log entry indicates an error, failure, crash, or unusual behavior. - status must be 0 if the log entry is a normal operation or informational message. - Output **only** a list of tuples. No extra text or explanation. ## Input Logs: (12254) 26971297 2021-05-13 04:07:38 0x200F002A0019 Event Informational -- None The logout of the user (user name mm_user) from the source (127.0.0.1) succeeded. N/A (12255) 52803422 2023-05-20 03:16:18 0x100F0015001C Event Major -- None UltraPath push information from host (ID 14) is not received at the preset time point or fails to be processed. Step1 Install UltraPath of the latest version on the host. If the fault persists=>[Step2]. Step2 Collect related information and contact technical support engineers. (12256) 43454855 2022-08-26 09:09:48 0x200F00CA0005 Event Informational -- None admin:10.33.36.225 succeeded in switching from the user view to developer view. N/A (12257) 66016303 2024-05-31 04:01:01 0x200F002A0015 Event Informational -- None The login of the user (user name mm_user) from the source (127.0.0.1) succeeded. N/A (12258) 27195990 2021-05-19 13:53:17 0x100F02440006 Event Informational -- None The link between initiator (type FC, identifier 0x21000024ff1da8eb) of a host and the host port (Engine 0, expansion module A, port number H3) is linked up, time: 13:53:17, host: ID 13. N/A. (12259) 41182829 2022-06-22 13:18:15 0x100F02440004 Event Informational -- None The link between initiator (type FC, identifier 0x100000109b2f6529) of a host and the host port (Engine 0, expansion module B, port number H3) is disconnected, time: 13:18:15, host: ID 10. N/A. (12260) 26866011 2021-05-10 04:01:01 0x200F002A0015 Event Informational -- None The login of the user (user name mm_user) from the source (127.0.0.1) succeeded. N/A (12261) 14708757 2020-05-28 04:01:02 0x200F002A0015 Event Informational -- None The login of the user (user name mm_user) from the source (127.0.0.1) succeeded. N/A (12262) 56624486 2023-09-06 04:01:00 0x200F002A0015 Event Informational -- None The login of the user (user name mm_user) from the source (127.0.0.1) succeeded. N/A (12263) 58937566 2023-11-11 04:01:01 0x200F002A0015 Event Informational -- None The login of the user (user name mm_user) from the source (127.0.0.1) succeeded. N/A (12264) 68935801 2024-08-22 10:26:54 0x200F002A0019 Event Informational -- None The logout of the user (user name admin) from the source (127.127.127.10) succeeded. N/A (12265) 57610310 2023-10-04 07:23:45 0xF00170019 Fault Major Recovered 2023-10-04 07:23:55 Power module (Disk Enclosure DAE050, power module PSU 1, item 02311DEP, SN 2102311DEPHVK1005902) is faulty. Error code: --. Step1 Check whether the power cable is securely connected. If not, reinsert the power cable. If the alarm persists=>[Step2]. Step2 Replace the power module. If the alarm persists=>[Step3]. Step3 Collect related information and contact technical support engineers. (12266) 43454909 2022-08-26 09:11:01 0x200F00C90082 Event Informational -- None admin:10.33.36.225 succeeded in switching from a mode (developer view) to the user view. N/A (12267) 63142382 2024-03-10 04:07:25 0x200F002A0019 Event Informational -- None The logout of the user (user name mm_user) from the source (127.0.0.1) succeeded. N/A (12268) 54276996 2023-07-01 04:07:29 0x200F002A0019 Event Informational -- None The logout of the user (user name mm_user) from the source (127.0.0.1) succeeded. N/A (12269) 23123444 2021-01-23 09:31:27 0x100F02440004 Event Informational -- None The link between initiator (type FC, identifier 0x21000024ff1cd3ad) of a host and the host port (Engine 0, expansion module A, port number H3) is disconnected, time: 9:31:27, host: ID 5. N/A. (12270) 25528032 2021-04-02 00:00:12 0x100F00D20015 Event Informational -- None The BBU module (controller enclosure CTE0, BBU module PSU 0) was in periodic discharge test. N/A (12271) 36051703 2022-01-27 04:07:20 0x200F002A0019 Event Informational -- None The logout of the user (user name mm_user) from the source (127.0.0.1) succeeded. N/A (12272) 64859832 2024-04-28 04:01:01 0x200F002A0015 Event Informational -- None The login of the user (user name mm_user) from the source (127.0.0.1) succeeded. N/A (12273) 62651764 2024-02-25 04:07:14 0x200F002A0019 Event Informational -- None The logout of the user (user name mm_user) from the source (127.0.0.1) succeeded. N/A (12274) 68935524 2024-08-22 10:21:19 0x200F002A0015 Event Informational -- None The login of the user (user name admin) from the source (10.33.36.228) succeeded. N/A (12275) 27286942 2021-05-22 04:07:36 0x200F002A0019 Event Informational -- None The logout of the user (user name mm_user) from the source (127.0.0.1) succeeded. N/A (12276) 74568974 2025-01-30 04:07:15 0x200F002A0019 Event Informational -- None The logout of the user (user name mm_user) from the source (127.0.0.1) succeeded. N/A (12277) 13568253 2020-04-25 12:50:15 0x100F0015001C Event Major -- None UltraPath push information from host (ID 1) is not received at the preset time point or fails to be processed. Step1 Install UltraPath of the latest version on the host. If the fault persists=>[Step2]. Step2 Collect related information and contact technical support engineers. (12278) 74954332 2025-02-10 04:01:02 0x200F002A0015 Event Informational -- None The login of the user (user name mm_user) from the source (127.0.0.1) succeeded. N/A (12279) 40117784 2022-05-23 04:07:40 0x200F002A0019 Event Informational -- None The logout of the user (user name mm_user) from the source (127.0.0.1) succeeded. N/A (12280) 56414381 2023-08-31 04:01:01 0x200F002A0015 Event Informational -- None The login of the user (user name mm_user) from the source (127.0.0.1) succeeded. N/A (12281) 51472900 2023-04-12 04:07:25 0x200F002A0019 Event Informational -- None The logout of the user (user name mm_user) from the source (127.0.0.1) succeeded. N/A (12282) 39381666 2022-05-02 04:07:25 0x200F002A0019 Event Informational -- None The logout of the user (user name mm_user) from the source (127.0.0.1) succeeded. N/A (12283) 23126020 2021-01-23 11:15:11 0x200F000E0014 Event Informational -- None admin:10.33.36.225 succeeded in creating the host group (name yingyongku22-900G). N/A (12284) 25148578 2021-03-22 04:07:07 0x200F002A0019 Event Informational -- None The logout of the user (user name mm_user) from the source (127.0.0.1) succeeded. N/A (12285) 53760085 2023-06-16 10:09:05 0x200F00C90082 Event Informational -- None admin:127.127.127.10 succeeded in switching from a mode (developer view) to the user view. N/A (12286) 52313906 2023-05-06 04:07:07 0x200F002A0019 Event Informational -- None The logout of the user (user name mm_user) from the source (127.0.0.1) succeeded. N/A | (12254, 0) (12255, 1) (12256, 0) (12257, 0) (12258, 0) (12259, 0) (12260, 0) (12261, 0) (12262, 0) (12263, 0) (12264, 0) (12265, 1) (12266, 0) (12267, 0) (12268, 0) (12269, 0) (12270, 0) (12271, 0) (12272, 0) (12273, 0) (12274, 0) (12275, 0) (12276, 0) (12277, 1) (12278, 0) (12279, 0) (12280, 0) (12281, 0) (12282, 0) (12283, 0) (12284, 0) (12285, 0) (12286, 0) | ['(12254) 26971297 2021-05-13 04:07:38 0x200F002A0019 Event Informational -- None The logout of the user (user name mm_user) from the source (127.0.0.1) succeeded.\nN/A', '(12255) 52803422 2023-05-20 03:16:18 0x100F0015001C Event Major -- None UltraPath push information from host (ID 14) is not received at the preset time point or fails to be processed.\nStep1 Install UltraPath of the latest version on the host. If the fault persists=>[Step2]. \nStep2 Collect related information and contact technical support engineers.', '(12256) 43454855 2022-08-26 09:09:48 0x200F00CA0005 Event Informational -- None admin:10.33.36.225 succeeded in switching from the user view to developer view.\nN/A', '(12257) 66016303 2024-05-31 04:01:01 0x200F002A0015 Event Informational -- None The login of the user (user name mm_user) from the source (127.0.0.1) succeeded.\nN/A', '(12258) 27195990 2021-05-19 13:53:17 0x100F02440006 Event Informational -- None The link between initiator (type FC, identifier 0x21000024ff1da8eb) of a host and the host port (Engine 0, expansion module A, port number H3) is linked up, time: 13:53:17, host: ID 13.\nN/A.', '(12259) 41182829 2022-06-22 13:18:15 0x100F02440004 Event Informational -- None The link between initiator (type FC, identifier 0x100000109b2f6529) of a host and the host port (Engine 0, expansion module B, port number H3) is disconnected, time: 13:18:15, host: ID 10.\nN/A.', '(12260) 26866011 2021-05-10 04:01:01 0x200F002A0015 Event Informational -- None The login of the user (user name mm_user) from the source (127.0.0.1) succeeded.\nN/A', '(12261) 14708757 2020-05-28 04:01:02 0x200F002A0015 Event Informational -- None The login of the user (user name mm_user) from the source (127.0.0.1) succeeded.\nN/A', '(12262) 56624486 2023-09-06 04:01:00 0x200F002A0015 Event Informational -- None The login of the user (user name mm_user) from the source (127.0.0.1) succeeded.\nN/A', '(12263) 58937566 2023-11-11 04:01:01 0x200F002A0015 Event Informational -- None The login of the user (user name mm_user) from the source (127.0.0.1) succeeded.\nN/A', '(12264) 68935801 2024-08-22 10:26:54 0x200F002A0019 Event Informational -- None The logout of the user (user name admin) from the source (127.127.127.10) succeeded.\nN/A', '(12265) 57610310 2023-10-04 07:23:45 0xF00170019 Fault Major Recovered 2023-10-04 07:23:55 Power module (Disk Enclosure DAE050, power module PSU 1, item 02311DEP, SN 2102311DEPHVK1005902) is faulty. Error code: --.\nStep1 Check whether the power cable is securely connected. If not, reinsert the power cable. If the alarm persists=>[Step2].\nStep2 Replace the power module. If the alarm persists=>[Step3].\nStep3 Collect related information and contact technical support engineers.', '(12266) 43454909 2022-08-26 09:11:01 0x200F00C90082 Event Informational -- None admin:10.33.36.225 succeeded in switching from a mode (developer view) to the user view.\nN/A', '(12267) 63142382 2024-03-10 04:07:25 0x200F002A0019 Event Informational -- None The logout of the user (user name mm_user) from the source (127.0.0.1) succeeded.\nN/A', '(12268) 54276996 2023-07-01 04:07:29 0x200F002A0019 Event Informational -- None The logout of the user (user name mm_user) from the source (127.0.0.1) succeeded.\nN/A', '(12269) 23123444 2021-01-23 09:31:27 0x100F02440004 Event Informational -- None The link between initiator (type FC, identifier 0x21000024ff1cd3ad) of a host and the host port (Engine 0, expansion module A, port number H3) is disconnected, time: 9:31:27, host: ID 5.\nN/A.', '(12270) 25528032 2021-04-02 00:00:12 0x100F00D20015 Event Informational -- None The BBU module (controller enclosure CTE0, BBU module PSU 0) was in periodic discharge test.\nN/A', '(12271) 36051703 2022-01-27 04:07:20 0x200F002A0019 Event Informational -- None The logout of the user (user name mm_user) from the source (127.0.0.1) succeeded.\nN/A', '(12272) 64859832 2024-04-28 04:01:01 0x200F002A0015 Event Informational -- None The login of the user (user name mm_user) from the source (127.0.0.1) succeeded.\nN/A', '(12273) 62651764 2024-02-25 04:07:14 0x200F002A0019 Event Informational -- None The logout of the user (user name mm_user) from the source (127.0.0.1) succeeded.\nN/A', '(12274) 68935524 2024-08-22 10:21:19 0x200F002A0015 Event Informational -- None The login of the user (user name admin) from the source (10.33.36.228) succeeded.\nN/A', '(12275) 27286942 2021-05-22 04:07:36 0x200F002A0019 Event Informational -- None The logout of the user (user name mm_user) from the source (127.0.0.1) succeeded.\nN/A', '(12276) 74568974 2025-01-30 04:07:15 0x200F002A0019 Event Informational -- None The logout of the user (user name mm_user) from the source (127.0.0.1) succeeded.\nN/A', '(12277) 13568253 2020-04-25 12:50:15 0x100F0015001C Event Major -- None UltraPath push information from host (ID 1) is not received at the preset time point or fails to be processed.\nStep1 Install UltraPath of the latest version on the host. If the fault persists=>[Step2]. \nStep2 Collect related information and contact technical support engineers.', '(12278) 74954332 2025-02-10 04:01:02 0x200F002A0015 Event Informational -- None The login of the user (user name mm_user) from the source (127.0.0.1) succeeded.\nN/A', '(12279) 40117784 2022-05-23 04:07:40 0x200F002A0019 Event Informational -- None The logout of the user (user name mm_user) from the source (127.0.0.1) succeeded.\nN/A', '(12280) 56414381 2023-08-31 04:01:01 0x200F002A0015 Event Informational -- None The login of the user (user name mm_user) from the source (127.0.0.1) succeeded.\nN/A', '(12281) 51472900 2023-04-12 04:07:25 0x200F002A0019 Event Informational -- None The logout of the user (user name mm_user) from the source (127.0.0.1) succeeded.\nN/A', '(12282) 39381666 2022-05-02 04:07:25 0x200F002A0019 Event Informational -- None The logout of the user (user name mm_user) from the source (127.0.0.1) succeeded.\nN/A', '(12283) 23126020 2021-01-23 11:15:11 0x200F000E0014 Event Informational -- None admin:10.33.36.225 succeeded in creating the host group (name yingyongku22-900G).\nN/A', '(12284) 25148578 2021-03-22 04:07:07 0x200F002A0019 Event Informational -- None The logout of the user (user name mm_user) from the source (127.0.0.1) succeeded.\nN/A', '(12285) 53760085 2023-06-16 10:09:05 0x200F00C90082 Event Informational -- None admin:127.127.127.10 succeeded in switching from a mode (developer view) to the user view.\nN/A', '(12286) 52313906 2023-05-06 04:07:07 0x200F002A0019 Event Informational -- None The logout of the user (user name mm_user) from the source (127.0.0.1) succeeded.\nN/A']
372 | You are a log anomaly classifier. You will be given a list of log entries, each with a unique index. Your task is to determine whether each log is **abnormal (1)** or **normal (0)**. Only output in the following format, without any extra explanation or comments. ## Output Format: (log_idx, status) ## Output Rules: - status must be 1 if the log entry indicates an error, failure, crash, or unusual behavior. - status must be 0 if the log entry is a normal operation or informational message. - Output **only** a list of tuples. No extra text or explanation. ## Input Logs: (12287) 57864817 2023-10-11 13:15:24 0x200F00CA0005 Event Informational -- None admin:10.33.36.225 succeeded in switching from the user view to developer view. N/A (12288) 67249333 2024-07-05 08:00:23 0x200F03370004 Event Informational -- None User admin:10.33.36.228 succeeded in importing certificate file (HTTPS certificate, file name /home/permitdir/certificates_package_1720143111707/https_protocol_Key.key). N/A. (12289) 15872855 2020-06-30 11:14:36 0x100F02440004 Event Informational -- None The link between initiator (type FC, identifier 0x21000024ff1da97b) of a host and the host port (Engine 0, expansion module A, port number H1) is disconnected, time: 11:14:36, host: ID 12. N/A. (12290) 63360518 2024-03-16 09:29:42 0x1000010A000F Event Informational -- None The data balancing of the performance tier of the disk domain (ID 7, name SAS, engine 0) started. N/A (12291) 60689237 2023-12-31 04:01:02 0x200F002A0015 Event Informational -- None The login of the user (user name mm_user) from the source (127.0.0.1) succeeded. N/A (12292) 44849473 2022-10-05 04:01:01 0x200F002A0015 Event Informational -- None The login of the user (user name mm_user) from the source (127.0.0.1) succeeded. N/A (12293) 26357939 2021-04-25 16:10:35 0x100F02440006 Event Informational -- None The link between initiator (type FC, identifier 0x21000024ff13abab) of a host and the host port (Engine 0, expansion module A, port number H0) is linked up, time: 16:10:35, host: ID 16. N/A. (12294) 67249356 2024-07-05 08:00:49 0x200F00C90082 Event Informational -- None admin:10.33.36.228 succeeded in switching from a mode (developer view) to the user view. N/A (12295) 63527957 2024-03-21 04:07:17 0x200F002A0019 Event Informational -- None The logout of the user (user name mm_user) from the source (127.0.0.1) succeeded. N/A (12296) 28163346 2021-06-16 04:01:02 0x200F002A0015 Event Informational -- None The login of the user (user name mm_user) from the source (127.0.0.1) succeeded. N/A (12297) 11712047 2020-03-03 04:01:01 0x200F002A0015 Event Informational -- None The login of the user (user name mm_user) from the source (127.0.0.1) succeeded. N/A (12298) 59533131 2023-11-28 04:01:01 0x200F002A0015 Event Informational -- None The login of the user (user name mm_user) from the source (127.0.0.1) succeeded. N/A (12299) 55066772 2023-07-23 17:05:06 0x200F00C90082 Event Informational -- None admin:10.33.36.225 succeeded in switching from a mode (developer view) to the user view. N/A (12300) 67225170 2024-07-04 15:35:39 0x200F00CA0005 Event Informational -- None admin:10.33.36.228 succeeded in switching from the user view to developer view. N/A (12301) 71920834 2024-11-15 14:31:57 0x1000010A000F Event Informational -- None The data balancing of the performance tier of the disk domain (ID 7, name SAS, engine 0) started. N/A (12302) 44954807 2022-10-08 04:07:26 0x200F002A0019 Event Informational -- None The logout of the user (user name mm_user) from the source (127.0.0.1) succeeded. N/A (12303) 23571329 2021-02-05 04:07:33 0x200F002A0019 Event Informational -- None The logout of the user (user name mm_user) from the source (127.0.0.1) succeeded. N/A (12304) 59217854 2023-11-19 04:01:01 0x200F002A0015 Event Informational -- None The login of the user (user name mm_user) from the source (127.0.0.1) succeeded. N/A (12305) 28969807 2021-07-09 04:07:30 0x200F002A0019 Event Informational -- None The logout of the user (user name mm_user) from the source (127.0.0.1) succeeded. N/A (12306) 52803199 2023-05-20 03:07:38 0x100F02440004 Event Informational -- None The link between initiator (type FC, identifier 0x10000090fab9476b) of a host and the host port (Engine 0, expansion module B, port number H2) is disconnected, time: 3:7:38, host: ID 14. N/A. (12307) 10078457 2020-01-16 04:01:02 0x200F002A0015 Event Informational -- None The login of the user (user name mm_user) from the source (127.0.0.1) succeeded. N/A (12308) 21097747 2020-11-26 14:19:58 0x200F00CA0005 Event Informational -- None admin:10.33.36.225 succeeded in switching from the user view to developer view. N/A (12309) 41449759 2022-06-30 04:07:17 0x200F002A0019 Event Informational -- None The logout of the user (user name mm_user) from the source (127.0.0.1) succeeded. N/A (12310) 54381945 2023-07-04 04:01:01 0x200F002A0015 Event Informational -- None The login of the user (user name mm_user) from the source (127.0.0.1) succeeded. N/A (12311) 55763922 2023-08-12 14:27:53 0x100F00310004 Event Informational -- None The replacement of disk (disk enclosure DAE021, slot ID 8, type SAS) in disk domain (ID 7, name SAS) is completed. N/A (12312) 16833145 2020-07-27 21:48:10 0x100F02440004 Event Informational -- None The link between initiator (type FC, identifier 0x21000024ff1d8159) of a host and the host port (Engine 0, expansion module B, port number H2) is disconnected, time: 21:48:10, host: ID 0. N/A. (12313) 71140290 2024-10-24 07:55:47 0x200F002A0015 Event Informational -- None The login of the user (user name admin) from the source (10.33.36.227) succeeded. N/A (12314) 67225473 2024-07-04 15:41:20 0x200F002A0015 Event Informational -- None The login of the user (user name admin) from the source (127.127.127.10) succeeded. N/A (12315) 34263747 2021-12-07 04:07:10 0x200F002A0019 Event Informational -- None The logout of the user (user name mm_user) from the source (127.0.0.1) succeeded. N/A (12316) 55293163 2023-07-30 04:01:01 0x200F002A0015 Event Informational -- None The login of the user (user name mm_user) from the source (127.0.0.1) succeeded. N/A (12317) 16831208 2020-07-27 20:35:43 0x100F0015001C Event Major -- None UltraPath push information from host (ID 7) is not received at the preset time point or fails to be processed. Step1 Install UltraPath of the latest version on the host. If the fault persists=>[Step2]. Step2 Collect related information and contact technical support engineers. (12318) 52712690 2023-05-17 13:14:48 0x200F000B019B Event Informational -- None admin:10.33.36.225 succeeded in creating the thick LUN (name OMS_PI6000_NEW-4T, type thick, capacity 4TB, storage pool ID 1, ID 62, write policy write back, prefetch policy intelligent, prefetch multiple 0, prefetch value 0KB, relocation policy none, allocation policy automatic, owner controller 0A, read cache policy Default, write cache policy Default, io priority Low, DIF switch no, smart cache state off, mirror policy Enable, Usage type Internal, cow grain size 64KB, WWN 63c7843100c5453e8b1a9a3a0000003e). N/A. | (12287, 0) (12288, 0) (12289, 0) (12290, 0) (12291, 0) (12292, 0) (12293, 0) (12294, 0) (12295, 0) (12296, 0) (12297, 0) (12298, 0) (12299, 0) (12300, 0) (12301, 0) (12302, 0) (12303, 0) (12304, 0) (12305, 0) (12306, 0) (12307, 0) (12308, 0) (12309, 0) (12310, 0) (12311, 0) (12312, 0) (12313, 0) (12314, 0) (12315, 0) (12316, 0) (12317, 1) (12318, 0) | ['(12287) 57864817 2023-10-11 13:15:24 0x200F00CA0005 Event Informational -- None admin:10.33.36.225 succeeded in switching from the user view to developer view.\nN/A', '(12288) 67249333 2024-07-05 08:00:23 0x200F03370004 Event Informational -- None User admin:10.33.36.228 succeeded in importing certificate file (HTTPS certificate, file name /home/permitdir/certificates_package_1720143111707/https_protocol_Key.key).\nN/A.', '(12289) 15872855 2020-06-30 11:14:36 0x100F02440004 Event Informational -- None The link between initiator (type FC, identifier 0x21000024ff1da97b) of a host and the host port (Engine 0, expansion module A, port number H1) is disconnected, time: 11:14:36, host: ID 12.\nN/A.', '(12290) 63360518 2024-03-16 09:29:42 0x1000010A000F Event Informational -- None The data balancing of the performance tier of the disk domain (ID 7, name SAS, engine 0) started.\nN/A', '(12291) 60689237 2023-12-31 04:01:02 0x200F002A0015 Event Informational -- None The login of the user (user name mm_user) from the source (127.0.0.1) succeeded.\nN/A', '(12292) 44849473 2022-10-05 04:01:01 0x200F002A0015 Event Informational -- None The login of the user (user name mm_user) from the source (127.0.0.1) succeeded.\nN/A', '(12293) 26357939 2021-04-25 16:10:35 0x100F02440006 Event Informational -- None The link between initiator (type FC, identifier 0x21000024ff13abab) of a host and the host port (Engine 0, expansion module A, port number H0) is linked up, time: 16:10:35, host: ID 16.\nN/A.', '(12294) 67249356 2024-07-05 08:00:49 0x200F00C90082 Event Informational -- None admin:10.33.36.228 succeeded in switching from a mode (developer view) to the user view.\nN/A', '(12295) 63527957 2024-03-21 04:07:17 0x200F002A0019 Event Informational -- None The logout of the user (user name mm_user) from the source (127.0.0.1) succeeded.\nN/A', '(12296) 28163346 2021-06-16 04:01:02 0x200F002A0015 Event Informational -- None The login of the user (user name mm_user) from the source (127.0.0.1) succeeded.\nN/A', '(12297) 11712047 2020-03-03 04:01:01 0x200F002A0015 Event Informational -- None The login of the user (user name mm_user) from the source (127.0.0.1) succeeded.\nN/A', '(12298) 59533131 2023-11-28 04:01:01 0x200F002A0015 Event Informational -- None The login of the user (user name mm_user) from the source (127.0.0.1) succeeded.\nN/A', '(12299) 55066772 2023-07-23 17:05:06 0x200F00C90082 Event Informational -- None admin:10.33.36.225 succeeded in switching from a mode (developer view) to the user view.\nN/A', '(12300) 67225170 2024-07-04 15:35:39 0x200F00CA0005 Event Informational -- None admin:10.33.36.228 succeeded in switching from the user view to developer view.\nN/A', '(12301) 71920834 2024-11-15 14:31:57 0x1000010A000F Event Informational -- None The data balancing of the performance tier of the disk domain (ID 7, name SAS, engine 0) started.\nN/A', '(12302) 44954807 2022-10-08 04:07:26 0x200F002A0019 Event Informational -- None The logout of the user (user name mm_user) from the source (127.0.0.1) succeeded.\nN/A', '(12303) 23571329 2021-02-05 04:07:33 0x200F002A0019 Event Informational -- None The logout of the user (user name mm_user) from the source (127.0.0.1) succeeded.\nN/A', '(12304) 59217854 2023-11-19 04:01:01 0x200F002A0015 Event Informational -- None The login of the user (user name mm_user) from the source (127.0.0.1) succeeded.\nN/A', '(12305) 28969807 2021-07-09 04:07:30 0x200F002A0019 Event Informational -- None The logout of the user (user name mm_user) from the source (127.0.0.1) succeeded.\nN/A', '(12306) 52803199 2023-05-20 03:07:38 0x100F02440004 Event Informational -- None The link between initiator (type FC, identifier 0x10000090fab9476b) of a host and the host port (Engine 0, expansion module B, port number H2) is disconnected, time: 3:7:38, host: ID 14.\nN/A.', '(12307) 10078457 2020-01-16 04:01:02 0x200F002A0015 Event Informational -- None The login of the user (user name mm_user) from the source (127.0.0.1) succeeded.\nN/A', '(12308) 21097747 2020-11-26 14:19:58 0x200F00CA0005 Event Informational -- None admin:10.33.36.225 succeeded in switching from the user view to developer view.\nN/A', '(12309) 41449759 2022-06-30 04:07:17 0x200F002A0019 Event Informational -- None The logout of the user (user name mm_user) from the source (127.0.0.1) succeeded.\nN/A', '(12310) 54381945 2023-07-04 04:01:01 0x200F002A0015 Event Informational -- None The login of the user (user name mm_user) from the source (127.0.0.1) succeeded.\nN/A', '(12311) 55763922 2023-08-12 14:27:53 0x100F00310004 Event Informational -- None The replacement of disk (disk enclosure DAE021, slot ID 8, type SAS) in disk domain (ID 7, name SAS) is completed.\nN/A', '(12312) 16833145 2020-07-27 21:48:10 0x100F02440004 Event Informational -- None The link between initiator (type FC, identifier 0x21000024ff1d8159) of a host and the host port (Engine 0, expansion module B, port number H2) is disconnected, time: 21:48:10, host: ID 0.\nN/A.', '(12313) 71140290 2024-10-24 07:55:47 0x200F002A0015 Event Informational -- None The login of the user (user name admin) from the source (10.33.36.227) succeeded.\nN/A', '(12314) 67225473 2024-07-04 15:41:20 0x200F002A0015 Event Informational -- None The login of the user (user name admin) from the source (127.127.127.10) succeeded.\nN/A', '(12315) 34263747 2021-12-07 04:07:10 0x200F002A0019 Event Informational -- None The logout of the user (user name mm_user) from the source (127.0.0.1) succeeded.\nN/A', '(12316) 55293163 2023-07-30 04:01:01 0x200F002A0015 Event Informational -- None The login of the user (user name mm_user) from the source (127.0.0.1) succeeded.\nN/A', '(12317) 16831208 2020-07-27 20:35:43 0x100F0015001C Event Major -- None UltraPath push information from host (ID 7) is not received at the preset time point or fails to be processed.\nStep1 Install UltraPath of the latest version on the host. If the fault persists=>[Step2]. \nStep2 Collect related information and contact technical support engineers.', '(12318) 52712690 2023-05-17 13:14:48 0x200F000B019B Event Informational -- None admin:10.33.36.225 succeeded in creating the thick LUN (name OMS_PI6000_NEW-4T, type thick, capacity 4TB, storage pool ID 1, ID 62, write policy write back, prefetch policy intelligent, prefetch multiple 0, prefetch value 0KB, relocation policy none, allocation policy automatic, owner controller 0A, read cache policy Default, write cache policy Default, io priority Low, DIF switch no, smart cache state off, mirror policy Enable, Usage type Internal, cow grain size 64KB, WWN 63c7843100c5453e8b1a9a3a0000003e).\nN/A.']
373 | You are a log anomaly classifier. You will be given a list of log entries, each with a unique index. Your task is to determine whether each log is **abnormal (1)** or **normal (0)**. Only output in the following format, without any extra explanation or comments. ## Output Format: (log_idx, status) ## Output Rules: - status must be 1 if the log entry indicates an error, failure, crash, or unusual behavior. - status must be 0 if the log entry is a normal operation or informational message. - Output **only** a list of tuples. No extra text or explanation. ## Input Logs: (12319) 53759731 2023-06-16 10:02:05 0x200F00C90082 Event Informational -- None admin:127.127.127.10 succeeded in switching from a mode (developer view) to the user view. N/A (12320) 18033687 2020-08-31 04:07:29 0x200F002A0019 Event Informational -- None The logout of the user (user name mm_user) from the source (127.0.0.1) succeeded. N/A (12321) 29004859 2021-07-10 04:07:10 0x200F002A0019 Event Informational -- None The logout of the user (user name mm_user) from the source (127.0.0.1) succeeded. N/A (12322) 42396057 2022-07-27 04:07:17 0x200F002A0019 Event Informational -- None The logout of the user (user name mm_user) from the source (127.0.0.1) succeeded. N/A (12323) 59112727 2023-11-16 04:01:00 0x200F002A0015 Event Informational -- None The login of the user (user name mm_user) from the source (127.0.0.1) succeeded. N/A (12324) 57831555 2023-10-10 14:58:43 0x200F00CA0005 Event Informational -- None admin:10.33.36.225 succeeded in switching from the user view to developer view. N/A (12325) 57831591 2023-10-10 14:59:45 0x200F00CA0005 Event Informational -- None admin:127.127.127.10 succeeded in switching from the user view to developer view. N/A (12326) 36551057 2022-02-10 10:01:16 0x100F02440004 Event Informational -- None The link between initiator (type FC, identifier 0x21000024ff1da97b) of a host and the host port (Engine 0, expansion module A, port number H1) is disconnected, time: 10:1:16, host: ID 12. N/A. (12327) 16827200 2020-07-27 17:56:25 0x100F02440004 Event Informational -- None The link between initiator (type FC, identifier 0x21000024ff1da8ed) of a host and the host port (Engine 0, expansion module A, port number H0) is disconnected, time: 17:56:25, host: ID 12. N/A. (12328) 65946222 2024-05-29 04:01:00 0x200F002A0015 Event Informational -- None The login of the user (user name mm_user) from the source (127.0.0.1) succeeded. N/A (12329) 31599113 2021-09-22 04:01:02 0x200F002A0015 Event Informational -- None The login of the user (user name mm_user) from the source (127.0.0.1) succeeded. N/A (12330) 46707200 2022-11-27 04:07:28 0x200F002A0019 Event Informational -- None The logout of the user (user name mm_user) from the source (127.0.0.1) succeeded. N/A (12331) 65595792 2024-05-19 04:01:02 0x200F002A0015 Event Informational -- None The login of the user (user name mm_user) from the source (127.0.0.1) succeeded. N/A (12332) 53295386 2023-06-03 04:01:01 0x200F002A0015 Event Informational -- None The login of the user (user name mm_user) from the source (127.0.0.1) succeeded. N/A (12333) 36551060 2022-02-10 10:01:16 0x100F02440004 Event Informational -- None The link between initiator (type FC, identifier 0x21000024ff1da8ed) of a host and the host port (Engine 0, expansion module A, port number H0) is disconnected, time: 10:1:16, host: ID 12. N/A. (12334) 77197327 2025-04-15 04:07:39 0x200F002A0019 Event Informational -- None The logout of the user (user name mm_user) from the source (127.0.0.1) succeeded. N/A (12335) 43342298 2022-08-23 04:07:10 0x200F002A0019 Event Informational -- None The logout of the user (user name mm_user) from the source (127.0.0.1) succeeded. N/A (12336) 21082780 2020-11-26 04:07:41 0x200F002A0019 Event Informational -- None The logout of the user (user name mm_user) from the source (127.0.0.1) succeeded. N/A (12337) 27497141 2021-05-28 04:01:02 0x200F002A0015 Event Informational -- None The login of the user (user name mm_user) from the source (127.0.0.1) succeeded. N/A (12338) 49839824 2023-02-24 13:33:04 0x100F02440004 Event Informational -- None The link between initiator (type FC, identifier 0x21000024ff13abab) of a host and the host port (Engine 0, expansion module B, port number H2) is disconnected, time: 13:33:4, host: ID 16. N/A. (12339) 42536082 2022-07-31 04:01:01 0x200F002A0015 Event Informational -- None The login of the user (user name mm_user) from the source (127.0.0.1) succeeded. N/A (12340) 11990550 2020-03-11 04:07:28 0x200F002A0019 Event Informational -- None The logout of the user (user name mm_user) from the source (127.0.0.1) succeeded. N/A (12341) 70098417 2024-09-24 14:21:27 0x200F002A0019 Event Informational -- None The logout of the user (user name admin) from the source (127.127.127.11) succeeded. N/A (12342) 13568500 2020-04-25 12:57:16 0x100F0015001C Event Major -- None UltraPath push information from host (ID 0) is not received at the preset time point or fails to be processed. Step1 Install UltraPath of the latest version on the host. If the fault persists=>[Step2]. Step2 Collect related information and contact technical support engineers. (12343) 66472349 2024-06-13 04:07:24 0x200F002A0019 Event Informational -- None The logout of the user (user name mm_user) from the source (127.0.0.1) succeeded. N/A (12344) 15872314 2020-06-30 10:52:57 0x100F02440006 Event Informational -- None The link between initiator (type FC, identifier 0x21000024ff1da8ed) of a host and the host port (Engine 0, expansion module A, port number H0) is linked up, time: 10:52:57, host: ID 12. N/A. (12345) 22449572 2021-01-04 04:01:02 0x200F002A0015 Event Informational -- None The login of the user (user name mm_user) from the source (127.0.0.1) succeeded. N/A (12346) 50772169 2023-03-23 04:07:36 0x200F002A0019 Event Informational -- None The logout of the user (user name mm_user) from the source (127.0.0.1) succeeded. N/A (12347) 70819357 2024-10-15 04:07:12 0x200F002A0019 Event Informational -- None The logout of the user (user name mm_user) from the source (127.0.0.1) succeeded. N/A (12348) 21097891 2020-11-26 14:22:15 0x200F00C90082 Event Informational -- None admin:127.127.127.10 succeeded in switching from a mode (developer view) to the user view. N/A (12349) 25849455 2021-04-11 04:07:34 0x200F002A0019 Event Informational -- None The logout of the user (user name mm_user) from the source (127.0.0.1) succeeded. N/A (12350) 23031859 2021-01-20 18:50:57 0x100F02440006 Event Informational -- None The link between initiator (type FC, identifier 0x21000024ff1cc7e3) of a host and the host port (Engine 0, expansion module A, port number H2) is linked up, time: 18:50:57, host: ID 5. N/A. (12351) 26234892 2021-04-22 04:01:02 0x200F002A0015 Event Informational -- None The login of the user (user name mm_user) from the source (127.0.0.1) succeeded. N/A (12352) 17175693 2020-08-06 16:27:02 0x200F002A0019 Event Informational -- None The logout of the user (user name admin) from the source (10.33.36.225) succeeded. N/A | (12319, 0) (12320, 0) (12321, 0) (12322, 0) (12323, 0) (12324, 0) (12325, 0) (12326, 0) (12327, 0) (12328, 0) (12329, 0) (12330, 0) (12331, 0) (12332, 0) (12333, 0) (12334, 0) (12335, 0) (12336, 0) (12337, 0) (12338, 0) (12339, 0) (12340, 0) (12341, 0) (12342, 1) (12343, 0) (12344, 0) (12345, 0) (12346, 0) (12347, 0) (12348, 0) (12349, 0) (12350, 0) (12351, 0) (12352, 0) | ['(12319) 53759731 2023-06-16 10:02:05 0x200F00C90082 Event Informational -- None admin:127.127.127.10 succeeded in switching from a mode (developer view) to the user view.\nN/A', '(12320) 18033687 2020-08-31 04:07:29 0x200F002A0019 Event Informational -- None The logout of the user (user name mm_user) from the source (127.0.0.1) succeeded.\nN/A', '(12321) 29004859 2021-07-10 04:07:10 0x200F002A0019 Event Informational -- None The logout of the user (user name mm_user) from the source (127.0.0.1) succeeded.\nN/A', '(12322) 42396057 2022-07-27 04:07:17 0x200F002A0019 Event Informational -- None The logout of the user (user name mm_user) from the source (127.0.0.1) succeeded.\nN/A', '(12323) 59112727 2023-11-16 04:01:00 0x200F002A0015 Event Informational -- None The login of the user (user name mm_user) from the source (127.0.0.1) succeeded.\nN/A', '(12324) 57831555 2023-10-10 14:58:43 0x200F00CA0005 Event Informational -- None admin:10.33.36.225 succeeded in switching from the user view to developer view.\nN/A', '(12325) 57831591 2023-10-10 14:59:45 0x200F00CA0005 Event Informational -- None admin:127.127.127.10 succeeded in switching from the user view to developer view.\nN/A', '(12326) 36551057 2022-02-10 10:01:16 0x100F02440004 Event Informational -- None The link between initiator (type FC, identifier 0x21000024ff1da97b) of a host and the host port (Engine 0, expansion module A, port number H1) is disconnected, time: 10:1:16, host: ID 12.\nN/A.', '(12327) 16827200 2020-07-27 17:56:25 0x100F02440004 Event Informational -- None The link between initiator (type FC, identifier 0x21000024ff1da8ed) of a host and the host port (Engine 0, expansion module A, port number H0) is disconnected, time: 17:56:25, host: ID 12.\nN/A.', '(12328) 65946222 2024-05-29 04:01:00 0x200F002A0015 Event Informational -- None The login of the user (user name mm_user) from the source (127.0.0.1) succeeded.\nN/A', '(12329) 31599113 2021-09-22 04:01:02 0x200F002A0015 Event Informational -- None The login of the user (user name mm_user) from the source (127.0.0.1) succeeded.\nN/A', '(12330) 46707200 2022-11-27 04:07:28 0x200F002A0019 Event Informational -- None The logout of the user (user name mm_user) from the source (127.0.0.1) succeeded.\nN/A', '(12331) 65595792 2024-05-19 04:01:02 0x200F002A0015 Event Informational -- None The login of the user (user name mm_user) from the source (127.0.0.1) succeeded.\nN/A', '(12332) 53295386 2023-06-03 04:01:01 0x200F002A0015 Event Informational -- None The login of the user (user name mm_user) from the source (127.0.0.1) succeeded.\nN/A', '(12333) 36551060 2022-02-10 10:01:16 0x100F02440004 Event Informational -- None The link between initiator (type FC, identifier 0x21000024ff1da8ed) of a host and the host port (Engine 0, expansion module A, port number H0) is disconnected, time: 10:1:16, host: ID 12.\nN/A.', '(12334) 77197327 2025-04-15 04:07:39 0x200F002A0019 Event Informational -- None The logout of the user (user name mm_user) from the source (127.0.0.1) succeeded.\nN/A', '(12335) 43342298 2022-08-23 04:07:10 0x200F002A0019 Event Informational -- None The logout of the user (user name mm_user) from the source (127.0.0.1) succeeded.\nN/A', '(12336) 21082780 2020-11-26 04:07:41 0x200F002A0019 Event Informational -- None The logout of the user (user name mm_user) from the source (127.0.0.1) succeeded.\nN/A', '(12337) 27497141 2021-05-28 04:01:02 0x200F002A0015 Event Informational -- None The login of the user (user name mm_user) from the source (127.0.0.1) succeeded.\nN/A', '(12338) 49839824 2023-02-24 13:33:04 0x100F02440004 Event Informational -- None The link between initiator (type FC, identifier 0x21000024ff13abab) of a host and the host port (Engine 0, expansion module B, port number H2) is disconnected, time: 13:33:4, host: ID 16.\nN/A.', '(12339) 42536082 2022-07-31 04:01:01 0x200F002A0015 Event Informational -- None The login of the user (user name mm_user) from the source (127.0.0.1) succeeded.\nN/A', '(12340) 11990550 2020-03-11 04:07:28 0x200F002A0019 Event Informational -- None The logout of the user (user name mm_user) from the source (127.0.0.1) succeeded.\nN/A', '(12341) 70098417 2024-09-24 14:21:27 0x200F002A0019 Event Informational -- None The logout of the user (user name admin) from the source (127.127.127.11) succeeded.\nN/A', '(12342) 13568500 2020-04-25 12:57:16 0x100F0015001C Event Major -- None UltraPath push information from host (ID 0) is not received at the preset time point or fails to be processed.\nStep1 Install UltraPath of the latest version on the host. If the fault persists=>[Step2]. \nStep2 Collect related information and contact technical support engineers.', '(12343) 66472349 2024-06-13 04:07:24 0x200F002A0019 Event Informational -- None The logout of the user (user name mm_user) from the source (127.0.0.1) succeeded.\nN/A', '(12344) 15872314 2020-06-30 10:52:57 0x100F02440006 Event Informational -- None The link between initiator (type FC, identifier 0x21000024ff1da8ed) of a host and the host port (Engine 0, expansion module A, port number H0) is linked up, time: 10:52:57, host: ID 12.\nN/A.', '(12345) 22449572 2021-01-04 04:01:02 0x200F002A0015 Event Informational -- None The login of the user (user name mm_user) from the source (127.0.0.1) succeeded.\nN/A', '(12346) 50772169 2023-03-23 04:07:36 0x200F002A0019 Event Informational -- None The logout of the user (user name mm_user) from the source (127.0.0.1) succeeded.\nN/A', '(12347) 70819357 2024-10-15 04:07:12 0x200F002A0019 Event Informational -- None The logout of the user (user name mm_user) from the source (127.0.0.1) succeeded.\nN/A', '(12348) 21097891 2020-11-26 14:22:15 0x200F00C90082 Event Informational -- None admin:127.127.127.10 succeeded in switching from a mode (developer view) to the user view.\nN/A', '(12349) 25849455 2021-04-11 04:07:34 0x200F002A0019 Event Informational -- None The logout of the user (user name mm_user) from the source (127.0.0.1) succeeded.\nN/A', '(12350) 23031859 2021-01-20 18:50:57 0x100F02440006 Event Informational -- None The link between initiator (type FC, identifier 0x21000024ff1cc7e3) of a host and the host port (Engine 0, expansion module A, port number H2) is linked up, time: 18:50:57, host: ID 5.\nN/A.', '(12351) 26234892 2021-04-22 04:01:02 0x200F002A0015 Event Informational -- None The login of the user (user name mm_user) from the source (127.0.0.1) succeeded.\nN/A', '(12352) 17175693 2020-08-06 16:27:02 0x200F002A0019 Event Informational -- None The logout of the user (user name admin) from the source (10.33.36.225) succeeded.\nN/A']
374 | You are a log anomaly classifier. You will be given a list of log entries, each with a unique index. Your task is to determine whether each log is **abnormal (1)** or **normal (0)**. Only output in the following format, without any extra explanation or comments. ## Output Format: (log_idx, status) ## Output Rules: - status must be 1 if the log entry indicates an error, failure, crash, or unusual behavior. - status must be 0 if the log entry is a normal operation or informational message. - Output **only** a list of tuples. No extra text or explanation. ## Input Logs: (12353) 41554926 2022-07-03 04:07:36 0x200F002A0019 Event Informational -- None The logout of the user (user name mm_user) from the source (127.0.0.1) succeeded. N/A (12354) 43377195 2022-08-24 04:01:02 0x200F002A0015 Event Informational -- None The login of the user (user name mm_user) from the source (127.0.0.1) succeeded. N/A (12355) 66822694 2024-06-23 04:01:02 0x200F002A0015 Event Informational -- None The login of the user (user name mm_user) from the source (127.0.0.1) succeeded. N/A (12356) 52418893 2023-05-09 04:01:02 0x200F002A0015 Event Informational -- None The login of the user (user name mm_user) from the source (127.0.0.1) succeeded. N/A (12357) 50807191 2023-03-24 04:07:03 0x200F002A0019 Event Informational -- None The logout of the user (user name mm_user) from the source (127.0.0.1) succeeded. N/A (12358) 44884690 2022-10-06 04:07:33 0x200F002A0019 Event Informational -- None The logout of the user (user name mm_user) from the source (127.0.0.1) succeeded. N/A (12359) 60114717 2023-12-14 18:29:10 0x1000010A0009 Event Informational -- None The reconstruction of the disk (disk enclosure DAE010, slot ID 13, type SAS) in the disk domain (ID 7, name SAS) started. Do not remove other member disks in the disk domain. N/A (12360) 27196174 2021-05-19 14:00:18 0x100F0015001C Event Major -- None UltraPath push information from host (ID 13) is not received at the preset time point or fails to be processed. Step1 Install UltraPath of the latest version on the host. If the fault persists=>[Step2]. Step2 Collect related information and contact technical support engineers. (12361) 73817834 2025-01-08 17:41:54 0x200F002A0015 Event Informational -- None The login of the user (user name mm_user) from the source (127.0.0.1) succeeded. N/A (12362) 76312524 2025-03-20 22:10:45 0x200F002A0015 Event Informational -- None The login of the user (user name admin) from the source (10.33.36.78) succeeded. N/A (12363) 23360887 2021-01-30 04:01:00 0x200F002A0015 Event Informational -- None The login of the user (user name mm_user) from the source (127.0.0.1) succeeded. N/A (12364) 43454521 2022-08-26 08:57:22 0x200F002A0015 Event Informational -- None The login of the user (user name admin) from the source (10.33.36.225) succeeded. N/A (12365) 22169228 2020-12-27 04:01:01 0x200F002A0015 Event Informational -- None The login of the user (user name mm_user) from the source (127.0.0.1) succeeded. N/A (12366) 43454840 2022-08-26 09:09:28 0x200F002A0015 Event Informational -- None The login of the user (user name admin) from the source (10.33.36.225) succeeded. N/A (12367) 68935638 2024-08-22 10:23:57 0x200F00CA0005 Event Informational -- None admin:10.33.36.228 succeeded in switching from the user view to developer view. N/A (12368) 38785822 2022-04-15 04:07:15 0x200F002A0019 Event Informational -- None The logout of the user (user name mm_user) from the source (127.0.0.1) succeeded. N/A (12369) 65175282 2024-05-07 04:01:01 0x200F002A0015 Event Informational -- None The login of the user (user name mm_user) from the source (127.0.0.1) succeeded. N/A (12370) 32230296 2021-10-10 04:07:39 0x200F002A0019 Event Informational -- None The logout of the user (user name mm_user) from the source (127.0.0.1) succeeded. N/A (12371) 43455187 2022-08-26 09:16:27 0x200F00C90024 Event Informational -- None admin:10.33.36.225 succeeded in exporting running data. N/A (12372) 12095034 2020-03-14 04:07:47 0x200F002A0019 Event Informational -- None The logout of the user (user name mm_user) from the source (127.0.0.1) succeeded. N/A (12373) 27146434 2021-05-18 04:01:01 0x200F002A0015 Event Informational -- None The login of the user (user name mm_user) from the source (127.0.0.1) succeeded. N/A (12374) 66136038 2024-06-03 13:58:22 0x200F00CA0005 Event Informational -- None admin:10.33.36.228 succeeded in switching from the user view to developer view. N/A (12375) 57219989 2023-09-23 04:01:02 0x200F002A0015 Event Informational -- None The login of the user (user name mm_user) from the source (127.0.0.1) succeeded. N/A (12376) 48249191 2023-01-10 04:07:40 0x200F002A0019 Event Informational -- None The logout of the user (user name mm_user) from the source (127.0.0.1) succeeded. N/A (12377) 53760955 2023-06-16 10:41:59 0x200F002A0019 Event Informational -- None The logout of the user (user name admin) from the source (10.33.36.225) succeeded. N/A (12378) 57865101 2023-10-11 13:21:24 0x200F00C90082 Event Informational -- None admin:127.127.127.10 succeeded in switching from a mode (developer view) to the user view. N/A (12379) 46496957 2022-11-21 04:07:50 0x200F002A0019 Event Informational -- None The logout of the user (user name mm_user) from the source (127.0.0.1) succeeded. N/A (12380) 20171285 2020-10-31 04:01:01 0x200F002A0015 Event Informational -- None The login of the user (user name mm_user) from the source (127.0.0.1) succeeded. N/A (12381) 25043422 2021-03-19 04:07:26 0x200F002A0019 Event Informational -- None The logout of the user (user name mm_user) from the source (127.0.0.1) succeeded. N/A (12382) 48879817 2023-01-28 04:01:01 0x200F002A0015 Event Informational -- None The login of the user (user name mm_user) from the source (127.0.0.1) succeeded. N/A (12383) 57780642 2023-10-09 04:07:51 0x200F002A0019 Event Informational -- None The logout of the user (user name mm_user) from the source (127.0.0.1) succeeded. N/A (12384) 21127403 2020-11-27 10:30:24 0x200F002A0015 Event Informational -- None The login of the user (user name admin) from the source (10.33.36.225) succeeded. N/A (12385) 42711449 2022-08-05 04:07:14 0x200F002A0019 Event Informational -- None The logout of the user (user name mm_user) from the source (127.0.0.1) succeeded. N/A (12386) 58202059 2023-10-21 04:07:09 0x200F002A0019 Event Informational -- None The logout of the user (user name mm_user) from the source (127.0.0.1) succeeded. N/A (12387) 57831901 2023-10-10 15:05:43 0x200F00CA0009 Event Informational -- None admin:10.33.36.225 succeeded in deleting the exported files in system memory (FileType running data). N/A. (12388) 68935706 2024-08-22 10:25:30 0x200F00C90082 Event Informational -- None admin:127.127.127.10 succeeded in switching from a mode (developer view) to the user view. N/A (12389) 43454938 2022-08-26 09:11:52 0x200F002A0019 Event Informational -- None The logout of the user (user name admin) from the source (10.33.36.225) succeeded. N/A | (12353, 0) (12354, 0) (12355, 0) (12356, 0) (12357, 0) (12358, 0) (12359, 0) (12360, 1) (12361, 0) (12362, 0) (12363, 0) (12364, 0) (12365, 0) (12366, 0) (12367, 0) (12368, 0) (12369, 0) (12370, 0) (12371, 0) (12372, 0) (12373, 0) (12374, 0) (12375, 0) (12376, 0) (12377, 0) (12378, 0) (12379, 0) (12380, 0) (12381, 0) (12382, 0) (12383, 0) (12384, 0) (12385, 0) (12386, 0) (12387, 0) (12388, 0) (12389, 0) | ['(12353) 41554926 2022-07-03 04:07:36 0x200F002A0019 Event Informational -- None The logout of the user (user name mm_user) from the source (127.0.0.1) succeeded.\nN/A', '(12354) 43377195 2022-08-24 04:01:02 0x200F002A0015 Event Informational -- None The login of the user (user name mm_user) from the source (127.0.0.1) succeeded.\nN/A', '(12355) 66822694 2024-06-23 04:01:02 0x200F002A0015 Event Informational -- None The login of the user (user name mm_user) from the source (127.0.0.1) succeeded.\nN/A', '(12356) 52418893 2023-05-09 04:01:02 0x200F002A0015 Event Informational -- None The login of the user (user name mm_user) from the source (127.0.0.1) succeeded.\nN/A', '(12357) 50807191 2023-03-24 04:07:03 0x200F002A0019 Event Informational -- None The logout of the user (user name mm_user) from the source (127.0.0.1) succeeded.\nN/A', '(12358) 44884690 2022-10-06 04:07:33 0x200F002A0019 Event Informational -- None The logout of the user (user name mm_user) from the source (127.0.0.1) succeeded.\nN/A', '(12359) 60114717 2023-12-14 18:29:10 0x1000010A0009 Event Informational -- None The reconstruction of the disk (disk enclosure DAE010, slot ID 13, type SAS) in the disk domain (ID 7, name SAS) started. Do not remove other member disks in the disk domain.\nN/A', '(12360) 27196174 2021-05-19 14:00:18 0x100F0015001C Event Major -- None UltraPath push information from host (ID 13) is not received at the preset time point or fails to be processed.\nStep1 Install UltraPath of the latest version on the host. If the fault persists=>[Step2]. \nStep2 Collect related information and contact technical support engineers.', '(12361) 73817834 2025-01-08 17:41:54 0x200F002A0015 Event Informational -- None The login of the user (user name mm_user) from the source (127.0.0.1) succeeded.\nN/A', '(12362) 76312524 2025-03-20 22:10:45 0x200F002A0015 Event Informational -- None The login of the user (user name admin) from the source (10.33.36.78) succeeded.\nN/A', '(12363) 23360887 2021-01-30 04:01:00 0x200F002A0015 Event Informational -- None The login of the user (user name mm_user) from the source (127.0.0.1) succeeded.\nN/A', '(12364) 43454521 2022-08-26 08:57:22 0x200F002A0015 Event Informational -- None The login of the user (user name admin) from the source (10.33.36.225) succeeded.\nN/A', '(12365) 22169228 2020-12-27 04:01:01 0x200F002A0015 Event Informational -- None The login of the user (user name mm_user) from the source (127.0.0.1) succeeded.\nN/A', '(12366) 43454840 2022-08-26 09:09:28 0x200F002A0015 Event Informational -- None The login of the user (user name admin) from the source (10.33.36.225) succeeded.\nN/A', '(12367) 68935638 2024-08-22 10:23:57 0x200F00CA0005 Event Informational -- None admin:10.33.36.228 succeeded in switching from the user view to developer view.\nN/A', '(12368) 38785822 2022-04-15 04:07:15 0x200F002A0019 Event Informational -- None The logout of the user (user name mm_user) from the source (127.0.0.1) succeeded.\nN/A', '(12369) 65175282 2024-05-07 04:01:01 0x200F002A0015 Event Informational -- None The login of the user (user name mm_user) from the source (127.0.0.1) succeeded.\nN/A', '(12370) 32230296 2021-10-10 04:07:39 0x200F002A0019 Event Informational -- None The logout of the user (user name mm_user) from the source (127.0.0.1) succeeded.\nN/A', '(12371) 43455187 2022-08-26 09:16:27 0x200F00C90024 Event Informational -- None admin:10.33.36.225 succeeded in exporting running data.\nN/A', '(12372) 12095034 2020-03-14 04:07:47 0x200F002A0019 Event Informational -- None The logout of the user (user name mm_user) from the source (127.0.0.1) succeeded.\nN/A', '(12373) 27146434 2021-05-18 04:01:01 0x200F002A0015 Event Informational -- None The login of the user (user name mm_user) from the source (127.0.0.1) succeeded.\nN/A', '(12374) 66136038 2024-06-03 13:58:22 0x200F00CA0005 Event Informational -- None admin:10.33.36.228 succeeded in switching from the user view to developer view.\nN/A', '(12375) 57219989 2023-09-23 04:01:02 0x200F002A0015 Event Informational -- None The login of the user (user name mm_user) from the source (127.0.0.1) succeeded.\nN/A', '(12376) 48249191 2023-01-10 04:07:40 0x200F002A0019 Event Informational -- None The logout of the user (user name mm_user) from the source (127.0.0.1) succeeded.\nN/A', '(12377) 53760955 2023-06-16 10:41:59 0x200F002A0019 Event Informational -- None The logout of the user (user name admin) from the source (10.33.36.225) succeeded.\nN/A', '(12378) 57865101 2023-10-11 13:21:24 0x200F00C90082 Event Informational -- None admin:127.127.127.10 succeeded in switching from a mode (developer view) to the user view.\nN/A', '(12379) 46496957 2022-11-21 04:07:50 0x200F002A0019 Event Informational -- None The logout of the user (user name mm_user) from the source (127.0.0.1) succeeded.\nN/A', '(12380) 20171285 2020-10-31 04:01:01 0x200F002A0015 Event Informational -- None The login of the user (user name mm_user) from the source (127.0.0.1) succeeded.\nN/A', '(12381) 25043422 2021-03-19 04:07:26 0x200F002A0019 Event Informational -- None The logout of the user (user name mm_user) from the source (127.0.0.1) succeeded.\nN/A', '(12382) 48879817 2023-01-28 04:01:01 0x200F002A0015 Event Informational -- None The login of the user (user name mm_user) from the source (127.0.0.1) succeeded.\nN/A', '(12383) 57780642 2023-10-09 04:07:51 0x200F002A0019 Event Informational -- None The logout of the user (user name mm_user) from the source (127.0.0.1) succeeded.\nN/A', '(12384) 21127403 2020-11-27 10:30:24 0x200F002A0015 Event Informational -- None The login of the user (user name admin) from the source (10.33.36.225) succeeded.\nN/A', '(12385) 42711449 2022-08-05 04:07:14 0x200F002A0019 Event Informational -- None The logout of the user (user name mm_user) from the source (127.0.0.1) succeeded.\nN/A', '(12386) 58202059 2023-10-21 04:07:09 0x200F002A0019 Event Informational -- None The logout of the user (user name mm_user) from the source (127.0.0.1) succeeded.\nN/A', '(12387) 57831901 2023-10-10 15:05:43 0x200F00CA0009 Event Informational -- None admin:10.33.36.225 succeeded in deleting the exported files in system memory (FileType running data).\nN/A.', '(12388) 68935706 2024-08-22 10:25:30 0x200F00C90082 Event Informational -- None admin:127.127.127.10 succeeded in switching from a mode (developer view) to the user view.\nN/A', '(12389) 43454938 2022-08-26 09:11:52 0x200F002A0019 Event Informational -- None The logout of the user (user name admin) from the source (10.33.36.225) succeeded.\nN/A']
375 | You are a log anomaly classifier. You will be given a list of log entries, each with a unique index. Your task is to determine whether each log is **abnormal (1)** or **normal (0)**. Only output in the following format, without any extra explanation or comments. ## Output Format: (log_idx, status) ## Output Rules: - status must be 1 if the log entry indicates an error, failure, crash, or unusual behavior. - status must be 0 if the log entry is a normal operation or informational message. - Output **only** a list of tuples. No extra text or explanation. ## Input Logs: (12390) 57831638 2023-10-10 15:00:58 0x200F00CA0005 Event Informational -- None admin:10.33.36.225 succeeded in switching from the user view to developer view. N/A (12391) 32580761 2021-10-20 04:01:01 0x200F002A0015 Event Informational -- None The login of the user (user name mm_user) from the source (127.0.0.1) succeeded. N/A (12392) 52804543 2023-05-20 04:01:01 0x200F002A0015 Event Informational -- None The login of the user (user name mm_user) from the source (127.0.0.1) succeeded. N/A (12393) 67249403 2024-07-05 08:01:42 0x200F00C90082 Event Informational -- None admin:10.33.36.228 succeeded in switching from a mode (developer view) to the user view. N/A (12394) 64404170 2024-04-15 04:01:02 0x200F002A0015 Event Informational -- None The login of the user (user name mm_user) from the source (127.0.0.1) succeeded. N/A (12395) 57864958 2023-10-11 13:18:39 0x200F002A0015 Event Informational -- None The login of the user (user name admin) from the source (10.33.36.225) succeeded. N/A (12396) 64579396 2024-04-20 04:01:00 0x200F002A0015 Event Informational -- None The login of the user (user name mm_user) from the source (127.0.0.1) succeeded. N/A (12397) 21127673 2020-11-27 10:41:19 0x200F0100001D Event Informational -- None admin:10.33.36.225 succeeded in adding the LUN (51) to the LUN group (ID 18). N/A (12398) 67251379 2024-07-05 09:17:36 0x200F00C90082 Event Informational -- None admin:127.127.127.10 succeeded in switching from a mode (developer view) to the user view. N/A (12399) 16827263 2020-07-27 17:57:51 0x100F02440006 Event Informational -- None The link between initiator (type FC, identifier 0x100000109b2f6531) of a host and the host port (Engine 0, expansion module B, port number H0) is linked up, time: 17:57:51, host: ID 9. N/A. (12400) 61635286 2024-01-27 04:01:02 0x200F002A0015 Event Informational -- None The login of the user (user name mm_user) from the source (127.0.0.1) succeeded. N/A (12401) 15638404 2020-06-23 18:25:23 0x100F0015001C Event Major -- None UltraPath push information from host (ID 12) is not received at the preset time point or fails to be processed. Step1 Install UltraPath of the latest version on the host. If the fault persists=>[Step2]. Step2 Collect related information and contact technical support engineers. (12402) 43236981 2022-08-20 04:01:01 0x200F002A0015 Event Informational -- None The login of the user (user name mm_user) from the source (127.0.0.1) succeeded. N/A (12403) 13574797 2020-04-25 17:14:17 0x100F02440006 Event Informational -- None The link between initiator (type FC, identifier 0x100000109b10b27b) of a host and the host port (Engine 0, expansion module B, port number H1) is linked up, time: 17:14:17, host: ID 11. N/A. (12404) 33422174 2021-11-13 04:01:00 0x200F002A0015 Event Informational -- None The login of the user (user name mm_user) from the source (127.0.0.1) succeeded. N/A (12405) 13574764 2020-04-25 17:13:18 0x100F02440006 Event Informational -- None The link between initiator (type FC, identifier 0x100000109b2f6521) of a host and the host port (Engine 0, expansion module A, port number H1) is linked up, time: 17:13:18, host: ID 9. N/A. (12406) 43454824 2022-08-26 09:09:11 0x200F00C90082 Event Informational -- None admin:10.33.36.225 succeeded in switching from a mode (developer view) to the user view. N/A (12407) 57857753 2023-10-11 08:38:23 0x200F00C90082 Event Informational -- None admin:127.127.127.10 succeeded in switching from a mode (developer view) to the user view. N/A (12408) 43458061 2022-08-26 11:10:56 0x200F00CA0005 Event Informational -- None admin:10.33.36.225 succeeded in switching from the user view to developer view. N/A (12409) 46356581 2022-11-17 04:01:01 0x200F002A0015 Event Informational -- None The login of the user (user name mm_user) from the source (127.0.0.1) succeeded. N/A (12410) 51998296 2023-04-27 04:01:01 0x200F002A0015 Event Informational -- None The login of the user (user name mm_user) from the source (127.0.0.1) succeeded. N/A (12411) 16833406 2020-07-27 21:57:53 0x100F0015001C Event Major -- None UltraPath push information from host (ID 0) is not received at the preset time point or fails to be processed. Step1 Install UltraPath of the latest version on the host. If the fault persists=>[Step2]. Step2 Collect related information and contact technical support engineers. (12412) 13574594 2020-04-25 17:07:47 0x100F02440004 Event Informational -- None The link between initiator (type FC, identifier 0x100000109b10ae38) of a host and the host port (Engine 0, expansion module B, port number H0) is disconnected, time: 17:7:47, host: ID 8. N/A. (12413) 66161808 2024-06-04 07:29:23 0x100F000A0115 Event Informational -- None The self-check of the disk (disk enclosure DAE040, slot ID 7) started. Check type: 0x6673736563637573. N/A (12414) 75507639 2025-02-25 22:55:47 0x200F002A0019 Event Informational -- None The logout of the user (user name admin) from the source (10.33.36.78) succeeded. N/A (12415) 55924040 2023-08-17 04:07:27 0x200F002A0019 Event Informational -- None The logout of the user (user name mm_user) from the source (127.0.0.1) succeeded. N/A (12416) 16833459 2020-07-27 21:59:53 0x100F0015001C Event Major -- None UltraPath push information from host (ID 0) is not received at the preset time point or fails to be processed. Step1 Install UltraPath of the latest version on the host. If the fault persists=>[Step2]. Step2 Collect related information and contact technical support engineers. (12417) 64474272 2024-04-17 04:01:01 0x200F002A0015 Event Informational -- None The login of the user (user name mm_user) from the source (127.0.0.1) succeeded. N/A (12418) 28163506 2021-06-16 04:07:30 0x200F002A0019 Event Informational -- None The logout of the user (user name mm_user) from the source (127.0.0.1) succeeded. N/A (12419) 69592417 2024-09-10 04:01:01 0x200F002A0015 Event Informational -- None The login of the user (user name mm_user) from the source (127.0.0.1) succeeded. N/A (12420) 71968257 2024-11-16 22:59:57 0x200F002A0019 Event Informational -- None The logout of the user (user name admin) from the source (10.33.36.78) succeeded. N/A (12421) 53760017 2023-06-16 10:07:56 0x200F00C90082 Event Informational -- None admin:127.127.127.10 succeeded in switching from a mode (developer view) to the user view. N/A (12422) 20136231 2020-10-30 04:01:02 0x200F002A0015 Event Informational -- None The login of the user (user name mm_user) from the source (127.0.0.1) succeeded. N/A | (12455, 0) (12456, 0) (12457, 0) (12458, 0) (12459, 0) (12460, 0) (12461, 0) (12462, 0) (12463, 0) (12464, 0) (12465, 0) (12466, 0) (12467, 1) (12468, 1) (12469, 0) (12470, 0) (12471, 0) (12472, 0) (12473, 0) (12474, 0) (12475, 0) (12476, 0) (12477, 0) (12478, 0) (12479, 0) (12480, 0) (12481, 0) (12482, 0) (12483, 0) (12484, 0) (12485, 0) (12486, 0) (12487, 0) (12488, 0) | ['(12390) 57831638 2023-10-10 15:00:58 0x200F00CA0005 Event Informational -- None admin:10.33.36.225 succeeded in switching from the user view to developer view.\nN/A', '(12391) 32580761 2021-10-20 04:01:01 0x200F002A0015 Event Informational -- None The login of the user (user name mm_user) from the source (127.0.0.1) succeeded.\nN/A', '(12392) 52804543 2023-05-20 04:01:01 0x200F002A0015 Event Informational -- None The login of the user (user name mm_user) from the source (127.0.0.1) succeeded.\nN/A', '(12393) 67249403 2024-07-05 08:01:42 0x200F00C90082 Event Informational -- None admin:10.33.36.228 succeeded in switching from a mode (developer view) to the user view.\nN/A', '(12394) 64404170 2024-04-15 04:01:02 0x200F002A0015 Event Informational -- None The login of the user (user name mm_user) from the source (127.0.0.1) succeeded.\nN/A', '(12395) 57864958 2023-10-11 13:18:39 0x200F002A0015 Event Informational -- None The login of the user (user name admin) from the source (10.33.36.225) succeeded.\nN/A', '(12396) 64579396 2024-04-20 04:01:00 0x200F002A0015 Event Informational -- None The login of the user (user name mm_user) from the source (127.0.0.1) succeeded.\nN/A', '(12397) 21127673 2020-11-27 10:41:19 0x200F0100001D Event Informational -- None admin:10.33.36.225 succeeded in adding the LUN (51) to the LUN group (ID 18).\nN/A', '(12398) 67251379 2024-07-05 09:17:36 0x200F00C90082 Event Informational -- None admin:127.127.127.10 succeeded in switching from a mode (developer view) to the user view.\nN/A', '(12399) 16827263 2020-07-27 17:57:51 0x100F02440006 Event Informational -- None The link between initiator (type FC, identifier 0x100000109b2f6531) of a host and the host port (Engine 0, expansion module B, port number H0) is linked up, time: 17:57:51, host: ID 9.\nN/A.', '(12400) 61635286 2024-01-27 04:01:02 0x200F002A0015 Event Informational -- None The login of the user (user name mm_user) from the source (127.0.0.1) succeeded.\nN/A', '(12401) 15638404 2020-06-23 18:25:23 0x100F0015001C Event Major -- None UltraPath push information from host (ID 12) is not received at the preset time point or fails to be processed.\nStep1 Install UltraPath of the latest version on the host. If the fault persists=>[Step2]. \nStep2 Collect related information and contact technical support engineers.', '(12402) 43236981 2022-08-20 04:01:01 0x200F002A0015 Event Informational -- None The login of the user (user name mm_user) from the source (127.0.0.1) succeeded.\nN/A', '(12403) 13574797 2020-04-25 17:14:17 0x100F02440006 Event Informational -- None The link between initiator (type FC, identifier 0x100000109b10b27b) of a host and the host port (Engine 0, expansion module B, port number H1) is linked up, time: 17:14:17, host: ID 11.\nN/A.', '(12404) 33422174 2021-11-13 04:01:00 0x200F002A0015 Event Informational -- None The login of the user (user name mm_user) from the source (127.0.0.1) succeeded.\nN/A', '(12405) 13574764 2020-04-25 17:13:18 0x100F02440006 Event Informational -- None The link between initiator (type FC, identifier 0x100000109b2f6521) of a host and the host port (Engine 0, expansion module A, port number H1) is linked up, time: 17:13:18, host: ID 9.\nN/A.', '(12406) 43454824 2022-08-26 09:09:11 0x200F00C90082 Event Informational -- None admin:10.33.36.225 succeeded in switching from a mode (developer view) to the user view.\nN/A', '(12407) 57857753 2023-10-11 08:38:23 0x200F00C90082 Event Informational -- None admin:127.127.127.10 succeeded in switching from a mode (developer view) to the user view.\nN/A', '(12408) 43458061 2022-08-26 11:10:56 0x200F00CA0005 Event Informational -- None admin:10.33.36.225 succeeded in switching from the user view to developer view.\nN/A', '(12409) 46356581 2022-11-17 04:01:01 0x200F002A0015 Event Informational -- None The login of the user (user name mm_user) from the source (127.0.0.1) succeeded.\nN/A', '(12410) 51998296 2023-04-27 04:01:01 0x200F002A0015 Event Informational -- None The login of the user (user name mm_user) from the source (127.0.0.1) succeeded.\nN/A', '(12411) 16833406 2020-07-27 21:57:53 0x100F0015001C Event Major -- None UltraPath push information from host (ID 0) is not received at the preset time point or fails to be processed.\nStep1 Install UltraPath of the latest version on the host. If the fault persists=>[Step2]. \nStep2 Collect related information and contact technical support engineers.', '(12412) 13574594 2020-04-25 17:07:47 0x100F02440004 Event Informational -- None The link between initiator (type FC, identifier 0x100000109b10ae38) of a host and the host port (Engine 0, expansion module B, port number H0) is disconnected, time: 17:7:47, host: ID 8.\nN/A.', '(12413) 66161808 2024-06-04 07:29:23 0x100F000A0115 Event Informational -- None The self-check of the disk (disk enclosure DAE040, slot ID 7) started. Check type: 0x6673736563637573.\nN/A', '(12414) 75507639 2025-02-25 22:55:47 0x200F002A0019 Event Informational -- None The logout of the user (user name admin) from the source (10.33.36.78) succeeded.\nN/A', '(12415) 55924040 2023-08-17 04:07:27 0x200F002A0019 Event Informational -- None The logout of the user (user name mm_user) from the source (127.0.0.1) succeeded.\nN/A', '(12416) 16833459 2020-07-27 21:59:53 0x100F0015001C Event Major -- None UltraPath push information from host (ID 0) is not received at the preset time point or fails to be processed.\nStep1 Install UltraPath of the latest version on the host. If the fault persists=>[Step2]. \nStep2 Collect related information and contact technical support engineers.', '(12417) 64474272 2024-04-17 04:01:01 0x200F002A0015 Event Informational -- None The login of the user (user name mm_user) from the source (127.0.0.1) succeeded.\nN/A', '(12418) 28163506 2021-06-16 04:07:30 0x200F002A0019 Event Informational -- None The logout of the user (user name mm_user) from the source (127.0.0.1) succeeded.\nN/A', '(12419) 69592417 2024-09-10 04:01:01 0x200F002A0015 Event Informational -- None The login of the user (user name mm_user) from the source (127.0.0.1) succeeded.\nN/A', '(12420) 71968257 2024-11-16 22:59:57 0x200F002A0019 Event Informational -- None The logout of the user (user name admin) from the source (10.33.36.78) succeeded.\nN/A', '(12421) 53760017 2023-06-16 10:07:56 0x200F00C90082 Event Informational -- None admin:127.127.127.10 succeeded in switching from a mode (developer view) to the user view.\nN/A', '(12422) 20136231 2020-10-30 04:01:02 0x200F002A0015 Event Informational -- None The login of the user (user name mm_user) from the source (127.0.0.1) succeeded.\nN/A']
376 | You are a log anomaly classifier. You will be given a list of log entries, each with a unique index. Your task is to determine whether each log is **abnormal (1)** or **normal (0)**. Only output in the following format, without any extra explanation or comments. ## Output Format: (log_idx, status) ## Output Rules: - status must be 1 if the log entry indicates an error, failure, crash, or unusual behavior. - status must be 0 if the log entry is a normal operation or informational message. - Output **only** a list of tuples. No extra text or explanation. ## Input Logs: (12423) 49300356 2023-02-09 04:01:01 0x200F002A0015 Event Informational -- None The login of the user (user name mm_user) from the source (127.0.0.1) succeeded. N/A (12424) 16832550 2020-07-27 21:24:51 0x100F02440004 Event Informational -- None The link between initiator (type FC, identifier 0x21000024ff1d8163) of a host and the host port (Engine 0, expansion module A, port number H1) is disconnected, time: 21:24:51, host: ID 1. N/A. (12425) 67225193 2024-07-04 15:36:06 0x200F002A0019 Event Informational -- None The logout of the user (user name admin) from the source (10.33.36.228) succeeded. N/A (12426) 70994588 2024-10-20 04:07:24 0x200F002A0019 Event Informational -- None The logout of the user (user name mm_user) from the source (127.0.0.1) succeeded. N/A (12427) 36963135 2022-02-22 04:07:03 0x200F002A0019 Event Informational -- None The logout of the user (user name mm_user) from the source (127.0.0.1) succeeded. N/A (12428) 52712268 2023-05-17 12:58:26 0x100F02440006 Event Informational -- None The link between initiator (type FC, identifier 0x100000109b10b340) of a host and the host port (Engine 0, expansion module B, port number H0) is linked up, time: 12:58:26, host: ID 11. N/A. (12429) 57832686 2023-10-10 15:33:59 0x200F0031001C Event Informational -- None admin:10.33.36.225 succeeded in deleting the exported files of controller 0A in system memory or disk (FileType isolated disk log). N/A. (12430) 38365170 2022-04-03 04:01:02 0x200F002A0015 Event Informational -- None The login of the user (user name mm_user) from the source (127.0.0.1) succeeded. N/A (12431) 33246905 2021-11-08 04:01:02 0x200F002A0015 Event Informational -- None The login of the user (user name mm_user) from the source (127.0.0.1) succeeded. N/A (12432) 68932668 2024-08-22 08:29:41 0x200F00C90082 Event Informational -- None admin:10.33.36.228 succeeded in switching from a mode (developer view) to the user view. N/A (12433) 72318708 2024-11-26 23:00:24 0x200F002A0019 Event Informational -- None The logout of the user (user name admin) from the source (10.33.36.78) succeeded. N/A (12434) 59568172 2023-11-29 04:01:02 0x200F002A0015 Event Informational -- None The login of the user (user name mm_user) from the source (127.0.0.1) succeeded. N/A (12435) 54767381 2023-07-15 04:01:01 0x200F002A0015 Event Informational -- None The login of the user (user name mm_user) from the source (127.0.0.1) succeeded. N/A (12436) 16157706 2020-07-08 14:46:48 0x100F02440006 Event Informational -- None The link between initiator (type FC, identifier 0x21000024ff1da8ed) of a host and the host port (Engine 0, expansion module B, port number H2) is linked up, time: 14:46:48, host: ID 12. N/A. (12437) 75250276 2025-02-18 14:42:14 0x200F01000014 Event Informational -- None admin:10.33.36.228 succeeded in creating the LUN group (name 20250218ceshi). N/A (12438) 41029014 2022-06-18 04:01:01 0x200F002A0015 Event Informational -- None The login of the user (user name mm_user) from the source (127.0.0.1) succeeded. N/A (12439) 56134275 2023-08-23 04:07:06 0x200F002A0019 Event Informational -- None The logout of the user (user name mm_user) from the source (127.0.0.1) succeeded. N/A (12440) 67251380 2024-07-05 09:17:38 0x200F00CA0005 Event Informational -- None admin:127.127.127.10 succeeded in switching from the user view to developer view. N/A (12441) 43447302 2022-08-26 04:01:01 0x200F002A0015 Event Informational -- None The login of the user (user name mm_user) from the source (127.0.0.1) succeeded. N/A (12442) 29390303 2021-07-21 04:01:01 0x200F002A0015 Event Informational -- None The login of the user (user name mm_user) from the source (127.0.0.1) succeeded. N/A (12443) 52925584 2023-05-23 14:46:55 0x100F02440006 Event Informational -- None The link between initiator (type FC, identifier 0x100000109b10b27b) of a host and the host port (Engine 0, expansion module B, port number H1) is linked up, time: 14:46:55, host: ID 11. N/A. (12444) 67251543 2024-07-05 09:20:20 0x200F002A0015 Event Informational -- None The login of the user (user name admin) from the source (127.127.127.10) succeeded. N/A (12445) 18824823 2020-09-22 18:02:48 0x100F02440004 Event Informational -- None The link between initiator (type FC, identifier 0x21000024ff1d813c) of a host and the host port (Engine 0, expansion module B, port number H0) is disconnected, time: 18:2:48, host: ID 1. N/A. (12446) 75250753 2025-02-18 15:01:33 0x200F002A0019 Event Informational -- None The logout of the user (user name mm_user) from the source (127.0.0.1) succeeded. N/A (12447) 57858641 2023-10-11 09:05:13 0x200F00C90082 Event Informational -- None admin:127.127.127.10 succeeded in switching from a mode (developer view) to the user view. N/A (12448) 69942927 2024-09-20 04:01:02 0x200F002A0015 Event Informational -- None The login of the user (user name mm_user) from the source (127.0.0.1) succeeded. N/A (12449) 73816232 2025-01-08 16:37:03 0x200F002A0019 Event Informational -- None The logout of the user (user name admin) from the source (10.33.36.227) succeeded. N/A (12450) 68935513 2024-08-22 10:21:09 0x200F002A0015 Event Informational -- None The login of the user (user name admin) from the source (127.127.127.10) succeeded. N/A (12451) 23123448 2021-01-23 09:31:27 0x100F02440004 Event Informational -- None The link between initiator (type FC, identifier 0x21000024ff1cc7e3) of a host and the host port (Engine 0, expansion module B, port number H2) is disconnected, time: 9:31:27, host: ID 5. N/A. (12452) 57831921 2023-10-10 15:06:13 0x200F002A0019 Event Informational -- None The logout of the user (user name admin) from the source (127.127.127.10) succeeded. N/A (12453) 13568507 2020-04-25 12:57:16 0x100F0015001C Event Major -- None UltraPath push information from host (ID 5) is not received at the preset time point or fails to be processed. Step1 Install UltraPath of the latest version on the host. If the fault persists=>[Step2]. Step2 Collect related information and contact technical support engineers. (12454) 66189644 2024-06-05 02:32:43 0xF000A0015 Fault Major Recovered 2024-06-10 07:52:21 The system failed to monitor disk (disk enclosure DAE040, slot ID 7). Error code:0x40400293. Step1 Check whether alarms are generated indicating disk faults. 1.1 If yes, replace the faulty disks. If alarm The System Failed to Monitor a Disk persists=>[Step2]. 1.2 If no=>[Step2]. Step2 Collect related information and contact technical support engineers. | (12390, 0) (12391, 0) (12392, 0) (12393, 0) (12394, 0) (12395, 0) (12396, 0) (12397, 0) (12398, 0) (12399, 0) (12400, 0) (12401, 1) (12402, 0) (12403, 0) (12404, 0) (12405, 0) (12406, 0) (12407, 0) (12408, 0) (12409, 0) (12410, 0) (12411, 1) (12412, 0) (12413, 0) (12414, 0) (12415, 0) (12416, 1) (12417, 0) (12418, 0) (12419, 0) (12420, 0) (12421, 0) (12422, 0) | ['(12423) 49300356 2023-02-09 04:01:01 0x200F002A0015 Event Informational -- None The login of the user (user name mm_user) from the source (127.0.0.1) succeeded.\nN/A', '(12424) 16832550 2020-07-27 21:24:51 0x100F02440004 Event Informational -- None The link between initiator (type FC, identifier 0x21000024ff1d8163) of a host and the host port (Engine 0, expansion module A, port number H1) is disconnected, time: 21:24:51, host: ID 1.\nN/A.', '(12425) 67225193 2024-07-04 15:36:06 0x200F002A0019 Event Informational -- None The logout of the user (user name admin) from the source (10.33.36.228) succeeded.\nN/A', '(12426) 70994588 2024-10-20 04:07:24 0x200F002A0019 Event Informational -- None The logout of the user (user name mm_user) from the source (127.0.0.1) succeeded.\nN/A', '(12427) 36963135 2022-02-22 04:07:03 0x200F002A0019 Event Informational -- None The logout of the user (user name mm_user) from the source (127.0.0.1) succeeded.\nN/A', '(12428) 52712268 2023-05-17 12:58:26 0x100F02440006 Event Informational -- None The link between initiator (type FC, identifier 0x100000109b10b340) of a host and the host port (Engine 0, expansion module B, port number H0) is linked up, time: 12:58:26, host: ID 11.\nN/A.', '(12429) 57832686 2023-10-10 15:33:59 0x200F0031001C Event Informational -- None admin:10.33.36.225 succeeded in deleting the exported files of controller 0A in system memory or disk (FileType isolated disk log).\nN/A.', '(12430) 38365170 2022-04-03 04:01:02 0x200F002A0015 Event Informational -- None The login of the user (user name mm_user) from the source (127.0.0.1) succeeded.\nN/A', '(12431) 33246905 2021-11-08 04:01:02 0x200F002A0015 Event Informational -- None The login of the user (user name mm_user) from the source (127.0.0.1) succeeded.\nN/A', '(12432) 68932668 2024-08-22 08:29:41 0x200F00C90082 Event Informational -- None admin:10.33.36.228 succeeded in switching from a mode (developer view) to the user view.\nN/A', '(12433) 72318708 2024-11-26 23:00:24 0x200F002A0019 Event Informational -- None The logout of the user (user name admin) from the source (10.33.36.78) succeeded.\nN/A', '(12434) 59568172 2023-11-29 04:01:02 0x200F002A0015 Event Informational -- None The login of the user (user name mm_user) from the source (127.0.0.1) succeeded.\nN/A', '(12435) 54767381 2023-07-15 04:01:01 0x200F002A0015 Event Informational -- None The login of the user (user name mm_user) from the source (127.0.0.1) succeeded.\nN/A', '(12436) 16157706 2020-07-08 14:46:48 0x100F02440006 Event Informational -- None The link between initiator (type FC, identifier 0x21000024ff1da8ed) of a host and the host port (Engine 0, expansion module B, port number H2) is linked up, time: 14:46:48, host: ID 12.\nN/A.', '(12437) 75250276 2025-02-18 14:42:14 0x200F01000014 Event Informational -- None admin:10.33.36.228 succeeded in creating the LUN group (name 20250218ceshi).\nN/A', '(12438) 41029014 2022-06-18 04:01:01 0x200F002A0015 Event Informational -- None The login of the user (user name mm_user) from the source (127.0.0.1) succeeded.\nN/A', '(12439) 56134275 2023-08-23 04:07:06 0x200F002A0019 Event Informational -- None The logout of the user (user name mm_user) from the source (127.0.0.1) succeeded.\nN/A', '(12440) 67251380 2024-07-05 09:17:38 0x200F00CA0005 Event Informational -- None admin:127.127.127.10 succeeded in switching from the user view to developer view.\nN/A', '(12441) 43447302 2022-08-26 04:01:01 0x200F002A0015 Event Informational -- None The login of the user (user name mm_user) from the source (127.0.0.1) succeeded.\nN/A', '(12442) 29390303 2021-07-21 04:01:01 0x200F002A0015 Event Informational -- None The login of the user (user name mm_user) from the source (127.0.0.1) succeeded.\nN/A', '(12443) 52925584 2023-05-23 14:46:55 0x100F02440006 Event Informational -- None The link between initiator (type FC, identifier 0x100000109b10b27b) of a host and the host port (Engine 0, expansion module B, port number H1) is linked up, time: 14:46:55, host: ID 11.\nN/A.', '(12444) 67251543 2024-07-05 09:20:20 0x200F002A0015 Event Informational -- None The login of the user (user name admin) from the source (127.127.127.10) succeeded.\nN/A', '(12445) 18824823 2020-09-22 18:02:48 0x100F02440004 Event Informational -- None The link between initiator (type FC, identifier 0x21000024ff1d813c) of a host and the host port (Engine 0, expansion module B, port number H0) is disconnected, time: 18:2:48, host: ID 1.\nN/A.', '(12446) 75250753 2025-02-18 15:01:33 0x200F002A0019 Event Informational -- None The logout of the user (user name mm_user) from the source (127.0.0.1) succeeded.\nN/A', '(12447) 57858641 2023-10-11 09:05:13 0x200F00C90082 Event Informational -- None admin:127.127.127.10 succeeded in switching from a mode (developer view) to the user view.\nN/A', '(12448) 69942927 2024-09-20 04:01:02 0x200F002A0015 Event Informational -- None The login of the user (user name mm_user) from the source (127.0.0.1) succeeded.\nN/A', '(12449) 73816232 2025-01-08 16:37:03 0x200F002A0019 Event Informational -- None The logout of the user (user name admin) from the source (10.33.36.227) succeeded.\nN/A', '(12450) 68935513 2024-08-22 10:21:09 0x200F002A0015 Event Informational -- None The login of the user (user name admin) from the source (127.127.127.10) succeeded.\nN/A', '(12451) 23123448 2021-01-23 09:31:27 0x100F02440004 Event Informational -- None The link between initiator (type FC, identifier 0x21000024ff1cc7e3) of a host and the host port (Engine 0, expansion module B, port number H2) is disconnected, time: 9:31:27, host: ID 5.\nN/A.', '(12452) 57831921 2023-10-10 15:06:13 0x200F002A0019 Event Informational -- None The logout of the user (user name admin) from the source (127.127.127.10) succeeded.\nN/A', '(12453) 13568507 2020-04-25 12:57:16 0x100F0015001C Event Major -- None UltraPath push information from host (ID 5) is not received at the preset time point or fails to be processed.\nStep1 Install UltraPath of the latest version on the host. If the fault persists=>[Step2]. \nStep2 Collect related information and contact technical support engineers.', '(12454) 66189644 2024-06-05 02:32:43 0xF000A0015 Fault Major Recovered 2024-06-10 07:52:21 The system failed to monitor disk (disk enclosure DAE040, slot ID 7). Error code:0x40400293.\nStep1 Check whether alarms are generated indicating disk faults.\n 1.1 If yes, replace the faulty disks. If alarm The System Failed to Monitor a Disk persists=>[Step2].\n 1.2 If no=>[Step2].\nStep2 Collect related information and contact technical support engineers.']
377 | You are a log anomaly classifier. You will be given a list of log entries, each with a unique index. Your task is to determine whether each log is **abnormal (1)** or **normal (0)**. Only output in the following format, without any extra explanation or comments. ## Output Format: (log_idx, status) ## Output Rules: - status must be 1 if the log entry indicates an error, failure, crash, or unusual behavior. - status must be 0 if the log entry is a normal operation or informational message. - Output **only** a list of tuples. No extra text or explanation. ## Input Logs: (12455) 15163033 2020-06-10 04:07:12 0x200F002A0019 Event Informational -- None The logout of the user (user name mm_user) from the source (127.0.0.1) succeeded. N/A (12456) 15637859 2020-06-23 18:04:57 0x200F0015001F Event Informational -- None admin:10.33.36.225 succeeded in creating the host (name SH_DB02, operating system Linux). N/A (12457) 28233469 2021-06-18 04:01:00 0x200F002A0015 Event Informational -- None The login of the user (user name mm_user) from the source (127.0.0.1) succeeded. N/A (12458) 48739666 2023-01-24 04:01:02 0x200F002A0015 Event Informational -- None The login of the user (user name mm_user) from the source (127.0.0.1) succeeded. N/A (12459) 73816190 2025-01-08 16:36:07 0x200F002A0015 Event Informational -- None The login of the user (user name admin) from the source (127.127.127.11) succeeded. N/A (12460) 72255917 2024-11-25 04:01:01 0x200F002A0015 Event Informational -- None The login of the user (user name mm_user) from the source (127.0.0.1) succeeded. N/A (12461) 47337823 2022-12-15 04:01:01 0x200F002A0015 Event Informational -- None The login of the user (user name mm_user) from the source (127.0.0.1) succeeded. N/A (12462) 45690884 2022-10-29 04:07:41 0x200F002A0019 Event Informational -- None The logout of the user (user name mm_user) from the source (127.0.0.1) succeeded. N/A (12463) 23127992 2021-01-23 12:34:54 0x200F002A0015 Event Informational -- None The login of the user (user name admin) from the source (10.33.36.225) succeeded. N/A (12464) 70889280 2024-10-17 04:01:01 0x200F002A0015 Event Informational -- None The login of the user (user name mm_user) from the source (127.0.0.1) succeeded. N/A (12465) 59112888 2023-11-16 04:07:29 0x200F002A0019 Event Informational -- None The logout of the user (user name mm_user) from the source (127.0.0.1) succeeded. N/A (12466) 16912492 2020-07-30 04:07:25 0x200F002A0019 Event Informational -- None The logout of the user (user name mm_user) from the source (127.0.0.1) succeeded. N/A (12467) 20517244 2020-11-10 00:54:15 0x100F0015001C Event Major -- None UltraPath push information from host (ID 9) is not received at the preset time point or fails to be processed. Step1 Install UltraPath of the latest version on the host. If the fault persists=>[Step2]. Step2 Collect related information and contact technical support engineers. (12468) 76823236 2025-04-04 11:55:50 0xF000A0015 Fault Major Recovered 2025-04-08 13:59:23 The system failed to monitor disk (disk enclosure DAE060, slot ID 5). Error code:0x40400293. Step1 Check whether alarms are generated indicating disk faults. 1.1 If yes, replace the faulty disks. If alarm The System Failed to Monitor a Disk persists=>[Step2]. 1.2 If no=>[Step2]. Step2 Collect related information and contact technical support engineers. (12469) 57832697 2023-10-10 15:34:12 0x200F00CA0005 Event Informational -- None admin:10.33.36.225 succeeded in switching from the user view to developer view. N/A (12470) 69592416 2024-09-10 04:01:00 0x200F002A0015 Event Informational -- None The login of the user (user name mm_user) from the source (127.0.0.1) succeeded. N/A (12471) 70098095 2024-09-24 14:15:12 0x200F00C90082 Event Informational -- None admin:10.33.36.227 succeeded in switching from a mode (developer view) to the user view. N/A (12472) 15638491 2020-06-23 18:28:36 0x100F02440004 Event Informational -- None The link between initiator (type FC, identifier 0x21000024ff1da8ed) of a host and the host port (Engine 0, expansion module A, port number H0) is disconnected, time: 18:28:36, host: ID 12. N/A. (12473) 42921713 2022-08-11 04:07:33 0x200F002A0019 Event Informational -- None The logout of the user (user name mm_user) from the source (127.0.0.1) succeeded. N/A (12474) 67249315 2024-07-05 08:00:03 0x200F002A0019 Event Informational -- None The logout of the user (user name admin) from the source (10.33.36.228) succeeded. N/A (12475) 45410310 2022-10-21 04:01:02 0x200F002A0015 Event Informational -- None The login of the user (user name mm_user) from the source (127.0.0.1) succeeded. N/A (12476) 27952959 2021-06-10 04:01:01 0x200F002A0015 Event Informational -- None The login of the user (user name mm_user) from the source (127.0.0.1) succeeded. N/A (12477) 35455673 2022-01-10 04:07:08 0x200F002A0019 Event Informational -- None The logout of the user (user name mm_user) from the source (127.0.0.1) succeeded. N/A (12478) 30091640 2021-08-10 04:07:25 0x200F002A0019 Event Informational -- None The logout of the user (user name mm_user) from the source (127.0.0.1) succeeded. N/A (12479) 20101190 2020-10-29 04:01:02 0x200F002A0015 Event Informational -- None The login of the user (user name mm_user) from the source (127.0.0.1) succeeded. N/A (12480) 32090087 2021-10-06 04:07:12 0x200F002A0019 Event Informational -- None The logout of the user (user name mm_user) from the source (127.0.0.1) succeeded. N/A (12481) 13575368 2020-04-25 17:35:00 0x100F02440004 Event Informational -- None The link between initiator (type FC, identifier 0x100000109b2f6529) of a host and the host port (Engine 0, expansion module A, port number H3) is disconnected, time: 17:35:0, host: ID 10. N/A. (12482) 21097629 2020-11-26 14:17:12 0x200F00C90082 Event Informational -- None admin:10.33.36.225 succeeded in switching from a mode (developer view) to the user view. N/A (12483) 27532197 2021-05-29 04:01:02 0x200F002A0015 Event Informational -- None The login of the user (user name mm_user) from the source (127.0.0.1) succeeded. N/A (12484) 21468669 2020-12-07 04:07:28 0x200F002A0019 Event Informational -- None The logout of the user (user name mm_user) from the source (127.0.0.1) succeeded. N/A (12485) 64369091 2024-04-14 04:01:01 0x200F002A0015 Event Informational -- None The login of the user (user name mm_user) from the source (127.0.0.1) succeeded. N/A (12486) 54346924 2023-07-03 04:01:01 0x200F002A0015 Event Informational -- None The login of the user (user name mm_user) from the source (127.0.0.1) succeeded. N/A (12487) 72248285 2024-11-24 22:47:42 0x200F002A0019 Event Informational -- None The logout of the user (user name admin) from the source (10.33.36.78) succeeded. N/A (12488) 34438893 2021-12-12 04:01:00 0x200F002A0015 Event Informational -- None The login of the user (user name mm_user) from the source (127.0.0.1) succeeded. N/A | (12423, 0) (12424, 0) (12425, 0) (12426, 0) (12427, 0) (12428, 0) (12429, 0) (12430, 0) (12431, 0) (12432, 0) (12433, 0) (12434, 0) (12435, 0) (12436, 0) (12437, 0) (12438, 0) (12439, 0) (12440, 0) (12441, 0) (12442, 0) (12443, 0) (12444, 0) (12445, 0) (12446, 0) (12447, 0) (12448, 0) (12449, 0) (12450, 0) (12451, 0) (12452, 0) (12453, 1) (12454, 1) | ['(12455) 15163033 2020-06-10 04:07:12 0x200F002A0019 Event Informational -- None The logout of the user (user name mm_user) from the source (127.0.0.1) succeeded.\nN/A', '(12456) 15637859 2020-06-23 18:04:57 0x200F0015001F Event Informational -- None admin:10.33.36.225 succeeded in creating the host (name SH_DB02, operating system Linux).\nN/A', '(12457) 28233469 2021-06-18 04:01:00 0x200F002A0015 Event Informational -- None The login of the user (user name mm_user) from the source (127.0.0.1) succeeded.\nN/A', '(12458) 48739666 2023-01-24 04:01:02 0x200F002A0015 Event Informational -- None The login of the user (user name mm_user) from the source (127.0.0.1) succeeded.\nN/A', '(12459) 73816190 2025-01-08 16:36:07 0x200F002A0015 Event Informational -- None The login of the user (user name admin) from the source (127.127.127.11) succeeded.\nN/A', '(12460) 72255917 2024-11-25 04:01:01 0x200F002A0015 Event Informational -- None The login of the user (user name mm_user) from the source (127.0.0.1) succeeded.\nN/A', '(12461) 47337823 2022-12-15 04:01:01 0x200F002A0015 Event Informational -- None The login of the user (user name mm_user) from the source (127.0.0.1) succeeded.\nN/A', '(12462) 45690884 2022-10-29 04:07:41 0x200F002A0019 Event Informational -- None The logout of the user (user name mm_user) from the source (127.0.0.1) succeeded.\nN/A', '(12463) 23127992 2021-01-23 12:34:54 0x200F002A0015 Event Informational -- None The login of the user (user name admin) from the source (10.33.36.225) succeeded.\nN/A', '(12464) 70889280 2024-10-17 04:01:01 0x200F002A0015 Event Informational -- None The login of the user (user name mm_user) from the source (127.0.0.1) succeeded.\nN/A', '(12465) 59112888 2023-11-16 04:07:29 0x200F002A0019 Event Informational -- None The logout of the user (user name mm_user) from the source (127.0.0.1) succeeded.\nN/A', '(12466) 16912492 2020-07-30 04:07:25 0x200F002A0019 Event Informational -- None The logout of the user (user name mm_user) from the source (127.0.0.1) succeeded.\nN/A', '(12467) 20517244 2020-11-10 00:54:15 0x100F0015001C Event Major -- None UltraPath push information from host (ID 9) is not received at the preset time point or fails to be processed.\nStep1 Install UltraPath of the latest version on the host. If the fault persists=>[Step2]. \nStep2 Collect related information and contact technical support engineers.', '(12468) 76823236 2025-04-04 11:55:50 0xF000A0015 Fault Major Recovered 2025-04-08 13:59:23 The system failed to monitor disk (disk enclosure DAE060, slot ID 5). Error code:0x40400293.\nStep1 Check whether alarms are generated indicating disk faults.\n 1.1 If yes, replace the faulty disks. If alarm The System Failed to Monitor a Disk persists=>[Step2].\n 1.2 If no=>[Step2].\nStep2 Collect related information and contact technical support engineers.', '(12469) 57832697 2023-10-10 15:34:12 0x200F00CA0005 Event Informational -- None admin:10.33.36.225 succeeded in switching from the user view to developer view.\nN/A', '(12470) 69592416 2024-09-10 04:01:00 0x200F002A0015 Event Informational -- None The login of the user (user name mm_user) from the source (127.0.0.1) succeeded.\nN/A', '(12471) 70098095 2024-09-24 14:15:12 0x200F00C90082 Event Informational -- None admin:10.33.36.227 succeeded in switching from a mode (developer view) to the user view.\nN/A', '(12472) 15638491 2020-06-23 18:28:36 0x100F02440004 Event Informational -- None The link between initiator (type FC, identifier 0x21000024ff1da8ed) of a host and the host port (Engine 0, expansion module A, port number H0) is disconnected, time: 18:28:36, host: ID 12.\nN/A.', '(12473) 42921713 2022-08-11 04:07:33 0x200F002A0019 Event Informational -- None The logout of the user (user name mm_user) from the source (127.0.0.1) succeeded.\nN/A', '(12474) 67249315 2024-07-05 08:00:03 0x200F002A0019 Event Informational -- None The logout of the user (user name admin) from the source (10.33.36.228) succeeded.\nN/A', '(12475) 45410310 2022-10-21 04:01:02 0x200F002A0015 Event Informational -- None The login of the user (user name mm_user) from the source (127.0.0.1) succeeded.\nN/A', '(12476) 27952959 2021-06-10 04:01:01 0x200F002A0015 Event Informational -- None The login of the user (user name mm_user) from the source (127.0.0.1) succeeded.\nN/A', '(12477) 35455673 2022-01-10 04:07:08 0x200F002A0019 Event Informational -- None The logout of the user (user name mm_user) from the source (127.0.0.1) succeeded.\nN/A', '(12478) 30091640 2021-08-10 04:07:25 0x200F002A0019 Event Informational -- None The logout of the user (user name mm_user) from the source (127.0.0.1) succeeded.\nN/A', '(12479) 20101190 2020-10-29 04:01:02 0x200F002A0015 Event Informational -- None The login of the user (user name mm_user) from the source (127.0.0.1) succeeded.\nN/A', '(12480) 32090087 2021-10-06 04:07:12 0x200F002A0019 Event Informational -- None The logout of the user (user name mm_user) from the source (127.0.0.1) succeeded.\nN/A', '(12481) 13575368 2020-04-25 17:35:00 0x100F02440004 Event Informational -- None The link between initiator (type FC, identifier 0x100000109b2f6529) of a host and the host port (Engine 0, expansion module A, port number H3) is disconnected, time: 17:35:0, host: ID 10.\nN/A.', '(12482) 21097629 2020-11-26 14:17:12 0x200F00C90082 Event Informational -- None admin:10.33.36.225 succeeded in switching from a mode (developer view) to the user view.\nN/A', '(12483) 27532197 2021-05-29 04:01:02 0x200F002A0015 Event Informational -- None The login of the user (user name mm_user) from the source (127.0.0.1) succeeded.\nN/A', '(12484) 21468669 2020-12-07 04:07:28 0x200F002A0019 Event Informational -- None The logout of the user (user name mm_user) from the source (127.0.0.1) succeeded.\nN/A', '(12485) 64369091 2024-04-14 04:01:01 0x200F002A0015 Event Informational -- None The login of the user (user name mm_user) from the source (127.0.0.1) succeeded.\nN/A', '(12486) 54346924 2023-07-03 04:01:01 0x200F002A0015 Event Informational -- None The login of the user (user name mm_user) from the source (127.0.0.1) succeeded.\nN/A', '(12487) 72248285 2024-11-24 22:47:42 0x200F002A0019 Event Informational -- None The logout of the user (user name admin) from the source (10.33.36.78) succeeded.\nN/A', '(12488) 34438893 2021-12-12 04:01:00 0x200F002A0015 Event Informational -- None The login of the user (user name mm_user) from the source (127.0.0.1) succeeded.\nN/A']
378 | You are a log anomaly classifier. You will be given a list of log entries, each with a unique index. Your task is to determine whether each log is **abnormal (1)** or **normal (0)**. Only output in the following format, without any extra explanation or comments. ## Output Format: (log_idx, status) ## Output Rules: - status must be 1 if the log entry indicates an error, failure, crash, or unusual behavior. - status must be 0 if the log entry is a normal operation or informational message. - Output **only** a list of tuples. No extra text or explanation. ## Input Logs: (12489) 16827225 2020-07-27 17:57:13 0x100F02440006 Event Informational -- None The link between initiator (type FC, identifier 0x100000109b2f63a2) of a host and the host port (Engine 0, expansion module A, port number H0) is linked up, time: 17:57:13, host: ID 10. N/A. (12490) 74880822 2025-02-08 01:41:07 0x100F000A0115 Event Informational -- None The self-check of the disk (disk enclosure DAE060, slot ID 12) started. Check type: 0x6673736563637573. N/A (12491) 51945523 2023-04-25 15:52:32 0x100F0015001C Event Major -- None UltraPath push information from host (ID 5) is not received at the preset time point or fails to be processed. Step1 Install UltraPath of the latest version on the host. If the fault persists=>[Step2]. Step2 Collect related information and contact technical support engineers. (12492) 27162448 2021-05-18 14:58:28 0x100F02440006 Event Informational -- None The link between initiator (type FC, identifier 0x21000024ff1da977) of a host and the host port (Engine 0, expansion module A, port number H2) is linked up, time: 14:58:28, host: ID 13. N/A. (12493) 57831523 2023-10-10 14:58:11 0x200F00CA0005 Event Informational -- None admin:10.33.36.225 succeeded in switching from the user view to developer view. N/A (12494) 54763681 2023-07-15 01:29:22 0x1000010A000A Event Informational -- None The reconstruction of the disk (disk enclosure CTE0, slot ID 14, type SAS) in the disk domain (ID 7, name SAS) completed. N/A (12495) 72361071 2024-11-28 04:01:02 0x200F002A0015 Event Informational -- None The login of the user (user name mm_user) from the source (127.0.0.1) succeeded. N/A (12496) 16831850 2020-07-27 21:00:05 0x100F02440004 Event Informational -- None The link between initiator (type FC, identifier 0x21000024ff1cc780) of a host and the host port (Engine 0, expansion module B, port number H1) is disconnected, time: 21:0:5, host: ID 4. N/A. (12497) 16828970 2020-07-27 19:04:48 0x100F02440006 Event Informational -- None The link between initiator (type FC, identifier 0x21000024ff1cd3ad) of a host and the host port (Engine 0, expansion module A, port number H3) is linked up, time: 19:4:48, host: ID 5. N/A. (12498) 36226850 2022-02-01 04:01:00 0x200F002A0015 Event Informational -- None The login of the user (user name mm_user) from the source (127.0.0.1) succeeded. N/A (12499) 66136175 2024-06-03 14:00:56 0x200F00C90082 Event Informational -- None admin:10.33.36.228 succeeded in switching from a mode (developer view) to the user view. N/A (12500) 67251236 2024-07-05 09:14:30 0x200F00CA0005 Event Informational -- None admin:127.127.127.10 succeeded in switching from the user view to developer view. N/A (12501) 66121429 2024-06-03 04:01:01 0x200F002A0015 Event Informational -- None The login of the user (user name mm_user) from the source (127.0.0.1) succeeded. N/A (12502) 61950674 2024-02-05 04:01:01 0x200F002A0015 Event Informational -- None The login of the user (user name mm_user) from the source (127.0.0.1) succeeded. N/A (12503) 19189950 2020-10-03 04:01:01 0x200F002A0015 Event Informational -- None The login of the user (user name mm_user) from the source (127.0.0.1) succeeded. N/A (12504) 52712366 2023-05-17 13:02:13 0x200F01000020 Event Informational -- None admin:10.33.36.225 succeeded in removing the LUN (34) from the LUN group (ID 9). N/A (12505) 75250368 2025-02-18 14:45:56 0x200F00F50014 Event Informational -- None admin:10.33.36.228 succeeded in creating the mapping view (name 20250218ceshi , ID 11). N/A (12506) 16367787 2020-07-14 14:57:31 0x100F02440004 Event Informational -- None The link between initiator (type FC, identifier 0x21000024ff1da97b) of a host and the host port (Engine 0, expansion module A, port number H3) is disconnected, time: 14:57:31, host: ID 12. N/A. (12507) 68085112 2024-07-29 04:07:43 0x200F002A0019 Event Informational -- None The logout of the user (user name mm_user) from the source (127.0.0.1) succeeded. N/A (12508) 60122175 2023-12-14 23:35:10 0x200F000A005B Fault Major Recovered 2023-12-26 13:18:17 Disk (Disk Enclosure DAE010, controller 0A, slot 13, serial number --) is isolated. Step1 Check whether an alarm is generated indicating disk faults. 1.1 If yes, replace the isolated disk. If the alarm persists=>[Step2]. 1.2 If no=>[Step2]. Step2 Collect related information and contact technical support engineers. (12509) 55066812 2023-07-23 17:05:55 0x200F00CA0005 Event Informational -- None admin:10.33.36.225 succeeded in switching from the user view to developer view. N/A (12510) 71148367 2024-10-24 13:25:50 0x200F002A0015 Event Informational -- None The login of the user (user name mm_user) from the source (127.0.0.1) succeeded. N/A (12511) 31493933 2021-09-19 04:01:01 0x200F002A0015 Event Informational -- None The login of the user (user name mm_user) from the source (127.0.0.1) succeeded. N/A (12512) 55066806 2023-07-23 17:05:50 0x200F00CA0005 Event Informational -- None admin:127.127.127.10 succeeded in switching from the user view to developer view. N/A (12513) 24468182 2021-03-02 18:19:18 0x100F02440006 Event Informational -- None The link between initiator (type FC, identifier 0x21000024ff1da97b) of a host and the host port (Engine 0, expansion module A, port number H3) is linked up, time: 18:19:18, host: ID 12. N/A. (12514) 64930123 2024-04-30 04:07:40 0x200F002A0019 Event Informational -- None The logout of the user (user name mm_user) from the source (127.0.0.1) succeeded. N/A (12515) 63895127 2024-03-31 15:31:36 0x1000010A000A Event Informational -- None The reconstruction of the disk (disk enclosure DAE020, slot ID 12, type SAS) in the disk domain (ID 7, name SAS) completed. N/A (12516) 43455041 2022-08-26 09:13:51 0x200F00CA0005 Event Informational -- None admin:10.33.36.225 succeeded in switching from the user view to developer view. N/A (12517) 27163152 2021-05-18 15:26:43 0x100F02440004 Event Informational -- None The link between initiator (type FC, identifier 0x21000024ff1da977) of a host and the host port (Engine 0, expansion module B, port number H0) is disconnected, time: 15:26:43, host: ID 13. N/A. (12518) 66191951 2024-06-05 04:07:19 0x200F002A0019 Event Informational -- None The logout of the user (user name mm_user) from the source (127.0.0.1) succeeded. N/A (12519) 59253037 2023-11-20 04:07:14 0x200F002A0019 Event Informational -- None The logout of the user (user name mm_user) from the source (127.0.0.1) succeeded. N/A (12520) 53164953 2023-05-30 10:41:57 0x200F002A0019 Event Informational -- None The logout of the user (user name mm_user) from the source (127.0.0.1) succeeded. N/A | (12489, 0) (12490, 0) (12491, 1) (12492, 0) (12493, 0) (12494, 0) (12495, 0) (12496, 0) (12497, 0) (12498, 0) (12499, 0) (12500, 0) (12501, 0) (12502, 0) (12503, 0) (12504, 0) (12505, 0) (12506, 0) (12507, 0) (12508, 1) (12509, 0) (12510, 0) (12511, 0) (12512, 0) (12513, 0) (12514, 0) (12515, 0) (12516, 0) (12517, 0) (12518, 0) (12519, 0) (12520, 0) | ['(12489) 16827225 2020-07-27 17:57:13 0x100F02440006 Event Informational -- None The link between initiator (type FC, identifier 0x100000109b2f63a2) of a host and the host port (Engine 0, expansion module A, port number H0) is linked up, time: 17:57:13, host: ID 10.\nN/A.', '(12490) 74880822 2025-02-08 01:41:07 0x100F000A0115 Event Informational -- None The self-check of the disk (disk enclosure DAE060, slot ID 12) started. Check type: 0x6673736563637573.\nN/A', '(12491) 51945523 2023-04-25 15:52:32 0x100F0015001C Event Major -- None UltraPath push information from host (ID 5) is not received at the preset time point or fails to be processed.\nStep1 Install UltraPath of the latest version on the host. If the fault persists=>[Step2]. \nStep2 Collect related information and contact technical support engineers.', '(12492) 27162448 2021-05-18 14:58:28 0x100F02440006 Event Informational -- None The link between initiator (type FC, identifier 0x21000024ff1da977) of a host and the host port (Engine 0, expansion module A, port number H2) is linked up, time: 14:58:28, host: ID 13.\nN/A.', '(12493) 57831523 2023-10-10 14:58:11 0x200F00CA0005 Event Informational -- None admin:10.33.36.225 succeeded in switching from the user view to developer view.\nN/A', '(12494) 54763681 2023-07-15 01:29:22 0x1000010A000A Event Informational -- None The reconstruction of the disk (disk enclosure CTE0, slot ID 14, type SAS) in the disk domain (ID 7, name SAS) completed.\nN/A', '(12495) 72361071 2024-11-28 04:01:02 0x200F002A0015 Event Informational -- None The login of the user (user name mm_user) from the source (127.0.0.1) succeeded.\nN/A', '(12496) 16831850 2020-07-27 21:00:05 0x100F02440004 Event Informational -- None The link between initiator (type FC, identifier 0x21000024ff1cc780) of a host and the host port (Engine 0, expansion module B, port number H1) is disconnected, time: 21:0:5, host: ID 4.\nN/A.', '(12497) 16828970 2020-07-27 19:04:48 0x100F02440006 Event Informational -- None The link between initiator (type FC, identifier 0x21000024ff1cd3ad) of a host and the host port (Engine 0, expansion module A, port number H3) is linked up, time: 19:4:48, host: ID 5.\nN/A.', '(12498) 36226850 2022-02-01 04:01:00 0x200F002A0015 Event Informational -- None The login of the user (user name mm_user) from the source (127.0.0.1) succeeded.\nN/A', '(12499) 66136175 2024-06-03 14:00:56 0x200F00C90082 Event Informational -- None admin:10.33.36.228 succeeded in switching from a mode (developer view) to the user view.\nN/A', '(12500) 67251236 2024-07-05 09:14:30 0x200F00CA0005 Event Informational -- None admin:127.127.127.10 succeeded in switching from the user view to developer view.\nN/A', '(12501) 66121429 2024-06-03 04:01:01 0x200F002A0015 Event Informational -- None The login of the user (user name mm_user) from the source (127.0.0.1) succeeded.\nN/A', '(12502) 61950674 2024-02-05 04:01:01 0x200F002A0015 Event Informational -- None The login of the user (user name mm_user) from the source (127.0.0.1) succeeded.\nN/A', '(12503) 19189950 2020-10-03 04:01:01 0x200F002A0015 Event Informational -- None The login of the user (user name mm_user) from the source (127.0.0.1) succeeded.\nN/A', '(12504) 52712366 2023-05-17 13:02:13 0x200F01000020 Event Informational -- None admin:10.33.36.225 succeeded in removing the LUN (34) from the LUN group (ID 9).\nN/A', '(12505) 75250368 2025-02-18 14:45:56 0x200F00F50014 Event Informational -- None admin:10.33.36.228 succeeded in creating the mapping view (name 20250218ceshi , ID 11).\nN/A', '(12506) 16367787 2020-07-14 14:57:31 0x100F02440004 Event Informational -- None The link between initiator (type FC, identifier 0x21000024ff1da97b) of a host and the host port (Engine 0, expansion module A, port number H3) is disconnected, time: 14:57:31, host: ID 12.\nN/A.', '(12507) 68085112 2024-07-29 04:07:43 0x200F002A0019 Event Informational -- None The logout of the user (user name mm_user) from the source (127.0.0.1) succeeded.\nN/A', '(12508) 60122175 2023-12-14 23:35:10 0x200F000A005B Fault Major Recovered 2023-12-26 13:18:17 Disk (Disk Enclosure DAE010, controller 0A, slot 13, serial number --) is isolated.\nStep1 Check whether an alarm is generated indicating disk faults.\n 1.1 If yes, replace the isolated disk. If the alarm persists=>[Step2].\n 1.2 If no=>[Step2].\nStep2 Collect related information and contact technical support engineers.', '(12509) 55066812 2023-07-23 17:05:55 0x200F00CA0005 Event Informational -- None admin:10.33.36.225 succeeded in switching from the user view to developer view.\nN/A', '(12510) 71148367 2024-10-24 13:25:50 0x200F002A0015 Event Informational -- None The login of the user (user name mm_user) from the source (127.0.0.1) succeeded.\nN/A', '(12511) 31493933 2021-09-19 04:01:01 0x200F002A0015 Event Informational -- None The login of the user (user name mm_user) from the source (127.0.0.1) succeeded.\nN/A', '(12512) 55066806 2023-07-23 17:05:50 0x200F00CA0005 Event Informational -- None admin:127.127.127.10 succeeded in switching from the user view to developer view.\nN/A', '(12513) 24468182 2021-03-02 18:19:18 0x100F02440006 Event Informational -- None The link between initiator (type FC, identifier 0x21000024ff1da97b) of a host and the host port (Engine 0, expansion module A, port number H3) is linked up, time: 18:19:18, host: ID 12.\nN/A.', '(12514) 64930123 2024-04-30 04:07:40 0x200F002A0019 Event Informational -- None The logout of the user (user name mm_user) from the source (127.0.0.1) succeeded.\nN/A', '(12515) 63895127 2024-03-31 15:31:36 0x1000010A000A Event Informational -- None The reconstruction of the disk (disk enclosure DAE020, slot ID 12, type SAS) in the disk domain (ID 7, name SAS) completed.\nN/A', '(12516) 43455041 2022-08-26 09:13:51 0x200F00CA0005 Event Informational -- None admin:10.33.36.225 succeeded in switching from the user view to developer view.\nN/A', '(12517) 27163152 2021-05-18 15:26:43 0x100F02440004 Event Informational -- None The link between initiator (type FC, identifier 0x21000024ff1da977) of a host and the host port (Engine 0, expansion module B, port number H0) is disconnected, time: 15:26:43, host: ID 13.\nN/A.', '(12518) 66191951 2024-06-05 04:07:19 0x200F002A0019 Event Informational -- None The logout of the user (user name mm_user) from the source (127.0.0.1) succeeded.\nN/A', '(12519) 59253037 2023-11-20 04:07:14 0x200F002A0019 Event Informational -- None The logout of the user (user name mm_user) from the source (127.0.0.1) succeeded.\nN/A', '(12520) 53164953 2023-05-30 10:41:57 0x200F002A0019 Event Informational -- None The logout of the user (user name mm_user) from the source (127.0.0.1) succeeded.\nN/A']
379 | You are a log anomaly classifier. You will be given a list of log entries, each with a unique index. Your task is to determine whether each log is **abnormal (1)** or **normal (0)**. Only output in the following format, without any extra explanation or comments. ## Output Format: (log_idx, status) ## Output Rules: - status must be 1 if the log entry indicates an error, failure, crash, or unusual behavior. - status must be 0 if the log entry is a normal operation or informational message. - Output **only** a list of tuples. No extra text or explanation. ## Input Logs: (12521) 57857543 2023-10-11 08:33:53 0x200F00C90082 Event Informational -- None admin:10.33.36.225 succeeded in switching from a mode (developer view) to the user view. N/A (12522) 42816426 2022-08-08 04:01:02 0x200F002A0015 Event Informational -- None The login of the user (user name mm_user) from the source (127.0.0.1) succeeded. N/A (12523) 26357044 2021-04-25 15:35:09 0x100F0015001C Event Major -- None UltraPath push information from host (ID 17) is not received at the preset time point or fails to be processed. Step1 Install UltraPath of the latest version on the host. If the fault persists=>[Step2]. Step2 Collect related information and contact technical support engineers. (12524) 13568337 2020-04-25 12:51:27 0x100F02440006 Event Informational -- None The link between initiator (type FC, identifier 0x21000024ff1d8163) of a host and the host port (Engine 0, expansion module A, port number H3) is linked up, time: 12:51:27, host: ID 1. N/A. (12525) 55643612 2023-08-09 04:01:01 0x200F002A0015 Event Informational -- None The login of the user (user name mm_user) from the source (127.0.0.1) succeeded. N/A (12526) 26357833 2021-04-25 16:06:35 0x100F0015001C Event Major -- None UltraPath push information from host (ID 17) is not received at the preset time point or fails to be processed. Step1 Install UltraPath of the latest version on the host. If the fault persists=>[Step2]. Step2 Collect related information and contact technical support engineers. (12527) 77493183 2025-04-23 14:36:43 0x100F02440004 Event Informational -- None The link between initiator (type FC, identifier 0x100000109b2f6492) of a host and the host port (Engine 0, expansion module B, port number H0) is disconnected, time: 14:36:43, host: ID 6. N/A. (12528) 53760089 2023-06-16 10:09:07 0x200F00CA0005 Event Informational -- None admin:10.33.36.225 succeeded in switching from the user view to developer view. N/A (12529) 47090975 2022-12-08 02:57:53 0x100F00310002 Event Informational -- None Succeeded in updating the key of application ISCSI_TGT (application ID 6, key ID 16). N/A (12530) 22624857 2021-01-09 04:07:05 0x200F002A0019 Event Informational -- None The logout of the user (user name mm_user) from the source (127.0.0.1) succeeded. N/A (12531) 21117918 2020-11-27 04:01:02 0x200F002A0015 Event Informational -- None The login of the user (user name mm_user) from the source (127.0.0.1) succeeded. N/A (12532) 15372571 2020-06-16 04:01:02 0x200F002A0015 Event Informational -- None The login of the user (user name mm_user) from the source (127.0.0.1) succeeded. N/A (12533) 23126595 2021-01-23 11:38:25 0x100F02440004 Event Informational -- None The link between initiator (type FC, identifier 0x21000024ff1cc780) of a host and the host port (Engine 0, expansion module A, port number H3) is disconnected, time: 11:38:25, host: ID 4. N/A. (12534) 73019008 2024-12-16 22:42:43 0x200F002A0019 Event Informational -- None The logout of the user (user name mm_user) from the source (127.0.0.1) succeeded. N/A (12535) 57858265 2023-10-11 08:52:05 0x200F002A0019 Event Informational -- None The logout of the user (user name admin) from the source (127.127.127.11) succeeded. N/A (12536) 16829170 2020-07-27 19:11:32 0x100F0015001C Event Major -- None UltraPath push information from host (ID 13) is not received at the preset time point or fails to be processed. Step1 Install UltraPath of the latest version on the host. If the fault persists=>[Step2]. Step2 Collect related information and contact technical support engineers. (12537) 35911461 2022-01-23 04:07:36 0x200F002A0019 Event Informational -- None The logout of the user (user name mm_user) from the source (127.0.0.1) succeeded. N/A (12538) 66136326 2024-06-03 14:03:34 0x200F002A0019 Event Informational -- None The logout of the user (user name admin) from the source (127.127.127.10) succeeded. N/A (12539) 52715304 2023-05-17 14:56:08 0x100F02440004 Event Informational -- None The link between initiator (type FC, identifier 0x100000109b2f63a2) of a host and the host port (Engine 0, expansion module A, port number H0) is disconnected, time: 14:56:8, host: ID 10. N/A. (12540) 41134340 2022-06-21 04:07:23 0x200F002A0019 Event Informational -- None The logout of the user (user name mm_user) from the source (127.0.0.1) succeeded. N/A (12541) 52712723 2023-05-17 13:16:01 0x200F0100001D Event Informational -- None admin:10.33.36.225 succeeded in adding the LUN (62) to the LUN group (ID 9). N/A (12542) 56659649 2023-09-07 04:07:03 0x200F002A0019 Event Informational -- None The logout of the user (user name mm_user) from the source (127.0.0.1) succeeded. N/A (12543) 63422827 2024-03-18 04:07:58 0x200F002A0019 Event Informational -- None The logout of the user (user name mm_user) from the source (127.0.0.1) succeeded. N/A (12544) 66136167 2024-06-03 14:00:50 0x200F00CA0005 Event Informational -- None admin:10.33.36.228 succeeded in switching from the user view to developer view. N/A (12545) 71143659 2024-10-24 10:13:11 0x200F002A0019 Event Informational -- None The logout of the user (user name admin) from the source (10.33.36.78) succeeded. N/A (12546) 46162249 2022-11-11 14:57:36 0x100F0015001C Event Major -- None UltraPath push information from host (ID 15) is not received at the preset time point or fails to be processed. Step1 Install UltraPath of the latest version on the host. If the fault persists=>[Step2]. Step2 Collect related information and contact technical support engineers. (12547) 21097824 2020-11-26 14:21:07 0x200F00CA0005 Event Informational -- None admin:10.33.36.225 succeeded in switching from the user view to developer view. N/A (12548) 73720107 2025-01-05 22:58:04 0x200F002A0019 Event Informational -- None The logout of the user (user name admin) from the source (10.33.36.78) succeeded. N/A (12549) 73860230 2025-01-09 22:44:32 0x200F002A0019 Event Informational -- None The logout of the user (user name admin) from the source (10.33.36.78) succeeded. N/A (12550) 63913557 2024-04-01 04:07:04 0x200F002A0019 Event Informational -- None The logout of the user (user name mm_user) from the source (127.0.0.1) succeeded. N/A (12551) 59042697 2023-11-14 04:01:01 0x200F002A0015 Event Informational -- None The login of the user (user name mm_user) from the source (127.0.0.1) succeeded. N/A (12552) 67734661 2024-07-19 04:07:18 0x200F002A0019 Event Informational -- None The logout of the user (user name mm_user) from the source (127.0.0.1) succeeded. N/A (12553) 75156970 2025-02-15 22:49:28 0x200F002A0015 Event Informational -- None The login of the user (user name mm_user) from the source (127.0.0.1) succeeded. N/A | (12521, 0) (12522, 0) (12523, 1) (12524, 0) (12525, 0) (12526, 1) (12527, 0) (12528, 0) (12529, 0) (12530, 0) (12531, 0) (12532, 0) (12533, 0) (12534, 0) (12535, 0) (12536, 1) (12537, 0) (12538, 0) (12539, 0) (12540, 0) (12541, 0) (12542, 0) (12543, 0) (12544, 0) (12545, 0) (12546, 1) (12547, 0) (12548, 0) (12549, 0) (12550, 0) (12551, 0) (12552, 0) (12553, 0) | ['(12521) 57857543 2023-10-11 08:33:53 0x200F00C90082 Event Informational -- None admin:10.33.36.225 succeeded in switching from a mode (developer view) to the user view.\nN/A', '(12522) 42816426 2022-08-08 04:01:02 0x200F002A0015 Event Informational -- None The login of the user (user name mm_user) from the source (127.0.0.1) succeeded.\nN/A', '(12523) 26357044 2021-04-25 15:35:09 0x100F0015001C Event Major -- None UltraPath push information from host (ID 17) is not received at the preset time point or fails to be processed.\nStep1 Install UltraPath of the latest version on the host. If the fault persists=>[Step2]. \nStep2 Collect related information and contact technical support engineers.', '(12524) 13568337 2020-04-25 12:51:27 0x100F02440006 Event Informational -- None The link between initiator (type FC, identifier 0x21000024ff1d8163) of a host and the host port (Engine 0, expansion module A, port number H3) is linked up, time: 12:51:27, host: ID 1.\nN/A.', '(12525) 55643612 2023-08-09 04:01:01 0x200F002A0015 Event Informational -- None The login of the user (user name mm_user) from the source (127.0.0.1) succeeded.\nN/A', '(12526) 26357833 2021-04-25 16:06:35 0x100F0015001C Event Major -- None UltraPath push information from host (ID 17) is not received at the preset time point or fails to be processed.\nStep1 Install UltraPath of the latest version on the host. If the fault persists=>[Step2]. \nStep2 Collect related information and contact technical support engineers.', '(12527) 77493183 2025-04-23 14:36:43 0x100F02440004 Event Informational -- None The link between initiator (type FC, identifier 0x100000109b2f6492) of a host and the host port (Engine 0, expansion module B, port number H0) is disconnected, time: 14:36:43, host: ID 6.\nN/A.', '(12528) 53760089 2023-06-16 10:09:07 0x200F00CA0005 Event Informational -- None admin:10.33.36.225 succeeded in switching from the user view to developer view.\nN/A', '(12529) 47090975 2022-12-08 02:57:53 0x100F00310002 Event Informational -- None Succeeded in updating the key of application ISCSI_TGT (application ID 6, key ID 16).\nN/A', '(12530) 22624857 2021-01-09 04:07:05 0x200F002A0019 Event Informational -- None The logout of the user (user name mm_user) from the source (127.0.0.1) succeeded.\nN/A', '(12531) 21117918 2020-11-27 04:01:02 0x200F002A0015 Event Informational -- None The login of the user (user name mm_user) from the source (127.0.0.1) succeeded.\nN/A', '(12532) 15372571 2020-06-16 04:01:02 0x200F002A0015 Event Informational -- None The login of the user (user name mm_user) from the source (127.0.0.1) succeeded.\nN/A', '(12533) 23126595 2021-01-23 11:38:25 0x100F02440004 Event Informational -- None The link between initiator (type FC, identifier 0x21000024ff1cc780) of a host and the host port (Engine 0, expansion module A, port number H3) is disconnected, time: 11:38:25, host: ID 4.\nN/A.', '(12534) 73019008 2024-12-16 22:42:43 0x200F002A0019 Event Informational -- None The logout of the user (user name mm_user) from the source (127.0.0.1) succeeded.\nN/A', '(12535) 57858265 2023-10-11 08:52:05 0x200F002A0019 Event Informational -- None The logout of the user (user name admin) from the source (127.127.127.11) succeeded.\nN/A', '(12536) 16829170 2020-07-27 19:11:32 0x100F0015001C Event Major -- None UltraPath push information from host (ID 13) is not received at the preset time point or fails to be processed.\nStep1 Install UltraPath of the latest version on the host. If the fault persists=>[Step2]. \nStep2 Collect related information and contact technical support engineers.', '(12537) 35911461 2022-01-23 04:07:36 0x200F002A0019 Event Informational -- None The logout of the user (user name mm_user) from the source (127.0.0.1) succeeded.\nN/A', '(12538) 66136326 2024-06-03 14:03:34 0x200F002A0019 Event Informational -- None The logout of the user (user name admin) from the source (127.127.127.10) succeeded.\nN/A', '(12539) 52715304 2023-05-17 14:56:08 0x100F02440004 Event Informational -- None The link between initiator (type FC, identifier 0x100000109b2f63a2) of a host and the host port (Engine 0, expansion module A, port number H0) is disconnected, time: 14:56:8, host: ID 10.\nN/A.', '(12540) 41134340 2022-06-21 04:07:23 0x200F002A0019 Event Informational -- None The logout of the user (user name mm_user) from the source (127.0.0.1) succeeded.\nN/A', '(12541) 52712723 2023-05-17 13:16:01 0x200F0100001D Event Informational -- None admin:10.33.36.225 succeeded in adding the LUN (62) to the LUN group (ID 9).\nN/A', '(12542) 56659649 2023-09-07 04:07:03 0x200F002A0019 Event Informational -- None The logout of the user (user name mm_user) from the source (127.0.0.1) succeeded.\nN/A', '(12543) 63422827 2024-03-18 04:07:58 0x200F002A0019 Event Informational -- None The logout of the user (user name mm_user) from the source (127.0.0.1) succeeded.\nN/A', '(12544) 66136167 2024-06-03 14:00:50 0x200F00CA0005 Event Informational -- None admin:10.33.36.228 succeeded in switching from the user view to developer view.\nN/A', '(12545) 71143659 2024-10-24 10:13:11 0x200F002A0019 Event Informational -- None The logout of the user (user name admin) from the source (10.33.36.78) succeeded.\nN/A', '(12546) 46162249 2022-11-11 14:57:36 0x100F0015001C Event Major -- None UltraPath push information from host (ID 15) is not received at the preset time point or fails to be processed.\nStep1 Install UltraPath of the latest version on the host. If the fault persists=>[Step2]. \nStep2 Collect related information and contact technical support engineers.', '(12547) 21097824 2020-11-26 14:21:07 0x200F00CA0005 Event Informational -- None admin:10.33.36.225 succeeded in switching from the user view to developer view.\nN/A', '(12548) 73720107 2025-01-05 22:58:04 0x200F002A0019 Event Informational -- None The logout of the user (user name admin) from the source (10.33.36.78) succeeded.\nN/A', '(12549) 73860230 2025-01-09 22:44:32 0x200F002A0019 Event Informational -- None The logout of the user (user name admin) from the source (10.33.36.78) succeeded.\nN/A', '(12550) 63913557 2024-04-01 04:07:04 0x200F002A0019 Event Informational -- None The logout of the user (user name mm_user) from the source (127.0.0.1) succeeded.\nN/A', '(12551) 59042697 2023-11-14 04:01:01 0x200F002A0015 Event Informational -- None The login of the user (user name mm_user) from the source (127.0.0.1) succeeded.\nN/A', '(12552) 67734661 2024-07-19 04:07:18 0x200F002A0019 Event Informational -- None The logout of the user (user name mm_user) from the source (127.0.0.1) succeeded.\nN/A', '(12553) 75156970 2025-02-15 22:49:28 0x200F002A0015 Event Informational -- None The login of the user (user name mm_user) from the source (127.0.0.1) succeeded.\nN/A']
380 | You are a log anomaly classifier. You will be given a list of log entries, each with a unique index. Your task is to determine whether each log is **abnormal (1)** or **normal (0)**. Only output in the following format, without any extra explanation or comments. ## Output Format: (log_idx, status) ## Output Rules: - status must be 1 if the log entry indicates an error, failure, crash, or unusual behavior. - status must be 0 if the log entry is a normal operation or informational message. - Output **only** a list of tuples. No extra text or explanation. ## Input Logs: (12554) 20540274 2020-11-10 16:39:54 0x100F02440004 Event Informational -- None The link between initiator (type FC, identifier 0x21000024ff1da977) of a host and the host port (Engine 0, expansion module B, port number H2) is disconnected, time: 16:39:54, host: ID 13. N/A. (12555) 67251272 2024-07-05 09:15:24 0x200F002A0019 Event Informational -- None The logout of the user (user name admin) from the source (127.127.127.10) succeeded. N/A (12556) 36612589 2022-02-12 04:07:17 0x200F002A0019 Event Informational -- None The logout of the user (user name mm_user) from the source (127.0.0.1) succeeded. N/A (12557) 47022409 2022-12-06 04:01:01 0x200F002A0015 Event Informational -- None The login of the user (user name mm_user) from the source (127.0.0.1) succeeded. N/A (12558) 77014130 2025-04-09 22:40:35 0x200F002A0019 Event Informational -- None The logout of the user (user name admin) from the source (10.33.36.78) succeeded. N/A (12559) 67225392 2024-07-04 15:39:36 0x200F00C90082 Event Informational -- None admin:10.33.36.228 succeeded in switching from a mode (developer view) to the user view. N/A (12560) 15582420 2020-06-22 04:01:01 0x200F002A0015 Event Informational -- None The login of the user (user name mm_user) from the source (127.0.0.1) succeeded. N/A (12561) 66136024 2024-06-03 13:58:04 0x200F00CA0005 Event Informational -- None admin:10.33.36.228 succeeded in switching from the developer view to developer view. N/A (12562) 74638912 2025-02-01 04:01:02 0x200F002A0015 Event Informational -- None The login of the user (user name mm_user) from the source (127.0.0.1) succeeded. N/A (12563) 12755228 2020-04-02 04:07:08 0x200F002A0019 Event Informational -- None The logout of the user (user name mm_user) from the source (127.0.0.1) succeeded. N/A (12564) 76102232 2025-03-14 22:11:02 0x200F002A0015 Event Informational -- None The login of the user (user name admin) from the source (10.33.36.78) succeeded. N/A (12565) 57831973 2023-10-10 15:07:26 0x200F00CA0005 Event Informational -- None admin:10.33.36.225 succeeded in switching from the user view to developer view. N/A (12566) 16561773 2020-07-20 04:01:01 0x200F002A0015 Event Informational -- None The login of the user (user name mm_user) from the source (127.0.0.1) succeeded. N/A (12567) 23333506 2021-01-29 09:16:17 0x200F002A0019 Event Informational -- None The logout of the user (user name admin) from the source (10.33.36.225) succeeded. N/A (12568) 20501338 2020-11-09 14:01:51 0x200F002A0019 Event Informational -- None The logout of the user (user name mm_user) from the source (127.0.0.1) succeeded. N/A (12569) 33422173 2021-11-13 04:01:00 0x200F002A0015 Event Informational -- None The login of the user (user name mm_user) from the source (127.0.0.1) succeeded. N/A (12570) 26177639 2021-04-20 12:48:54 0x200F002A0016 Event Informational -- None The user (user name admin) failed to login from the source (10.33.36.225).The error code is 0x40403285. N/A (12571) 67225464 2024-07-04 15:41:09 0x200F00C90082 Event Informational -- None admin:10.33.36.228 succeeded in switching from a mode (developer view) to the user view. N/A (12572) 43454893 2022-08-26 09:10:45 0x200F00C90082 Event Informational -- None admin:127.127.127.10 succeeded in switching from a mode (developer view) to the user view. N/A (12573) 68935559 2024-08-22 10:22:09 0x200F00CA0005 Event Informational -- None admin:127.127.127.10 succeeded in switching from the user view to developer view. N/A (12574) 57864951 2023-10-11 13:18:29 0x200F00C90082 Event Informational -- None admin:10.33.36.225 succeeded in switching from a mode (developer view) to the user view. N/A (12575) 13485726 2020-04-23 04:01:01 0x200F002A0015 Event Informational -- None The login of the user (user name mm_user) from the source (127.0.0.1) succeeded. N/A (12576) 65911356 2024-05-28 04:07:19 0x200F002A0019 Event Informational -- None The logout of the user (user name mm_user) from the source (127.0.0.1) succeeded. N/A (12577) 29285277 2021-07-18 04:07:25 0x200F002A0019 Event Informational -- None The logout of the user (user name mm_user) from the source (127.0.0.1) succeeded. N/A (12578) 68935628 2024-08-22 10:23:49 0x200F00CA0005 Event Informational -- None admin:10.33.36.228 succeeded in switching from the user view to developer view. N/A (12579) 66136008 2024-06-03 13:57:39 0x200F002A0015 Event Informational -- None The login of the user (user name admin) from the source (127.127.127.10) succeeded. N/A (12580) 74498902 2025-01-28 04:07:23 0x200F002A0019 Event Informational -- None The logout of the user (user name mm_user) from the source (127.0.0.1) succeeded. N/A (12581) 53129789 2023-05-29 10:36:37 0x200F002A0015 Event Informational -- None The login of the user (user name mm_user) from the source (127.0.0.1) succeeded. N/A (12582) 16827159 2020-07-27 17:55:49 0x100F02440004 Event Informational -- None The link between initiator (type FC, identifier 0x100000109b10b340) of a host and the host port (Engine 0, expansion module A, port number H2) is disconnected, time: 17:55:49, host: ID 11. N/A. (12583) 51945413 2023-04-25 15:48:12 0x100F02440006 Event Informational -- None The link between initiator (type FC, identifier 0x21000024ff1cd3ad) of a host and the host port (Engine 0, expansion module B, port number H3) is linked up, time: 15:48:12, host: ID 5. N/A. (12584) 21799822 2020-12-16 14:59:45 0x200F002A0015 Event Informational -- None The login of the user (user name mm_user) from the source (127.0.0.1) succeeded. N/A (12585) 55067059 2023-07-23 17:10:57 0x200F00CA0005 Event Informational -- None admin:10.33.36.225 succeeded in switching from the user view to developer view. N/A (12586) 68540480 2024-08-11 04:01:02 0x200F002A0015 Event Informational -- None The login of the user (user name mm_user) from the source (127.0.0.1) succeeded. N/A (12587) 17873767 2020-08-26 14:32:52 0x200F00F5003E Event Informational -- None admin:10.33.36.225 succeeded in adding the host group (ID 17) to the mapping view (ID 18). N/A (12588) 38155011 2022-03-28 04:07:25 0x200F002A0019 Event Informational -- None The logout of the user (user name mm_user) from the source (127.0.0.1) succeeded. N/A (12589) 52882489 2023-05-22 09:21:41 0x100F02440004 Event Informational -- None The link between initiator (type FC, identifier 0x100000109b10b27b) of a host and the host port (Engine 0, expansion module B, port number H3) is disconnected, time: 9:21:41, host: ID 11. N/A. | (12554, 1) (12555, 0) (12556, 0) (12557, 0) (12558, 0) (12559, 0) (12560, 0) (12561, 0) (12562, 0) (12563, 0) (12564, 0) (12565, 0) (12566, 0) (12567, 0) (12568, 0) (12569, 0) (12570, 1) (12571, 0) (12572, 0) (12573, 0) (12574, 0) (12575, 0) (12576, 0) (12577, 0) (12578, 0) (12579, 0) (12580, 0) (12581, 0) (12582, 1) (12583, 0) (12584, 0) (12585, 0) (12586, 0) (12587, 0) (12588, 0) (12589, 1) | ['(12554) 20540274 2020-11-10 16:39:54 0x100F02440004 Event Informational -- None The link between initiator (type FC, identifier 0x21000024ff1da977) of a host and the host port (Engine 0, expansion module B, port number H2) is disconnected, time: 16:39:54, host: ID 13.\nN/A.', '(12555) 67251272 2024-07-05 09:15:24 0x200F002A0019 Event Informational -- None The logout of the user (user name admin) from the source (127.127.127.10) succeeded.\nN/A', '(12556) 36612589 2022-02-12 04:07:17 0x200F002A0019 Event Informational -- None The logout of the user (user name mm_user) from the source (127.0.0.1) succeeded.\nN/A', '(12557) 47022409 2022-12-06 04:01:01 0x200F002A0015 Event Informational -- None The login of the user (user name mm_user) from the source (127.0.0.1) succeeded.\nN/A', '(12558) 77014130 2025-04-09 22:40:35 0x200F002A0019 Event Informational -- None The logout of the user (user name admin) from the source (10.33.36.78) succeeded.\nN/A', '(12559) 67225392 2024-07-04 15:39:36 0x200F00C90082 Event Informational -- None admin:10.33.36.228 succeeded in switching from a mode (developer view) to the user view.\nN/A', '(12560) 15582420 2020-06-22 04:01:01 0x200F002A0015 Event Informational -- None The login of the user (user name mm_user) from the source (127.0.0.1) succeeded.\nN/A', '(12561) 66136024 2024-06-03 13:58:04 0x200F00CA0005 Event Informational -- None admin:10.33.36.228 succeeded in switching from the developer view to developer view.\nN/A', '(12562) 74638912 2025-02-01 04:01:02 0x200F002A0015 Event Informational -- None The login of the user (user name mm_user) from the source (127.0.0.1) succeeded.\nN/A', '(12563) 12755228 2020-04-02 04:07:08 0x200F002A0019 Event Informational -- None The logout of the user (user name mm_user) from the source (127.0.0.1) succeeded.\nN/A', '(12564) 76102232 2025-03-14 22:11:02 0x200F002A0015 Event Informational -- None The login of the user (user name admin) from the source (10.33.36.78) succeeded.\nN/A', '(12565) 57831973 2023-10-10 15:07:26 0x200F00CA0005 Event Informational -- None admin:10.33.36.225 succeeded in switching from the user view to developer view.\nN/A', '(12566) 16561773 2020-07-20 04:01:01 0x200F002A0015 Event Informational -- None The login of the user (user name mm_user) from the source (127.0.0.1) succeeded.\nN/A', '(12567) 23333506 2021-01-29 09:16:17 0x200F002A0019 Event Informational -- None The logout of the user (user name admin) from the source (10.33.36.225) succeeded.\nN/A', '(12568) 20501338 2020-11-09 14:01:51 0x200F002A0019 Event Informational -- None The logout of the user (user name mm_user) from the source (127.0.0.1) succeeded.\nN/A', '(12569) 33422173 2021-11-13 04:01:00 0x200F002A0015 Event Informational -- None The login of the user (user name mm_user) from the source (127.0.0.1) succeeded.\nN/A', '(12570) 26177639 2021-04-20 12:48:54 0x200F002A0016 Event Informational -- None The user (user name admin) failed to login from the source (10.33.36.225).The error code is 0x40403285.\nN/A', '(12571) 67225464 2024-07-04 15:41:09 0x200F00C90082 Event Informational -- None admin:10.33.36.228 succeeded in switching from a mode (developer view) to the user view.\nN/A', '(12572) 43454893 2022-08-26 09:10:45 0x200F00C90082 Event Informational -- None admin:127.127.127.10 succeeded in switching from a mode (developer view) to the user view.\nN/A', '(12573) 68935559 2024-08-22 10:22:09 0x200F00CA0005 Event Informational -- None admin:127.127.127.10 succeeded in switching from the user view to developer view.\nN/A', '(12574) 57864951 2023-10-11 13:18:29 0x200F00C90082 Event Informational -- None admin:10.33.36.225 succeeded in switching from a mode (developer view) to the user view.\nN/A', '(12575) 13485726 2020-04-23 04:01:01 0x200F002A0015 Event Informational -- None The login of the user (user name mm_user) from the source (127.0.0.1) succeeded.\nN/A', '(12576) 65911356 2024-05-28 04:07:19 0x200F002A0019 Event Informational -- None The logout of the user (user name mm_user) from the source (127.0.0.1) succeeded.\nN/A', '(12577) 29285277 2021-07-18 04:07:25 0x200F002A0019 Event Informational -- None The logout of the user (user name mm_user) from the source (127.0.0.1) succeeded.\nN/A', '(12578) 68935628 2024-08-22 10:23:49 0x200F00CA0005 Event Informational -- None admin:10.33.36.228 succeeded in switching from the user view to developer view.\nN/A', '(12579) 66136008 2024-06-03 13:57:39 0x200F002A0015 Event Informational -- None The login of the user (user name admin) from the source (127.127.127.10) succeeded.\nN/A', '(12580) 74498902 2025-01-28 04:07:23 0x200F002A0019 Event Informational -- None The logout of the user (user name mm_user) from the source (127.0.0.1) succeeded.\nN/A', '(12581) 53129789 2023-05-29 10:36:37 0x200F002A0015 Event Informational -- None The login of the user (user name mm_user) from the source (127.0.0.1) succeeded.\nN/A', '(12582) 16827159 2020-07-27 17:55:49 0x100F02440004 Event Informational -- None The link between initiator (type FC, identifier 0x100000109b10b340) of a host and the host port (Engine 0, expansion module A, port number H2) is disconnected, time: 17:55:49, host: ID 11.\nN/A.', '(12583) 51945413 2023-04-25 15:48:12 0x100F02440006 Event Informational -- None The link between initiator (type FC, identifier 0x21000024ff1cd3ad) of a host and the host port (Engine 0, expansion module B, port number H3) is linked up, time: 15:48:12, host: ID 5.\nN/A.', '(12584) 21799822 2020-12-16 14:59:45 0x200F002A0015 Event Informational -- None The login of the user (user name mm_user) from the source (127.0.0.1) succeeded.\nN/A', '(12585) 55067059 2023-07-23 17:10:57 0x200F00CA0005 Event Informational -- None admin:10.33.36.225 succeeded in switching from the user view to developer view.\nN/A', '(12586) 68540480 2024-08-11 04:01:02 0x200F002A0015 Event Informational -- None The login of the user (user name mm_user) from the source (127.0.0.1) succeeded.\nN/A', '(12587) 17873767 2020-08-26 14:32:52 0x200F00F5003E Event Informational -- None admin:10.33.36.225 succeeded in adding the host group (ID 17) to the mapping view (ID 18).\nN/A', '(12588) 38155011 2022-03-28 04:07:25 0x200F002A0019 Event Informational -- None The logout of the user (user name mm_user) from the source (127.0.0.1) succeeded.\nN/A', '(12589) 52882489 2023-05-22 09:21:41 0x100F02440004 Event Informational -- None The link between initiator (type FC, identifier 0x100000109b10b27b) of a host and the host port (Engine 0, expansion module B, port number H3) is disconnected, time: 9:21:41, host: ID 11.\nN/A.']
381 | You are a log anomaly classifier. You will be given a list of log entries, each with a unique index. Your task is to determine whether each log is **abnormal (1)** or **normal (0)**. Only output in the following format, without any extra explanation or comments. ## Output Format: (log_idx, status) ## Output Rules: - status must be 1 if the log entry indicates an error, failure, crash, or unusual behavior. - status must be 0 if the log entry is a normal operation or informational message. - Output **only** a list of tuples. No extra text or explanation. ## Input Logs: (12590) 13575124 2020-04-25 17:27:22 0x200F01000014 Event Informational -- None admin:10.33.36.225 succeeded in creating the LUN group (name DMDB_YD01). N/A (12591) 10391542 2020-01-25 04:01:01 0x200F002A0015 Event Informational -- None The login of the user (user name mm_user) from the source (127.0.0.1) succeeded. N/A (12592) 13576137 2020-04-25 18:03:26 0x200F002A0019 Event Informational -- None The logout of the user (user name admin) from the source (10.33.36.225) succeeded. N/A (12593) 36551058 2022-02-10 10:01:16 0x100F02440004 Event Informational -- None The link between initiator (type FC, identifier 0x21000024ff1da97b) of a host and the host port (Engine 0, expansion module B, port number H1) is disconnected, time: 10:1:16, host: ID 12. N/A. (12594) 70098369 2024-09-24 14:20:34 0x200F002A0015 Event Informational -- None The login of the user (user name admin) from the source (127.127.127.11) succeeded. N/A (12595) 16831803 2020-07-27 20:58:28 0x100F02440004 Event Informational -- None The link between initiator (type FC, identifier 0x100000109b2f648f) of a host and the host port (Engine 0, expansion module A, port number H3) is disconnected, time: 20:58:28, host: ID 6. N/A. (12596) 63894217 2024-03-31 14:54:23 0x1000010A0009 Event Informational -- None The reconstruction of the disk (disk enclosure DAE020, slot ID 12, type SAS) in the disk domain (ID 7, name SAS) started. Do not remove other member disks in the disk domain. N/A (12597) 47723483 2022-12-26 04:07:08 0x200F002A0019 Event Informational -- None The logout of the user (user name mm_user) from the source (127.0.0.1) succeeded. N/A (12598) 57864991 2023-10-11 13:19:31 0x200F00C90082 Event Informational -- None admin:10.33.36.225 succeeded in switching from a mode (developer view) to the user view. N/A (12599) 60121482 2023-12-14 23:07:01 0x1000010A000A Event Informational -- None The reconstruction of the disk (disk enclosure DAE010, slot ID 13, type SAS) in the disk domain (ID 7, name SAS) completed. N/A (12600) 66136284 2024-06-03 14:02:39 0x200F00C90082 Event Informational -- None admin:10.33.36.228 succeeded in switching from a mode (developer view) to the user view. N/A (12601) 27707504 2021-06-03 04:01:01 0x200F002A0015 Event Informational -- None The login of the user (user name mm_user) from the source (127.0.0.1) succeeded. N/A (12602) 57858521 2023-10-11 09:01:16 0x200F00C90082 Event Informational -- None admin:127.127.127.11 succeeded in switching from a mode (developer view) to the user view. N/A (12603) 28654281 2021-06-30 04:07:36 0x200F002A0019 Event Informational -- None The logout of the user (user name mm_user) from the source (127.0.0.1) succeeded. N/A (12604) 16281885 2020-07-12 04:01:02 0x200F002A0015 Event Informational -- None The login of the user (user name mm_user) from the source (127.0.0.1) succeeded. N/A (12605) 76776643 2025-04-03 04:01:01 0x200F002A0015 Event Informational -- None The login of the user (user name mm_user) from the source (127.0.0.1) succeeded. N/A (12606) 51893138 2023-04-24 04:01:02 0x200F002A0015 Event Informational -- None The login of the user (user name mm_user) from the source (127.0.0.1) succeeded. N/A (12607) 66682467 2024-06-19 04:01:01 0x200F002A0015 Event Informational -- None The login of the user (user name mm_user) from the source (127.0.0.1) succeeded. N/A (12608) 26356917 2021-04-25 15:30:21 0x100F02440006 Event Informational -- None The link between initiator (type FC, identifier 0x21000024ff13abab) of a host and the host port (Engine 0, expansion module B, port number H2) is linked up, time: 15:30:21, host: ID 16. N/A. (12609) 52714128 2023-05-17 14:09:37 0x100F02440006 Event Informational -- None The link between initiator (type FC, identifier 0x100000109b10b27b) of a host and the host port (Engine 0, expansion module B, port number H1) is linked up, time: 14:9:37, host: ID 11. N/A. (12610) 24467979 2021-03-02 18:11:04 0x100F02440004 Event Informational -- None The link between initiator (type FC, identifier 0x21000024ff1da8ed) of a host and the host port (Engine 0, expansion module B, port number H0) is disconnected, time: 18:11:4, host: ID 12. N/A. (12611) 66136176 2024-06-03 14:00:57 0x200F00CA0005 Event Informational -- None admin:10.33.36.228 succeeded in switching from the user view to developer view. N/A (12612) 57858706 2023-10-11 09:07:43 0x200F00C90082 Event Informational -- None admin:10.33.36.225 succeeded in switching from a mode (developer view) to the user view. N/A (12613) 57831728 2023-10-10 15:02:51 0x200F00C90082 Event Informational -- None admin:127.127.127.10 succeeded in switching from a mode (developer view) to the user view. N/A (12614) 57865070 2023-10-11 13:20:54 0x200F00CA0005 Event Informational -- None admin:10.33.36.225 succeeded in switching from the user view to developer view. N/A (12615) 67251184 2024-07-05 09:13:07 0x200F00CA0005 Event Informational -- None admin:10.33.36.228 succeeded in switching from the user view to developer view. N/A (12616) 61985719 2024-02-06 04:01:02 0x200F002A0015 Event Informational -- None The login of the user (user name mm_user) from the source (127.0.0.1) succeeded. N/A (12617) 69978115 2024-09-21 04:07:17 0x200F002A0019 Event Informational -- None The logout of the user (user name mm_user) from the source (127.0.0.1) succeeded. N/A (12618) 76601385 2025-03-29 04:01:01 0x200F002A0015 Event Informational -- None The login of the user (user name mm_user) from the source (127.0.0.1) succeeded. N/A (12619) 19750890 2020-10-19 04:07:10 0x200F002A0019 Event Informational -- None The logout of the user (user name mm_user) from the source (127.0.0.1) succeeded. N/A (12620) 43061747 2022-08-15 04:01:01 0x200F002A0015 Event Informational -- None The login of the user (user name mm_user) from the source (127.0.0.1) succeeded. N/A (12621) 72108100 2024-11-20 22:47:19 0x200F002A0019 Event Informational -- None The logout of the user (user name admin) from the source (10.33.36.78) succeeded. N/A (12622) 13568306 2020-04-25 12:51:00 0x100F02440004 Event Informational -- None The link between initiator (type FC, identifier 0x100000109b2f648f) of a host and the host port (Engine 0, expansion module B, port number H1) is disconnected, time: 12:51:0, host: ID 6. N/A. (12623) 13416094 2020-04-21 04:01:00 0x200F002A0015 Event Informational -- None The login of the user (user name mm_user) from the source (127.0.0.1) succeeded. N/A (12624) 15197802 2020-06-11 04:01:00 0x200F002A0015 Event Informational -- None The login of the user (user name mm_user) from the source (127.0.0.1) succeeded. N/A | (12590, 0) (12591, 0) (12592, 0) (12593, 0) (12594, 0) (12595, 0) (12596, 0) (12597, 0) (12598, 0) (12599, 0) (12600, 0) (12601, 0) (12602, 0) (12603, 0) (12604, 0) (12605, 0) (12606, 0) (12607, 0) (12608, 0) (12609, 0) (12610, 0) (12611, 0) (12612, 0) (12613, 0) (12614, 0) (12615, 0) (12616, 0) (12617, 0) (12618, 0) (12619, 0) (12620, 0) (12621, 0) (12622, 0) (12623, 0) (12624, 0) | ['(12590) 13575124 2020-04-25 17:27:22 0x200F01000014 Event Informational -- None admin:10.33.36.225 succeeded in creating the LUN group (name DMDB_YD01).\nN/A', '(12591) 10391542 2020-01-25 04:01:01 0x200F002A0015 Event Informational -- None The login of the user (user name mm_user) from the source (127.0.0.1) succeeded.\nN/A', '(12592) 13576137 2020-04-25 18:03:26 0x200F002A0019 Event Informational -- None The logout of the user (user name admin) from the source (10.33.36.225) succeeded.\nN/A', '(12593) 36551058 2022-02-10 10:01:16 0x100F02440004 Event Informational -- None The link between initiator (type FC, identifier 0x21000024ff1da97b) of a host and the host port (Engine 0, expansion module B, port number H1) is disconnected, time: 10:1:16, host: ID 12.\nN/A.', '(12594) 70098369 2024-09-24 14:20:34 0x200F002A0015 Event Informational -- None The login of the user (user name admin) from the source (127.127.127.11) succeeded.\nN/A', '(12595) 16831803 2020-07-27 20:58:28 0x100F02440004 Event Informational -- None The link between initiator (type FC, identifier 0x100000109b2f648f) of a host and the host port (Engine 0, expansion module A, port number H3) is disconnected, time: 20:58:28, host: ID 6.\nN/A.', '(12596) 63894217 2024-03-31 14:54:23 0x1000010A0009 Event Informational -- None The reconstruction of the disk (disk enclosure DAE020, slot ID 12, type SAS) in the disk domain (ID 7, name SAS) started. Do not remove other member disks in the disk domain.\nN/A', '(12597) 47723483 2022-12-26 04:07:08 0x200F002A0019 Event Informational -- None The logout of the user (user name mm_user) from the source (127.0.0.1) succeeded.\nN/A', '(12598) 57864991 2023-10-11 13:19:31 0x200F00C90082 Event Informational -- None admin:10.33.36.225 succeeded in switching from a mode (developer view) to the user view.\nN/A', '(12599) 60121482 2023-12-14 23:07:01 0x1000010A000A Event Informational -- None The reconstruction of the disk (disk enclosure DAE010, slot ID 13, type SAS) in the disk domain (ID 7, name SAS) completed.\nN/A', '(12600) 66136284 2024-06-03 14:02:39 0x200F00C90082 Event Informational -- None admin:10.33.36.228 succeeded in switching from a mode (developer view) to the user view.\nN/A', '(12601) 27707504 2021-06-03 04:01:01 0x200F002A0015 Event Informational -- None The login of the user (user name mm_user) from the source (127.0.0.1) succeeded.\nN/A', '(12602) 57858521 2023-10-11 09:01:16 0x200F00C90082 Event Informational -- None admin:127.127.127.11 succeeded in switching from a mode (developer view) to the user view.\nN/A', '(12603) 28654281 2021-06-30 04:07:36 0x200F002A0019 Event Informational -- None The logout of the user (user name mm_user) from the source (127.0.0.1) succeeded.\nN/A', '(12604) 16281885 2020-07-12 04:01:02 0x200F002A0015 Event Informational -- None The login of the user (user name mm_user) from the source (127.0.0.1) succeeded.\nN/A', '(12605) 76776643 2025-04-03 04:01:01 0x200F002A0015 Event Informational -- None The login of the user (user name mm_user) from the source (127.0.0.1) succeeded.\nN/A', '(12606) 51893138 2023-04-24 04:01:02 0x200F002A0015 Event Informational -- None The login of the user (user name mm_user) from the source (127.0.0.1) succeeded.\nN/A', '(12607) 66682467 2024-06-19 04:01:01 0x200F002A0015 Event Informational -- None The login of the user (user name mm_user) from the source (127.0.0.1) succeeded.\nN/A', '(12608) 26356917 2021-04-25 15:30:21 0x100F02440006 Event Informational -- None The link between initiator (type FC, identifier 0x21000024ff13abab) of a host and the host port (Engine 0, expansion module B, port number H2) is linked up, time: 15:30:21, host: ID 16.\nN/A.', '(12609) 52714128 2023-05-17 14:09:37 0x100F02440006 Event Informational -- None The link between initiator (type FC, identifier 0x100000109b10b27b) of a host and the host port (Engine 0, expansion module B, port number H1) is linked up, time: 14:9:37, host: ID 11.\nN/A.', '(12610) 24467979 2021-03-02 18:11:04 0x100F02440004 Event Informational -- None The link between initiator (type FC, identifier 0x21000024ff1da8ed) of a host and the host port (Engine 0, expansion module B, port number H0) is disconnected, time: 18:11:4, host: ID 12.\nN/A.', '(12611) 66136176 2024-06-03 14:00:57 0x200F00CA0005 Event Informational -- None admin:10.33.36.228 succeeded in switching from the user view to developer view.\nN/A', '(12612) 57858706 2023-10-11 09:07:43 0x200F00C90082 Event Informational -- None admin:10.33.36.225 succeeded in switching from a mode (developer view) to the user view.\nN/A', '(12613) 57831728 2023-10-10 15:02:51 0x200F00C90082 Event Informational -- None admin:127.127.127.10 succeeded in switching from a mode (developer view) to the user view.\nN/A', '(12614) 57865070 2023-10-11 13:20:54 0x200F00CA0005 Event Informational -- None admin:10.33.36.225 succeeded in switching from the user view to developer view.\nN/A', '(12615) 67251184 2024-07-05 09:13:07 0x200F00CA0005 Event Informational -- None admin:10.33.36.228 succeeded in switching from the user view to developer view.\nN/A', '(12616) 61985719 2024-02-06 04:01:02 0x200F002A0015 Event Informational -- None The login of the user (user name mm_user) from the source (127.0.0.1) succeeded.\nN/A', '(12617) 69978115 2024-09-21 04:07:17 0x200F002A0019 Event Informational -- None The logout of the user (user name mm_user) from the source (127.0.0.1) succeeded.\nN/A', '(12618) 76601385 2025-03-29 04:01:01 0x200F002A0015 Event Informational -- None The login of the user (user name mm_user) from the source (127.0.0.1) succeeded.\nN/A', '(12619) 19750890 2020-10-19 04:07:10 0x200F002A0019 Event Informational -- None The logout of the user (user name mm_user) from the source (127.0.0.1) succeeded.\nN/A', '(12620) 43061747 2022-08-15 04:01:01 0x200F002A0015 Event Informational -- None The login of the user (user name mm_user) from the source (127.0.0.1) succeeded.\nN/A', '(12621) 72108100 2024-11-20 22:47:19 0x200F002A0019 Event Informational -- None The logout of the user (user name admin) from the source (10.33.36.78) succeeded.\nN/A', '(12622) 13568306 2020-04-25 12:51:00 0x100F02440004 Event Informational -- None The link between initiator (type FC, identifier 0x100000109b2f648f) of a host and the host port (Engine 0, expansion module B, port number H1) is disconnected, time: 12:51:0, host: ID 6.\nN/A.', '(12623) 13416094 2020-04-21 04:01:00 0x200F002A0015 Event Informational -- None The login of the user (user name mm_user) from the source (127.0.0.1) succeeded.\nN/A', '(12624) 15197802 2020-06-11 04:01:00 0x200F002A0015 Event Informational -- None The login of the user (user name mm_user) from the source (127.0.0.1) succeeded.\nN/A']
382 | You are a log anomaly classifier. You will be given a list of log entries, each with a unique index. Your task is to determine whether each log is **abnormal (1)** or **normal (0)**. Only output in the following format, without any extra explanation or comments. ## Output Format: (log_idx, status) ## Output Rules: - status must be 1 if the log entry indicates an error, failure, crash, or unusual behavior. - status must be 0 if the log entry is a normal operation or informational message. - Output **only** a list of tuples. No extra text or explanation. ## Input Logs: (12625) 76798433 2025-04-03 18:56:23 0x1000010A000F Event Informational -- None The data balancing of the performance tier of the disk domain (ID 7, name SAS, engine 0) started. N/A (12626) 57857619 2023-10-11 08:36:02 0x200F00CA0005 Event Informational -- None admin:127.127.127.10 succeeded in switching from the user view to developer view. N/A (12627) 75612682 2025-02-28 22:51:54 0x200F002A0015 Event Informational -- None The login of the user (user name mm_user) from the source (127.0.0.1) succeeded. N/A (12628) 77490895 2025-04-23 13:05:35 0x100F02440004 Event Informational -- None The link between initiator (type FC, identifier 0x100000109b10ae38) of a host and the host port (Engine 0, expansion module A, port number H0) is disconnected, time: 13:5:35, host: ID 8. N/A. (12629) 16827149 2020-07-27 17:55:49 0x100F02440004 Event Informational -- None The link between initiator (type FC, identifier 0x10000090fac06423) of a host and the host port (Engine 0, expansion module A, port number H2) is disconnected, time: 17:55:49, host: ID 2. N/A. (12630) 16827176 2020-07-27 17:56:17 0x100F02440006 Event Informational -- None The link between initiator (type FC, identifier 0x100000109b10b340) of a host and the host port (Engine 0, expansion module A, port number H2) is linked up, time: 17:56:17, host: ID 11. N/A. (12631) 26269952 2021-04-23 04:01:02 0x200F002A0015 Event Informational -- None The login of the user (user name mm_user) from the source (127.0.0.1) succeeded. N/A (12632) 43454895 2022-08-26 09:10:47 0x200F00C90082 Event Informational -- None admin:10.33.36.225 succeeded in switching from a mode (developer view) to the user view. N/A (12633) 66136049 2024-06-03 13:58:31 0x200F00C90082 Event Informational -- None admin:10.33.36.228 succeeded in switching from a mode (developer view) to the user view. N/A (12634) 70098460 2024-09-24 14:22:23 0x200F00CA0005 Event Informational -- None admin:10.33.36.227 succeeded in switching from the user view to developer view. N/A (12635) 13575364 2020-04-25 17:34:59 0x100F02440004 Event Informational -- None The link between initiator (type FC, identifier 0x100000109b2f63a2) of a host and the host port (Engine 0, expansion module A, port number H0) is disconnected, time: 17:34:59, host: ID 10. N/A. (12636) 57865202 2023-10-11 13:23:11 0x200F00C90082 Event Informational -- None admin:10.33.36.225 succeeded in switching from a mode (developer view) to the user view. N/A (12637) 38324281 2022-04-02 00:01:16 0x100F0D20006 Event Informational -- None BBU module (controller enclosure CTE0, BBU module PSU 0) has insufficient power. When a power failure occurs, the BBU module cannot provide sufficient power to save data. Step 1 Check whether the BBU module is faulty. 1.1 If yes, replace the BBU module. 1.2 If no=>[step 2]. Step 2 Wait until the BBU module is fully charged. (12638) 53761301 2023-06-16 10:53:37 0x200F00C90082 Event Informational -- None admin:10.33.36.225 succeeded in switching from a mode (developer view) to the user view. N/A (12639) 26620791 2021-05-03 04:07:14 0x200F002A0019 Event Informational -- None The logout of the user (user name mm_user) from the source (127.0.0.1) succeeded. N/A (12640) 52714256 2023-05-17 14:14:48 0x100F0015001C Event Major -- None UltraPath push information from host (ID 11) is not received at the preset time point or fails to be processed. Step1 Install UltraPath of the latest version on the host. If the fault persists=>[Step2]. Step2 Collect related information and contact technical support engineers. (12641) 21097760 2020-11-26 14:20:07 0x200F00CA0005 Event Informational -- None admin:10.33.36.225 succeeded in switching from the user view to developer view. N/A (12642) 46917425 2022-12-03 04:07:07 0x200F002A0019 Event Informational -- None The logout of the user (user name mm_user) from the source (127.0.0.1) succeeded. N/A (12643) 35735979 2022-01-18 04:01:02 0x200F002A0015 Event Informational -- None The login of the user (user name mm_user) from the source (127.0.0.1) succeeded. N/A (12644) 50702069 2023-03-21 04:07:07 0x200F002A0019 Event Informational -- None The logout of the user (user name mm_user) from the source (127.0.0.1) succeeded. N/A (12645) 30021528 2021-08-08 04:07:33 0x200F002A0019 Event Informational -- None The logout of the user (user name mm_user) from the source (127.0.0.1) succeeded. N/A (12646) 38925873 2022-04-19 04:01:01 0x200F002A0015 Event Informational -- None The login of the user (user name mm_user) from the source (127.0.0.1) succeeded. N/A (12647) 37958303 2022-03-22 13:26:22 0x100F02440004 Event Informational -- None The link between initiator (type FC, identifier 0x21000024ff1da8eb) of a host and the host port (Engine 0, expansion module A, port number H1) is disconnected, time: 13:26:22, host: ID 13. N/A. (12648) 64298972 2024-04-12 04:01:01 0x200F002A0015 Event Informational -- None The login of the user (user name mm_user) from the source (127.0.0.1) succeeded. N/A (12649) 48774711 2023-01-25 04:01:01 0x200F002A0015 Event Informational -- None The login of the user (user name mm_user) from the source (127.0.0.1) succeeded. N/A (12650) 20609237 2020-11-12 15:49:28 0x100F02440006 Event Informational -- None The link between initiator (type FC, identifier 0x100000109b2f6521) of a host and the host port (Engine 0, expansion module A, port number H3) is linked up, time: 15:49:28, host: ID 9. N/A. (12651) 38645479 2022-04-11 04:01:01 0x200F002A0015 Event Informational -- None The login of the user (user name mm_user) from the source (127.0.0.1) succeeded. N/A (12652) 32861236 2021-10-28 04:01:01 0x200F002A0015 Event Informational -- None The login of the user (user name mm_user) from the source (127.0.0.1) succeeded. N/A (12653) 57865044 2023-10-11 13:20:32 0x200F00C90082 Event Informational -- None admin:127.127.127.10 succeeded in switching from a mode (developer view) to the user view. N/A (12654) 48950057 2023-01-30 04:07:22 0x200F002A0019 Event Informational -- None The logout of the user (user name mm_user) from the source (127.0.0.1) succeeded. N/A (12655) 12911544 2020-04-06 16:06:58 0x100F0015001C Event Major -- None UltraPath push information from host (ID 0) is not received at the preset time point or fails to be processed. Step1 Install UltraPath of the latest version on the host. If the fault persists=>[Step2]. Step2 Collect related information and contact technical support engineers. (12656) 68932840 2024-08-22 08:32:58 0x200F00CA0005 Event Informational -- None admin:127.127.127.10 succeeded in switching from the user view to developer view. N/A | (12625, 0) (12626, 0) (12627, 0) (12628, 0) (12629, 0) (12630, 0) (12631, 0) (12632, 0) (12633, 0) (12634, 0) (12635, 0) (12636, 0) (12637, 1) (12638, 0) (12639, 0) (12640, 1) (12641, 0) (12642, 0) (12643, 0) (12644, 0) (12645, 0) (12646, 0) (12647, 0) (12648, 0) (12649, 0) (12650, 0) (12651, 0) (12652, 0) (12653, 0) (12654, 0) (12655, 1) (12656, 0) | ['(12625) 76798433 2025-04-03 18:56:23 0x1000010A000F Event Informational -- None The data balancing of the performance tier of the disk domain (ID 7, name SAS, engine 0) started.\nN/A', '(12626) 57857619 2023-10-11 08:36:02 0x200F00CA0005 Event Informational -- None admin:127.127.127.10 succeeded in switching from the user view to developer view.\nN/A', '(12627) 75612682 2025-02-28 22:51:54 0x200F002A0015 Event Informational -- None The login of the user (user name mm_user) from the source (127.0.0.1) succeeded.\nN/A', '(12628) 77490895 2025-04-23 13:05:35 0x100F02440004 Event Informational -- None The link between initiator (type FC, identifier 0x100000109b10ae38) of a host and the host port (Engine 0, expansion module A, port number H0) is disconnected, time: 13:5:35, host: ID 8.\nN/A.', '(12629) 16827149 2020-07-27 17:55:49 0x100F02440004 Event Informational -- None The link between initiator (type FC, identifier 0x10000090fac06423) of a host and the host port (Engine 0, expansion module A, port number H2) is disconnected, time: 17:55:49, host: ID 2.\nN/A.', '(12630) 16827176 2020-07-27 17:56:17 0x100F02440006 Event Informational -- None The link between initiator (type FC, identifier 0x100000109b10b340) of a host and the host port (Engine 0, expansion module A, port number H2) is linked up, time: 17:56:17, host: ID 11.\nN/A.', '(12631) 26269952 2021-04-23 04:01:02 0x200F002A0015 Event Informational -- None The login of the user (user name mm_user) from the source (127.0.0.1) succeeded.\nN/A', '(12632) 43454895 2022-08-26 09:10:47 0x200F00C90082 Event Informational -- None admin:10.33.36.225 succeeded in switching from a mode (developer view) to the user view.\nN/A', '(12633) 66136049 2024-06-03 13:58:31 0x200F00C90082 Event Informational -- None admin:10.33.36.228 succeeded in switching from a mode (developer view) to the user view.\nN/A', '(12634) 70098460 2024-09-24 14:22:23 0x200F00CA0005 Event Informational -- None admin:10.33.36.227 succeeded in switching from the user view to developer view.\nN/A', '(12635) 13575364 2020-04-25 17:34:59 0x100F02440004 Event Informational -- None The link between initiator (type FC, identifier 0x100000109b2f63a2) of a host and the host port (Engine 0, expansion module A, port number H0) is disconnected, time: 17:34:59, host: ID 10.\nN/A.', '(12636) 57865202 2023-10-11 13:23:11 0x200F00C90082 Event Informational -- None admin:10.33.36.225 succeeded in switching from a mode (developer view) to the user view.\nN/A', '(12637) 38324281 2022-04-02 00:01:16 0x100F0D20006 Event Informational -- None BBU module (controller enclosure CTE0, BBU module PSU 0) has insufficient power. When a power failure occurs, the BBU module cannot provide sufficient power to save data.\nStep 1 Check whether the BBU module is faulty.\n 1.1 If yes, replace the BBU module. \n 1.2 If no=>[step 2].\nStep 2 Wait until the BBU module is fully charged.', '(12638) 53761301 2023-06-16 10:53:37 0x200F00C90082 Event Informational -- None admin:10.33.36.225 succeeded in switching from a mode (developer view) to the user view.\nN/A', '(12639) 26620791 2021-05-03 04:07:14 0x200F002A0019 Event Informational -- None The logout of the user (user name mm_user) from the source (127.0.0.1) succeeded.\nN/A', '(12640) 52714256 2023-05-17 14:14:48 0x100F0015001C Event Major -- None UltraPath push information from host (ID 11) is not received at the preset time point or fails to be processed.\nStep1 Install UltraPath of the latest version on the host. If the fault persists=>[Step2]. \nStep2 Collect related information and contact technical support engineers.', '(12641) 21097760 2020-11-26 14:20:07 0x200F00CA0005 Event Informational -- None admin:10.33.36.225 succeeded in switching from the user view to developer view.\nN/A', '(12642) 46917425 2022-12-03 04:07:07 0x200F002A0019 Event Informational -- None The logout of the user (user name mm_user) from the source (127.0.0.1) succeeded.\nN/A', '(12643) 35735979 2022-01-18 04:01:02 0x200F002A0015 Event Informational -- None The login of the user (user name mm_user) from the source (127.0.0.1) succeeded.\nN/A', '(12644) 50702069 2023-03-21 04:07:07 0x200F002A0019 Event Informational -- None The logout of the user (user name mm_user) from the source (127.0.0.1) succeeded.\nN/A', '(12645) 30021528 2021-08-08 04:07:33 0x200F002A0019 Event Informational -- None The logout of the user (user name mm_user) from the source (127.0.0.1) succeeded.\nN/A', '(12646) 38925873 2022-04-19 04:01:01 0x200F002A0015 Event Informational -- None The login of the user (user name mm_user) from the source (127.0.0.1) succeeded.\nN/A', '(12647) 37958303 2022-03-22 13:26:22 0x100F02440004 Event Informational -- None The link between initiator (type FC, identifier 0x21000024ff1da8eb) of a host and the host port (Engine 0, expansion module A, port number H1) is disconnected, time: 13:26:22, host: ID 13.\nN/A.', '(12648) 64298972 2024-04-12 04:01:01 0x200F002A0015 Event Informational -- None The login of the user (user name mm_user) from the source (127.0.0.1) succeeded.\nN/A', '(12649) 48774711 2023-01-25 04:01:01 0x200F002A0015 Event Informational -- None The login of the user (user name mm_user) from the source (127.0.0.1) succeeded.\nN/A', '(12650) 20609237 2020-11-12 15:49:28 0x100F02440006 Event Informational -- None The link between initiator (type FC, identifier 0x100000109b2f6521) of a host and the host port (Engine 0, expansion module A, port number H3) is linked up, time: 15:49:28, host: ID 9.\nN/A.', '(12651) 38645479 2022-04-11 04:01:01 0x200F002A0015 Event Informational -- None The login of the user (user name mm_user) from the source (127.0.0.1) succeeded.\nN/A', '(12652) 32861236 2021-10-28 04:01:01 0x200F002A0015 Event Informational -- None The login of the user (user name mm_user) from the source (127.0.0.1) succeeded.\nN/A', '(12653) 57865044 2023-10-11 13:20:32 0x200F00C90082 Event Informational -- None admin:127.127.127.10 succeeded in switching from a mode (developer view) to the user view.\nN/A', '(12654) 48950057 2023-01-30 04:07:22 0x200F002A0019 Event Informational -- None The logout of the user (user name mm_user) from the source (127.0.0.1) succeeded.\nN/A', '(12655) 12911544 2020-04-06 16:06:58 0x100F0015001C Event Major -- None UltraPath push information from host (ID 0) is not received at the preset time point or fails to be processed.\nStep1 Install UltraPath of the latest version on the host. If the fault persists=>[Step2]. \nStep2 Collect related information and contact technical support engineers.', '(12656) 68932840 2024-08-22 08:32:58 0x200F00CA0005 Event Informational -- None admin:127.127.127.10 succeeded in switching from the user view to developer view.\nN/A']
383 | You are a log anomaly classifier. You will be given a list of log entries, each with a unique index. Your task is to determine whether each log is **abnormal (1)** or **normal (0)**. Only output in the following format, without any extra explanation or comments. ## Output Format: (log_idx, status) ## Output Rules: - status must be 1 if the log entry indicates an error, failure, crash, or unusual behavior. - status must be 0 if the log entry is a normal operation or informational message. - Output **only** a list of tuples. No extra text or explanation. ## Input Logs: (12657) 23921626 2021-02-15 04:07:22 0x200F002A0019 Event Informational -- None The logout of the user (user name mm_user) from the source (127.0.0.1) succeeded. N/A (12658) 15638508 2020-06-23 18:28:57 0x100F02440004 Event Informational -- None The link between initiator (type FC, identifier 0x21000024ff1da8eb) of a host and the host port (Engine 0, expansion module A, port number H1) is disconnected, time: 18:28:57, host: ID 13. N/A. (12659) 43457659 2022-08-26 10:57:04 0x200F00310005 Event Informational -- None admin:10.33.36.225 succeeded in collecting the event (type all log). N/A. (12660) 77293759 2025-04-17 22:09:18 0x200F002A0015 Event Informational -- None The login of the user (user name admin) from the source (10.33.36.78) succeeded. N/A (12661) 26358126 2021-04-25 16:17:55 0x100F02440006 Event Informational -- None The link between initiator (type FC, identifier 0x21000024ff13abad) of a host and the host port (Engine 0, expansion module B, port number H2) is linked up, time: 16:17:55, host: ID 17. N/A. (12662) 52918364 2023-05-23 09:51:39 0x100F02440006 Event Informational -- None The link between initiator (type FC, identifier 0x100000109b10b27b) of a host and the host port (Engine 0, expansion module A, port number H1) is linked up, time: 9:51:39, host: ID 11. N/A. (12663) 30231864 2021-08-14 04:07:09 0x200F002A0019 Event Informational -- None The logout of the user (user name mm_user) from the source (127.0.0.1) succeeded. N/A (12664) 32721013 2021-10-24 04:01:00 0x200F002A0015 Event Informational -- None The login of the user (user name mm_user) from the source (127.0.0.1) succeeded. N/A (12665) 55958937 2023-08-18 04:01:01 0x200F002A0015 Event Informational -- None The login of the user (user name mm_user) from the source (127.0.0.1) succeeded. N/A (12666) 25989503 2021-04-15 04:01:01 0x200F002A0015 Event Informational -- None The login of the user (user name mm_user) from the source (127.0.0.1) succeeded. N/A (12667) 20571407 2020-11-11 13:58:12 0x100F02440004 Event Informational -- None The link between initiator (type FC, identifier 0x21000024ff1da8eb) of a host and the host port (Engine 0, expansion module B, port number H3) is disconnected, time: 13:58:12, host: ID 13. N/A. (12668) 16828884 2020-07-27 19:01:01 0x100F0015001C Event Major -- None UltraPath push information from host (ID 6) is not received at the preset time point or fails to be processed. Step1 Install UltraPath of the latest version on the host. If the fault persists=>[Step2]. Step2 Collect related information and contact technical support engineers. (12669) 35841327 2022-01-21 04:07:43 0x200F002A0019 Event Informational -- None The logout of the user (user name mm_user) from the source (127.0.0.1) succeeded. N/A (12670) 13634777 2020-04-27 10:22:27 0x200F002A0019 Event Informational -- None The logout of the user (user name mm_user) from the source (127.0.0.1) succeeded. N/A (12671) 30477291 2021-08-21 04:07:12 0x200F002A0019 Event Informational -- None The logout of the user (user name mm_user) from the source (127.0.0.1) succeeded. N/A (12672) 55066497 2023-07-23 16:57:47 0x200F00C90082 Event Informational -- None admin:10.33.36.225 succeeded in switching from a mode (developer view) to the user view. N/A (12673) 68932815 2024-08-22 08:32:14 0x200F00CA0005 Event Informational -- None admin:10.33.36.228 succeeded in switching from the user view to developer view. N/A (12674) 44498982 2022-09-25 04:01:01 0x200F002A0015 Event Informational -- None The login of the user (user name mm_user) from the source (127.0.0.1) succeeded. N/A (12675) 76461367 2025-03-25 04:07:22 0x200F002A0019 Event Informational -- None The logout of the user (user name mm_user) from the source (127.0.0.1) succeeded. N/A (12676) 29145080 2021-07-14 04:07:41 0x200F002A0019 Event Informational -- None The logout of the user (user name mm_user) from the source (127.0.0.1) succeeded. N/A (12677) 52712458 2023-05-17 13:05:55 0x200F000B01A0 Event Informational -- None admin:10.33.36.225 succeeded in deleting the LUN (ID 35, name DMDB_YD03-1T-1, WWN 63c7843100c5453eed3aba4d00000023). N/A. (12678) 60114528 2023-12-14 18:21:37 0x1000010A0009 Event Informational -- None The reconstruction of the disk (disk enclosure DAE010, slot ID 13, type SAS) in the disk domain (ID 7, name SAS) started. Do not remove other member disks in the disk domain. N/A (12679) 75550272 2025-02-27 04:07:26 0x200F002A0019 Event Informational -- None The logout of the user (user name mm_user) from the source (127.0.0.1) succeeded. N/A (12680) 48284073 2023-01-11 04:01:02 0x200F002A0015 Event Informational -- None The login of the user (user name mm_user) from the source (127.0.0.1) succeeded. N/A (12681) 13575197 2020-04-25 17:29:32 0x200F00F50026 Event Informational -- None admin:10.33.36.225 succeeded in adding the LUN group (ID 9) to the mapping view (ID 8). N/A (12682) 15961868 2020-07-03 00:19:50 0x100F00D20017 Event Informational -- None The BBU module (controller enclosure CTE0, BBU module PSU 0) was charging. N/A (12683) 52918329 2023-05-23 09:50:27 0x100F0015001C Event Major -- None UltraPath push information from host (ID 11) is not received at the preset time point or fails to be processed. Step1 Install UltraPath of the latest version on the host. If the fault persists=>[Step2]. Step2 Collect related information and contact technical support engineers. (12684) 34518823 2021-12-14 10:44:08 0x200F002A0019 Event Informational -- None The logout of the user (user name admin) from the source (10.33.36.225) succeeded. N/A (12685) 70223675 2024-09-28 04:07:20 0x200F002A0019 Event Informational -- None The logout of the user (user name mm_user) from the source (127.0.0.1) succeeded. N/A (12686) 75970550 2025-03-11 04:01:01 0x200F002A0015 Event Informational -- None The login of the user (user name mm_user) from the source (127.0.0.1) succeeded. N/A (12687) 68932524 2024-08-22 08:27:03 0x200F00CA0005 Event Informational -- None admin:10.33.36.228 succeeded in switching from the user view to developer view. N/A (12688) 72703357 2024-12-07 22:28:42 0x200F002A0015 Event Informational -- None The login of the user (user name admin) from the source (10.33.36.78) succeeded. N/A (12689) 36472187 2022-02-08 04:01:01 0x200F002A0015 Event Informational -- None The login of the user (user name mm_user) from the source (127.0.0.1) succeeded. N/A (12690) 29740905 2021-07-31 04:01:00 0x200F002A0015 Event Informational -- None The login of the user (user name mm_user) from the source (127.0.0.1) succeeded. N/A | (12657, 0) (12658, 0) (12659, 0) (12660, 0) (12661, 0) (12662, 0) (12663, 0) (12664, 0) (12665, 0) (12666, 0) (12667, 0) (12668, 1) (12669, 0) (12670, 0) (12671, 0) (12672, 0) (12673, 0) (12674, 0) (12675, 0) (12676, 0) (12677, 0) (12678, 0) (12679, 0) (12680, 0) (12681, 0) (12682, 0) (12683, 1) (12684, 0) (12685, 0) (12686, 0) (12687, 0) (12688, 0) (12689, 0) (12690, 0) | ['(12657) 23921626 2021-02-15 04:07:22 0x200F002A0019 Event Informational -- None The logout of the user (user name mm_user) from the source (127.0.0.1) succeeded.\nN/A', '(12658) 15638508 2020-06-23 18:28:57 0x100F02440004 Event Informational -- None The link between initiator (type FC, identifier 0x21000024ff1da8eb) of a host and the host port (Engine 0, expansion module A, port number H1) is disconnected, time: 18:28:57, host: ID 13.\nN/A.', '(12659) 43457659 2022-08-26 10:57:04 0x200F00310005 Event Informational -- None admin:10.33.36.225 succeeded in collecting the event (type all log).\nN/A.', '(12660) 77293759 2025-04-17 22:09:18 0x200F002A0015 Event Informational -- None The login of the user (user name admin) from the source (10.33.36.78) succeeded.\nN/A', '(12661) 26358126 2021-04-25 16:17:55 0x100F02440006 Event Informational -- None The link between initiator (type FC, identifier 0x21000024ff13abad) of a host and the host port (Engine 0, expansion module B, port number H2) is linked up, time: 16:17:55, host: ID 17.\nN/A.', '(12662) 52918364 2023-05-23 09:51:39 0x100F02440006 Event Informational -- None The link between initiator (type FC, identifier 0x100000109b10b27b) of a host and the host port (Engine 0, expansion module A, port number H1) is linked up, time: 9:51:39, host: ID 11.\nN/A.', '(12663) 30231864 2021-08-14 04:07:09 0x200F002A0019 Event Informational -- None The logout of the user (user name mm_user) from the source (127.0.0.1) succeeded.\nN/A', '(12664) 32721013 2021-10-24 04:01:00 0x200F002A0015 Event Informational -- None The login of the user (user name mm_user) from the source (127.0.0.1) succeeded.\nN/A', '(12665) 55958937 2023-08-18 04:01:01 0x200F002A0015 Event Informational -- None The login of the user (user name mm_user) from the source (127.0.0.1) succeeded.\nN/A', '(12666) 25989503 2021-04-15 04:01:01 0x200F002A0015 Event Informational -- None The login of the user (user name mm_user) from the source (127.0.0.1) succeeded.\nN/A', '(12667) 20571407 2020-11-11 13:58:12 0x100F02440004 Event Informational -- None The link between initiator (type FC, identifier 0x21000024ff1da8eb) of a host and the host port (Engine 0, expansion module B, port number H3) is disconnected, time: 13:58:12, host: ID 13.\nN/A.', '(12668) 16828884 2020-07-27 19:01:01 0x100F0015001C Event Major -- None UltraPath push information from host (ID 6) is not received at the preset time point or fails to be processed.\nStep1 Install UltraPath of the latest version on the host. If the fault persists=>[Step2]. \nStep2 Collect related information and contact technical support engineers.', '(12669) 35841327 2022-01-21 04:07:43 0x200F002A0019 Event Informational -- None The logout of the user (user name mm_user) from the source (127.0.0.1) succeeded.\nN/A', '(12670) 13634777 2020-04-27 10:22:27 0x200F002A0019 Event Informational -- None The logout of the user (user name mm_user) from the source (127.0.0.1) succeeded.\nN/A', '(12671) 30477291 2021-08-21 04:07:12 0x200F002A0019 Event Informational -- None The logout of the user (user name mm_user) from the source (127.0.0.1) succeeded.\nN/A', '(12672) 55066497 2023-07-23 16:57:47 0x200F00C90082 Event Informational -- None admin:10.33.36.225 succeeded in switching from a mode (developer view) to the user view.\nN/A', '(12673) 68932815 2024-08-22 08:32:14 0x200F00CA0005 Event Informational -- None admin:10.33.36.228 succeeded in switching from the user view to developer view.\nN/A', '(12674) 44498982 2022-09-25 04:01:01 0x200F002A0015 Event Informational -- None The login of the user (user name mm_user) from the source (127.0.0.1) succeeded.\nN/A', '(12675) 76461367 2025-03-25 04:07:22 0x200F002A0019 Event Informational -- None The logout of the user (user name mm_user) from the source (127.0.0.1) succeeded.\nN/A', '(12676) 29145080 2021-07-14 04:07:41 0x200F002A0019 Event Informational -- None The logout of the user (user name mm_user) from the source (127.0.0.1) succeeded.\nN/A', '(12677) 52712458 2023-05-17 13:05:55 0x200F000B01A0 Event Informational -- None admin:10.33.36.225 succeeded in deleting the LUN (ID 35, name DMDB_YD03-1T-1, WWN 63c7843100c5453eed3aba4d00000023).\nN/A.', '(12678) 60114528 2023-12-14 18:21:37 0x1000010A0009 Event Informational -- None The reconstruction of the disk (disk enclosure DAE010, slot ID 13, type SAS) in the disk domain (ID 7, name SAS) started. Do not remove other member disks in the disk domain.\nN/A', '(12679) 75550272 2025-02-27 04:07:26 0x200F002A0019 Event Informational -- None The logout of the user (user name mm_user) from the source (127.0.0.1) succeeded.\nN/A', '(12680) 48284073 2023-01-11 04:01:02 0x200F002A0015 Event Informational -- None The login of the user (user name mm_user) from the source (127.0.0.1) succeeded.\nN/A', '(12681) 13575197 2020-04-25 17:29:32 0x200F00F50026 Event Informational -- None admin:10.33.36.225 succeeded in adding the LUN group (ID 9) to the mapping view (ID 8).\nN/A', '(12682) 15961868 2020-07-03 00:19:50 0x100F00D20017 Event Informational -- None The BBU module (controller enclosure CTE0, BBU module PSU 0) was charging.\nN/A', '(12683) 52918329 2023-05-23 09:50:27 0x100F0015001C Event Major -- None UltraPath push information from host (ID 11) is not received at the preset time point or fails to be processed.\nStep1 Install UltraPath of the latest version on the host. If the fault persists=>[Step2]. \nStep2 Collect related information and contact technical support engineers.', '(12684) 34518823 2021-12-14 10:44:08 0x200F002A0019 Event Informational -- None The logout of the user (user name admin) from the source (10.33.36.225) succeeded.\nN/A', '(12685) 70223675 2024-09-28 04:07:20 0x200F002A0019 Event Informational -- None The logout of the user (user name mm_user) from the source (127.0.0.1) succeeded.\nN/A', '(12686) 75970550 2025-03-11 04:01:01 0x200F002A0015 Event Informational -- None The login of the user (user name mm_user) from the source (127.0.0.1) succeeded.\nN/A', '(12687) 68932524 2024-08-22 08:27:03 0x200F00CA0005 Event Informational -- None admin:10.33.36.228 succeeded in switching from the user view to developer view.\nN/A', '(12688) 72703357 2024-12-07 22:28:42 0x200F002A0015 Event Informational -- None The login of the user (user name admin) from the source (10.33.36.78) succeeded.\nN/A', '(12689) 36472187 2022-02-08 04:01:01 0x200F002A0015 Event Informational -- None The login of the user (user name mm_user) from the source (127.0.0.1) succeeded.\nN/A', '(12690) 29740905 2021-07-31 04:01:00 0x200F002A0015 Event Informational -- None The login of the user (user name mm_user) from the source (127.0.0.1) succeeded.\nN/A']
384 | You are a log anomaly classifier. You will be given a list of log entries, each with a unique index. Your task is to determine whether each log is **abnormal (1)** or **normal (0)**. Only output in the following format, without any extra explanation or comments. ## Output Format: (log_idx, status) ## Output Rules: - status must be 1 if the log entry indicates an error, failure, crash, or unusual behavior. - status must be 0 if the log entry is a normal operation or informational message. - Output **only** a list of tuples. No extra text or explanation. ## Input Logs: (12691) 58061888 2023-10-17 04:07:23 0x200F002A0019 Event Informational -- None The logout of the user (user name mm_user) from the source (127.0.0.1) succeeded. N/A (12692) 30477292 2021-08-21 04:07:12 0x200F002A0019 Event Informational -- None The logout of the user (user name mm_user) from the source (127.0.0.1) succeeded. N/A (12693) 29250222 2021-07-17 04:07:14 0x200F002A0019 Event Informational -- None The logout of the user (user name mm_user) from the source (127.0.0.1) succeeded. N/A (12694) 68935920 2024-08-22 10:29:19 0x200F002A0019 Event Informational -- None The logout of the user (user name admin) from the source (127.127.127.10) succeeded. N/A (12695) 10600001 2020-01-31 04:07:14 0x200F002A0019 Event Informational -- None The logout of the user (user name mm_user) from the source (127.0.0.1) succeeded. N/A (12696) 40573324 2022-06-05 04:01:02 0x200F002A0015 Event Informational -- None The login of the user (user name mm_user) from the source (127.0.0.1) succeeded. N/A (12697) 62967193 2024-03-05 04:07:13 0x200F002A0019 Event Informational -- None The logout of the user (user name mm_user) from the source (127.0.0.1) succeeded. N/A (12698) 21223391 2020-11-30 04:07:25 0x200F002A0019 Event Informational -- None The logout of the user (user name mm_user) from the source (127.0.0.1) succeeded. N/A (12699) 57831610 2023-10-10 15:00:13 0x200F00CA0005 Event Informational -- None admin:127.127.127.10 succeeded in switching from the user view to developer view. N/A (12700) 55104675 2023-07-24 18:56:09 0x100F0015001C Event Major -- None UltraPath push information from host (ID 16) is not received at the preset time point or fails to be processed. Step1 Install UltraPath of the latest version on the host. If the fault persists=>[Step2]. Step2 Collect related information and contact technical support engineers. (12701) 44183543 2022-09-16 04:01:00 0x200F002A0015 Event Informational -- None The login of the user (user name mm_user) from the source (127.0.0.1) succeeded. N/A (12702) 35140137 2022-01-01 04:07:02 0x200F002A0019 Event Informational -- None The logout of the user (user name mm_user) from the source (127.0.0.1) succeeded. N/A (12703) 49826065 2023-02-24 04:07:15 0x200F002A0019 Event Informational -- None The logout of the user (user name mm_user) from the source (127.0.0.1) succeeded. N/A (12704) 73193984 2024-12-21 22:38:05 0x200F002A0015 Event Informational -- None The login of the user (user name mm_user) from the source (127.0.0.1) succeeded. N/A (12705) 45690719 2022-10-29 04:01:01 0x200F002A0015 Event Informational -- None The login of the user (user name mm_user) from the source (127.0.0.1) succeeded. N/A (12706) 69347018 2024-09-03 04:01:00 0x200F002A0015 Event Informational -- None The login of the user (user name mm_user) from the source (127.0.0.1) succeeded. N/A (12707) 67251568 2024-07-05 09:21:02 0x200F002A0015 Event Informational -- None The login of the user (user name admin) from the source (127.127.127.10) succeeded. N/A (12708) 71141213 2024-10-24 08:33:19 0x200F002A0019 Event Informational -- None The logout of the user (user name admin) from the source (10.33.36.227) succeeded. N/A (12709) 57858223 2023-10-11 08:50:50 0x200F00C90082 Event Informational -- None admin:127.127.127.11 succeeded in switching from a mode (developer view) to the user view. N/A (12710) 66136145 2024-06-03 14:00:34 0x200F00C90082 Event Informational -- None admin:127.127.127.10 succeeded in switching from a mode (developer view) to the user view. N/A (12711) 15872435 2020-06-30 10:57:48 0x100F0015001C Event Major -- None UltraPath push information from host (ID 12) is not received at the preset time point or fails to be processed. Step1 Install UltraPath of the latest version on the host. If the fault persists=>[Step2]. Step2 Collect related information and contact technical support engineers. (12712) 73815988 2025-01-08 16:32:42 0x200F00C90082 Event Informational -- None admin:127.127.127.11 succeeded in switching from a mode (developer view) to the user view. N/A (12713) 37874412 2022-03-20 04:01:01 0x200F002A0015 Event Informational -- None The login of the user (user name mm_user) from the source (127.0.0.1) succeeded. N/A (12714) 33001633 2021-11-01 04:07:20 0x200F002A0019 Event Informational -- None The logout of the user (user name mm_user) from the source (127.0.0.1) succeeded. N/A (12715) 57865024 2023-10-11 13:20:08 0x200F00C90082 Event Informational -- None admin:127.127.127.10 succeeded in switching from a mode (developer view) to the user view. N/A (12716) 15638512 2020-06-23 18:28:57 0x100F02440004 Event Informational -- None The link between initiator (type FC, identifier 0x21000024ff1da8eb) of a host and the host port (Engine 0, expansion module A, port number H3) is disconnected, time: 18:28:57, host: ID 13. N/A. (12717) 57864727 2023-10-11 13:12:24 0x200F00CA0005 Event Informational -- None admin:10.33.36.225 succeeded in switching from the user view to developer view. N/A (12718) 57857601 2023-10-11 08:35:33 0x200F00CA0005 Event Informational -- None admin:10.33.36.225 succeeded in switching from the user view to developer view. N/A (12719) 67251209 2024-07-05 09:13:46 0x200F00C90082 Event Informational -- None admin:10.33.36.228 succeeded in switching from a mode (developer view) to the user view. N/A (12720) 71940690 2024-11-16 04:07:20 0x200F002A0019 Event Informational -- None The logout of the user (user name mm_user) from the source (127.0.0.1) succeeded. N/A (12721) 77490847 2025-04-23 13:05:22 0x100F02440004 Event Informational -- None The link between initiator (type FC, identifier 0x100000109b2f6492) of a host and the host port (Engine 0, expansion module A, port number H0) is disconnected, time: 13:5:22, host: ID 6. N/A. (12722) 32555918 2021-10-19 11:00:58 0x200F002A0019 Event Informational -- None The logout of the user (user name admin) from the source (10.33.36.225) succeeded. N/A (12723) 68932422 2024-08-22 08:24:36 0x200F00CA0005 Event Informational -- None admin:127.127.127.10 succeeded in switching from the user view to developer view. N/A (12724) 14219781 2020-05-14 04:01:01 0x200F002A0015 Event Informational -- None The login of the user (user name mm_user) from the source (127.0.0.1) succeeded. N/A (12725) 73816074 2025-01-08 16:33:56 0x200F00CA0005 Event Informational -- None admin:127.127.127.11 succeeded in switching from the user view to developer view. N/A | (12691, 0) (12692, 0) (12693, 0) (12694, 0) (12695, 0) (12696, 0) (12697, 0) (12698, 0) (12699, 0) (12700, 1) (12701, 0) (12702, 0) (12703, 0) (12704, 0) (12705, 0) (12706, 0) (12707, 0) (12708, 0) (12709, 0) (12710, 0) (12711, 1) (12712, 0) (12713, 0) (12714, 0) (12715, 0) (12716, 0) (12717, 0) (12718, 0) (12719, 0) (12720, 0) (12721, 0) (12722, 0) (12723, 0) (12724, 0) (12725, 0) | ['(12691) 58061888 2023-10-17 04:07:23 0x200F002A0019 Event Informational -- None The logout of the user (user name mm_user) from the source (127.0.0.1) succeeded.\nN/A', '(12692) 30477292 2021-08-21 04:07:12 0x200F002A0019 Event Informational -- None The logout of the user (user name mm_user) from the source (127.0.0.1) succeeded.\nN/A', '(12693) 29250222 2021-07-17 04:07:14 0x200F002A0019 Event Informational -- None The logout of the user (user name mm_user) from the source (127.0.0.1) succeeded.\nN/A', '(12694) 68935920 2024-08-22 10:29:19 0x200F002A0019 Event Informational -- None The logout of the user (user name admin) from the source (127.127.127.10) succeeded.\nN/A', '(12695) 10600001 2020-01-31 04:07:14 0x200F002A0019 Event Informational -- None The logout of the user (user name mm_user) from the source (127.0.0.1) succeeded.\nN/A', '(12696) 40573324 2022-06-05 04:01:02 0x200F002A0015 Event Informational -- None The login of the user (user name mm_user) from the source (127.0.0.1) succeeded.\nN/A', '(12697) 62967193 2024-03-05 04:07:13 0x200F002A0019 Event Informational -- None The logout of the user (user name mm_user) from the source (127.0.0.1) succeeded.\nN/A', '(12698) 21223391 2020-11-30 04:07:25 0x200F002A0019 Event Informational -- None The logout of the user (user name mm_user) from the source (127.0.0.1) succeeded.\nN/A', '(12699) 57831610 2023-10-10 15:00:13 0x200F00CA0005 Event Informational -- None admin:127.127.127.10 succeeded in switching from the user view to developer view.\nN/A', '(12700) 55104675 2023-07-24 18:56:09 0x100F0015001C Event Major -- None UltraPath push information from host (ID 16) is not received at the preset time point or fails to be processed.\nStep1 Install UltraPath of the latest version on the host. If the fault persists=>[Step2]. \nStep2 Collect related information and contact technical support engineers.', '(12701) 44183543 2022-09-16 04:01:00 0x200F002A0015 Event Informational -- None The login of the user (user name mm_user) from the source (127.0.0.1) succeeded.\nN/A', '(12702) 35140137 2022-01-01 04:07:02 0x200F002A0019 Event Informational -- None The logout of the user (user name mm_user) from the source (127.0.0.1) succeeded.\nN/A', '(12703) 49826065 2023-02-24 04:07:15 0x200F002A0019 Event Informational -- None The logout of the user (user name mm_user) from the source (127.0.0.1) succeeded.\nN/A', '(12704) 73193984 2024-12-21 22:38:05 0x200F002A0015 Event Informational -- None The login of the user (user name mm_user) from the source (127.0.0.1) succeeded.\nN/A', '(12705) 45690719 2022-10-29 04:01:01 0x200F002A0015 Event Informational -- None The login of the user (user name mm_user) from the source (127.0.0.1) succeeded.\nN/A', '(12706) 69347018 2024-09-03 04:01:00 0x200F002A0015 Event Informational -- None The login of the user (user name mm_user) from the source (127.0.0.1) succeeded.\nN/A', '(12707) 67251568 2024-07-05 09:21:02 0x200F002A0015 Event Informational -- None The login of the user (user name admin) from the source (127.127.127.10) succeeded.\nN/A', '(12708) 71141213 2024-10-24 08:33:19 0x200F002A0019 Event Informational -- None The logout of the user (user name admin) from the source (10.33.36.227) succeeded.\nN/A', '(12709) 57858223 2023-10-11 08:50:50 0x200F00C90082 Event Informational -- None admin:127.127.127.11 succeeded in switching from a mode (developer view) to the user view.\nN/A', '(12710) 66136145 2024-06-03 14:00:34 0x200F00C90082 Event Informational -- None admin:127.127.127.10 succeeded in switching from a mode (developer view) to the user view.\nN/A', '(12711) 15872435 2020-06-30 10:57:48 0x100F0015001C Event Major -- None UltraPath push information from host (ID 12) is not received at the preset time point or fails to be processed.\nStep1 Install UltraPath of the latest version on the host. If the fault persists=>[Step2]. \nStep2 Collect related information and contact technical support engineers.', '(12712) 73815988 2025-01-08 16:32:42 0x200F00C90082 Event Informational -- None admin:127.127.127.11 succeeded in switching from a mode (developer view) to the user view.\nN/A', '(12713) 37874412 2022-03-20 04:01:01 0x200F002A0015 Event Informational -- None The login of the user (user name mm_user) from the source (127.0.0.1) succeeded.\nN/A', '(12714) 33001633 2021-11-01 04:07:20 0x200F002A0019 Event Informational -- None The logout of the user (user name mm_user) from the source (127.0.0.1) succeeded.\nN/A', '(12715) 57865024 2023-10-11 13:20:08 0x200F00C90082 Event Informational -- None admin:127.127.127.10 succeeded in switching from a mode (developer view) to the user view.\nN/A', '(12716) 15638512 2020-06-23 18:28:57 0x100F02440004 Event Informational -- None The link between initiator (type FC, identifier 0x21000024ff1da8eb) of a host and the host port (Engine 0, expansion module A, port number H3) is disconnected, time: 18:28:57, host: ID 13.\nN/A.', '(12717) 57864727 2023-10-11 13:12:24 0x200F00CA0005 Event Informational -- None admin:10.33.36.225 succeeded in switching from the user view to developer view.\nN/A', '(12718) 57857601 2023-10-11 08:35:33 0x200F00CA0005 Event Informational -- None admin:10.33.36.225 succeeded in switching from the user view to developer view.\nN/A', '(12719) 67251209 2024-07-05 09:13:46 0x200F00C90082 Event Informational -- None admin:10.33.36.228 succeeded in switching from a mode (developer view) to the user view.\nN/A', '(12720) 71940690 2024-11-16 04:07:20 0x200F002A0019 Event Informational -- None The logout of the user (user name mm_user) from the source (127.0.0.1) succeeded.\nN/A', '(12721) 77490847 2025-04-23 13:05:22 0x100F02440004 Event Informational -- None The link between initiator (type FC, identifier 0x100000109b2f6492) of a host and the host port (Engine 0, expansion module A, port number H0) is disconnected, time: 13:5:22, host: ID 6.\nN/A.', '(12722) 32555918 2021-10-19 11:00:58 0x200F002A0019 Event Informational -- None The logout of the user (user name admin) from the source (10.33.36.225) succeeded.\nN/A', '(12723) 68932422 2024-08-22 08:24:36 0x200F00CA0005 Event Informational -- None admin:127.127.127.10 succeeded in switching from the user view to developer view.\nN/A', '(12724) 14219781 2020-05-14 04:01:01 0x200F002A0015 Event Informational -- None The login of the user (user name mm_user) from the source (127.0.0.1) succeeded.\nN/A', '(12725) 73816074 2025-01-08 16:33:56 0x200F00CA0005 Event Informational -- None admin:127.127.127.11 succeeded in switching from the user view to developer view.\nN/A']
385 | You are a log anomaly classifier. You will be given a list of log entries, each with a unique index. Your task is to determine whether each log is **abnormal (1)** or **normal (0)**. Only output in the following format, without any extra explanation or comments. ## Output Format: (log_idx, status) ## Output Rules: - status must be 1 if the log entry indicates an error, failure, crash, or unusual behavior. - status must be 0 if the log entry is a normal operation or informational message. - Output **only** a list of tuples. No extra text or explanation. ## Input Logs: (12726) 30792657 2021-08-30 04:01:01 0x200F002A0015 Event Informational -- None The login of the user (user name mm_user) from the source (127.0.0.1) succeeded. N/A (12727) 53761062 2023-06-16 10:45:46 0x200F00310005 Event Informational -- None admin:10.33.36.225 succeeded in collecting the event (type disk DHA log). N/A. (12728) 57857811 2023-10-11 08:38:59 0x200F00CA0005 Event Informational -- None admin:10.33.36.225 succeeded in switching from the user view to developer view. N/A (12729) 52714901 2023-05-17 14:39:48 0x100F0015001C Event Major -- None UltraPath push information from host (ID 11) is not received at the preset time point or fails to be processed. Step1 Install UltraPath of the latest version on the host. If the fault persists=>[Step2]. Step2 Collect related information and contact technical support engineers. (12730) 34719505 2021-12-20 04:07:49 0x200F002A0019 Event Informational -- None The logout of the user (user name mm_user) from the source (127.0.0.1) succeeded. N/A (12731) 57857770 2023-10-11 08:38:32 0x200F00C90082 Event Informational -- None admin:127.127.127.11 succeeded in switching from a mode (developer view) to the user view. N/A (12732) 69417114 2024-09-05 04:01:00 0x200F002A0015 Event Informational -- None The login of the user (user name mm_user) from the source (127.0.0.1) succeeded. N/A (12733) 43692929 2022-09-02 04:01:00 0x200F002A0015 Event Informational -- None The login of the user (user name mm_user) from the source (127.0.0.1) succeeded. N/A (12734) 35034831 2021-12-29 04:01:01 0x200F002A0015 Event Informational -- None The login of the user (user name mm_user) from the source (127.0.0.1) succeeded. N/A (12735) 50491809 2023-03-15 04:07:05 0x200F002A0019 Event Informational -- None The logout of the user (user name mm_user) from the source (127.0.0.1) succeeded. N/A (12736) 71975583 2024-11-17 04:01:01 0x200F002A0015 Event Informational -- None The login of the user (user name mm_user) from the source (127.0.0.1) succeeded. N/A (12737) 14813519 2020-05-31 04:01:02 0x200F002A0015 Event Informational -- None The login of the user (user name mm_user) from the source (127.0.0.1) succeeded. N/A (12738) 57864729 2023-10-11 13:12:25 0x200F00CA0005 Event Informational -- None admin:10.33.36.225 succeeded in switching from the user view to developer view. N/A (12739) 24743335 2021-03-10 14:39:36 0x100F02440006 Event Informational -- None The link between initiator (type FC, identifier 0x100000109b10b27b) of a host and the host port (Engine 0, expansion module A, port number H1) is linked up, time: 14:39:36, host: ID 11. N/A. (12740) 57857693 2023-10-11 08:37:18 0x200F00CA0005 Event Informational -- None admin:10.33.36.225 succeeded in switching from the user view to developer view. N/A (12741) 73816185 2025-01-08 16:35:59 0x200F002A0015 Event Informational -- None The login of the user (user name admin) from the source (10.33.36.227) succeeded. N/A (12742) 53760152 2023-06-16 10:10:32 0x200F002A0019 Event Informational -- None The logout of the user (user name admin) from the source (10.33.36.225) succeeded. N/A (12743) 17473027 2020-08-15 04:07:27 0x200F002A0019 Event Informational -- None The logout of the user (user name mm_user) from the source (127.0.0.1) succeeded. N/A (12744) 12233756 2020-03-18 04:01:01 0x200F002A0015 Event Informational -- None The login of the user (user name mm_user) from the source (127.0.0.1) succeeded. N/A (12745) 31178532 2021-09-10 04:07:26 0x200F002A0019 Event Informational -- None The logout of the user (user name mm_user) from the source (127.0.0.1) succeeded. N/A (12746) 68014999 2024-07-27 04:07:50 0x200F002A0019 Event Informational -- None The logout of the user (user name mm_user) from the source (127.0.0.1) succeeded. N/A (12747) 72352988 2024-11-27 22:29:12 0x200F002A0015 Event Informational -- None The login of the user (user name admin) from the source (10.33.36.78) succeeded. N/A (12748) 16827143 2020-07-27 17:55:40 0x100F02440006 Event Informational -- None The link between initiator (type FC, identifier 0x21000024ff1cc7e3) of a host and the host port (Engine 0, expansion module B, port number H2) is linked up, time: 17:55:40, host: ID 5. N/A. (12749) 20571792 2020-11-11 14:13:42 0x100F02440006 Event Informational -- None The link between initiator (type FC, identifier 0x21000024ff1da977) of a host and the host port (Engine 0, expansion module A, port number H2) is linked up, time: 14:13:42, host: ID 13. N/A. (12750) 59708400 2023-12-03 04:07:08 0x200F002A0019 Event Informational -- None The logout of the user (user name mm_user) from the source (127.0.0.1) succeeded. N/A (12751) 14289888 2020-05-16 04:07:20 0x200F002A0019 Event Informational -- None The logout of the user (user name mm_user) from the source (127.0.0.1) succeeded. N/A (12752) 18294916 2020-09-07 15:07:33 0x200F002A0016 Event Informational -- None The user (user name admin) failed to login from the source (10.33.36.225).The error code is 0x40403285. N/A (12753) 37629001 2022-03-13 04:01:01 0x200F002A0015 Event Informational -- None The login of the user (user name mm_user) from the source (127.0.0.1) succeeded. N/A (12754) 26465874 2021-04-28 18:02:42 0x200F002A0019 Event Informational -- None The logout of the user (user name admin) from the source (10.33.36.225) succeeded. N/A (12755) 12372611 2020-03-22 04:01:01 0x200F002A0015 Event Informational -- None The login of the user (user name mm_user) from the source (127.0.0.1) succeeded. N/A (12756) 57857623 2023-10-11 08:36:04 0x200F002A0019 Event Informational -- None The logout of the user (user name admin) from the source (127.127.127.10) succeeded. N/A (12757) 13575277 2020-04-25 17:32:09 0x200F00F5003E Event Informational -- None admin:10.33.36.225 succeeded in adding the host group (ID 9) to the mapping view (ID 10). N/A (12758) 67225496 2024-07-04 15:41:53 0x200F00CA0005 Event Informational -- None admin:127.127.127.10 succeeded in switching from the user view to developer view. N/A (12759) 67225373 2024-07-04 15:39:07 0x200F002A0015 Event Informational -- None The login of the user (user name admin) from the source (10.33.36.228) succeeded. N/A (12760) 38540375 2022-04-08 04:01:01 0x200F002A0015 Event Informational -- None The login of the user (user name mm_user) from the source (127.0.0.1) succeeded. N/A (12761) 55433496 2023-08-03 04:07:17 0x200F002A0019 Event Informational -- None The logout of the user (user name mm_user) from the source (127.0.0.1) succeeded. N/A | (12762, 1) (12763, 0) (12764, 0) (12765, 0) (12766, 0) (12767, 0) (12768, 0) (12769, 0) (12770, 0) (12771, 0) (12772, 0) (12773, 0) (12774, 0) (12775, 0) (12776, 0) (12777, 0) (12778, 0) (12779, 0) (12780, 0) (12781, 1) (12782, 0) (12783, 0) (12784, 0) (12785, 0) (12786, 0) (12787, 0) (12788, 0) (12789, 0) (12790, 0) (12791, 0) (12792, 0) (12793, 0) | ['(12726) 30792657 2021-08-30 04:01:01 0x200F002A0015 Event Informational -- None The login of the user (user name mm_user) from the source (127.0.0.1) succeeded.\nN/A', '(12727) 53761062 2023-06-16 10:45:46 0x200F00310005 Event Informational -- None admin:10.33.36.225 succeeded in collecting the event (type disk DHA log).\nN/A.', '(12728) 57857811 2023-10-11 08:38:59 0x200F00CA0005 Event Informational -- None admin:10.33.36.225 succeeded in switching from the user view to developer view.\nN/A', '(12729) 52714901 2023-05-17 14:39:48 0x100F0015001C Event Major -- None UltraPath push information from host (ID 11) is not received at the preset time point or fails to be processed.\nStep1 Install UltraPath of the latest version on the host. If the fault persists=>[Step2]. \nStep2 Collect related information and contact technical support engineers.', '(12730) 34719505 2021-12-20 04:07:49 0x200F002A0019 Event Informational -- None The logout of the user (user name mm_user) from the source (127.0.0.1) succeeded.\nN/A', '(12731) 57857770 2023-10-11 08:38:32 0x200F00C90082 Event Informational -- None admin:127.127.127.11 succeeded in switching from a mode (developer view) to the user view.\nN/A', '(12732) 69417114 2024-09-05 04:01:00 0x200F002A0015 Event Informational -- None The login of the user (user name mm_user) from the source (127.0.0.1) succeeded.\nN/A', '(12733) 43692929 2022-09-02 04:01:00 0x200F002A0015 Event Informational -- None The login of the user (user name mm_user) from the source (127.0.0.1) succeeded.\nN/A', '(12734) 35034831 2021-12-29 04:01:01 0x200F002A0015 Event Informational -- None The login of the user (user name mm_user) from the source (127.0.0.1) succeeded.\nN/A', '(12735) 50491809 2023-03-15 04:07:05 0x200F002A0019 Event Informational -- None The logout of the user (user name mm_user) from the source (127.0.0.1) succeeded.\nN/A', '(12736) 71975583 2024-11-17 04:01:01 0x200F002A0015 Event Informational -- None The login of the user (user name mm_user) from the source (127.0.0.1) succeeded.\nN/A', '(12737) 14813519 2020-05-31 04:01:02 0x200F002A0015 Event Informational -- None The login of the user (user name mm_user) from the source (127.0.0.1) succeeded.\nN/A', '(12738) 57864729 2023-10-11 13:12:25 0x200F00CA0005 Event Informational -- None admin:10.33.36.225 succeeded in switching from the user view to developer view.\nN/A', '(12739) 24743335 2021-03-10 14:39:36 0x100F02440006 Event Informational -- None The link between initiator (type FC, identifier 0x100000109b10b27b) of a host and the host port (Engine 0, expansion module A, port number H1) is linked up, time: 14:39:36, host: ID 11.\nN/A.', '(12740) 57857693 2023-10-11 08:37:18 0x200F00CA0005 Event Informational -- None admin:10.33.36.225 succeeded in switching from the user view to developer view.\nN/A', '(12741) 73816185 2025-01-08 16:35:59 0x200F002A0015 Event Informational -- None The login of the user (user name admin) from the source (10.33.36.227) succeeded.\nN/A', '(12742) 53760152 2023-06-16 10:10:32 0x200F002A0019 Event Informational -- None The logout of the user (user name admin) from the source (10.33.36.225) succeeded.\nN/A', '(12743) 17473027 2020-08-15 04:07:27 0x200F002A0019 Event Informational -- None The logout of the user (user name mm_user) from the source (127.0.0.1) succeeded.\nN/A', '(12744) 12233756 2020-03-18 04:01:01 0x200F002A0015 Event Informational -- None The login of the user (user name mm_user) from the source (127.0.0.1) succeeded.\nN/A', '(12745) 31178532 2021-09-10 04:07:26 0x200F002A0019 Event Informational -- None The logout of the user (user name mm_user) from the source (127.0.0.1) succeeded.\nN/A', '(12746) 68014999 2024-07-27 04:07:50 0x200F002A0019 Event Informational -- None The logout of the user (user name mm_user) from the source (127.0.0.1) succeeded.\nN/A', '(12747) 72352988 2024-11-27 22:29:12 0x200F002A0015 Event Informational -- None The login of the user (user name admin) from the source (10.33.36.78) succeeded.\nN/A', '(12748) 16827143 2020-07-27 17:55:40 0x100F02440006 Event Informational -- None The link between initiator (type FC, identifier 0x21000024ff1cc7e3) of a host and the host port (Engine 0, expansion module B, port number H2) is linked up, time: 17:55:40, host: ID 5.\nN/A.', '(12749) 20571792 2020-11-11 14:13:42 0x100F02440006 Event Informational -- None The link between initiator (type FC, identifier 0x21000024ff1da977) of a host and the host port (Engine 0, expansion module A, port number H2) is linked up, time: 14:13:42, host: ID 13.\nN/A.', '(12750) 59708400 2023-12-03 04:07:08 0x200F002A0019 Event Informational -- None The logout of the user (user name mm_user) from the source (127.0.0.1) succeeded.\nN/A', '(12751) 14289888 2020-05-16 04:07:20 0x200F002A0019 Event Informational -- None The logout of the user (user name mm_user) from the source (127.0.0.1) succeeded.\nN/A', '(12752) 18294916 2020-09-07 15:07:33 0x200F002A0016 Event Informational -- None The user (user name admin) failed to login from the source (10.33.36.225).The error code is 0x40403285.\nN/A', '(12753) 37629001 2022-03-13 04:01:01 0x200F002A0015 Event Informational -- None The login of the user (user name mm_user) from the source (127.0.0.1) succeeded.\nN/A', '(12754) 26465874 2021-04-28 18:02:42 0x200F002A0019 Event Informational -- None The logout of the user (user name admin) from the source (10.33.36.225) succeeded.\nN/A', '(12755) 12372611 2020-03-22 04:01:01 0x200F002A0015 Event Informational -- None The login of the user (user name mm_user) from the source (127.0.0.1) succeeded.\nN/A', '(12756) 57857623 2023-10-11 08:36:04 0x200F002A0019 Event Informational -- None The logout of the user (user name admin) from the source (127.127.127.10) succeeded.\nN/A', '(12757) 13575277 2020-04-25 17:32:09 0x200F00F5003E Event Informational -- None admin:10.33.36.225 succeeded in adding the host group (ID 9) to the mapping view (ID 10).\nN/A', '(12758) 67225496 2024-07-04 15:41:53 0x200F00CA0005 Event Informational -- None admin:127.127.127.10 succeeded in switching from the user view to developer view.\nN/A', '(12759) 67225373 2024-07-04 15:39:07 0x200F002A0015 Event Informational -- None The login of the user (user name admin) from the source (10.33.36.228) succeeded.\nN/A', '(12760) 38540375 2022-04-08 04:01:01 0x200F002A0015 Event Informational -- None The login of the user (user name mm_user) from the source (127.0.0.1) succeeded.\nN/A', '(12761) 55433496 2023-08-03 04:07:17 0x200F002A0019 Event Informational -- None The logout of the user (user name mm_user) from the source (127.0.0.1) succeeded.\nN/A']
386 | You are a log anomaly classifier. You will be given a list of log entries, each with a unique index. Your task is to determine whether each log is **abnormal (1)** or **normal (0)**. Only output in the following format, without any extra explanation or comments. ## Output Format: (log_idx, status) ## Output Rules: - status must be 1 if the log entry indicates an error, failure, crash, or unusual behavior. - status must be 0 if the log entry is a normal operation or informational message. - Output **only** a list of tuples. No extra text or explanation. ## Input Logs: (12762) 16832205 2020-07-27 21:12:17 0x100F0015001C Event Major -- None UltraPath push information from host (ID 4) is not received at the preset time point or fails to be processed. Step1 Install UltraPath of the latest version on the host. If the fault persists=>[Step2]. Step2 Collect related information and contact technical support engineers. (12763) 68932733 2024-08-22 08:30:38 0x200F00C90082 Event Informational -- None admin:127.127.127.10 succeeded in switching from a mode (developer view) to the user view. N/A (12764) 28233627 2021-06-18 04:07:23 0x200F002A0019 Event Informational -- None The logout of the user (user name mm_user) from the source (127.0.0.1) succeeded. N/A (12765) 47927728 2023-01-01 00:01:20 0x100F0D20006 Event Informational -- None BBU module (controller enclosure CTE0, BBU module PSU 0) has insufficient power. When a power failure occurs, the BBU module cannot provide sufficient power to save data. Step 1 Check whether the BBU module is faulty. 1.1 If yes, replace the BBU module. 1.2 If no=>[step 2]. Step 2 Wait until the BBU module is fully charged. (12766) 55047605 2023-07-23 04:01:01 0x200F002A0015 Event Informational -- None The login of the user (user name mm_user) from the source (127.0.0.1) succeeded. N/A (12767) 69767686 2024-09-15 04:01:02 0x200F002A0015 Event Informational -- None The login of the user (user name mm_user) from the source (127.0.0.1) succeeded. N/A (12768) 32405444 2021-10-15 04:01:02 0x200F002A0015 Event Informational -- None The login of the user (user name mm_user) from the source (127.0.0.1) succeeded. N/A (12769) 21097687 2020-11-26 14:18:33 0x200F00C90082 Event Informational -- None admin:10.33.36.225 succeeded in switching from a mode (developer view) to the user view. N/A (12770) 67524320 2024-07-13 04:07:39 0x200F002A0019 Event Informational -- None The logout of the user (user name mm_user) from the source (127.0.0.1) succeeded. N/A (12771) 73973051 2025-01-13 04:01:02 0x200F002A0015 Event Informational -- None The login of the user (user name mm_user) from the source (127.0.0.1) succeeded. N/A (12772) 77490710 2025-04-23 12:59:56 0x200F002A0019 Event Informational -- None The logout of the user (user name admin) from the source (10.33.36.227) succeeded. N/A (12773) 54206756 2023-06-29 04:01:02 0x200F002A0015 Event Informational -- None The login of the user (user name mm_user) from the source (127.0.0.1) succeeded. N/A (12774) 54763680 2023-07-15 01:29:21 0x1000010A0009 Event Informational -- None The reconstruction of the disk (disk enclosure CTE0, slot ID 14, type SAS) in the disk domain (ID 7, name SAS) started. Do not remove other member disks in the disk domain. N/A (12775) 21135339 2020-11-27 15:54:13 0x100F02440006 Event Informational -- None The link between initiator (type FC, identifier 0x10000090fab9476b) of a host and the host port (Engine 0, expansion module B, port number H2) is linked up, time: 15:54:13, host: ID 14. N/A. (12776) 66136154 2024-06-03 14:00:40 0x200F00C90082 Event Informational -- None admin:10.33.36.228 succeeded in switching from a mode (developer view) to the user view. N/A (12777) 73816091 2025-01-08 16:34:13 0x200F00C90082 Event Informational -- None admin:10.33.36.227 succeeded in switching from a mode (developer view) to the user view. N/A (12778) 18769282 2020-09-21 04:01:01 0x200F002A0015 Event Informational -- None The login of the user (user name mm_user) from the source (127.0.0.1) succeeded. N/A (12779) 13644689 2020-04-27 17:05:39 0x100F02440006 Event Informational -- None The link between initiator (type FC, identifier 0x100000109b2f63a2) of a host and the host port (Engine 0, expansion module A, port number H0) is linked up, time: 17:5:39, host: ID 10. N/A. (12780) 41730003 2022-07-08 04:01:01 0x200F002A0015 Event Informational -- None The login of the user (user name mm_user) from the source (127.0.0.1) succeeded. N/A (12781) 52713809 2023-05-17 13:57:43 0x100F0015001C Event Major -- None UltraPath push information from host (ID 11) is not received at the preset time point or fails to be processed. Step1 Install UltraPath of the latest version on the host. If the fault persists=>[Step2]. Step2 Collect related information and contact technical support engineers. (12782) 59988463 2023-12-11 04:01:01 0x200F002A0015 Event Informational -- None The login of the user (user name mm_user) from the source (127.0.0.1) succeeded. N/A (12783) 67278859 2024-07-06 04:01:00 0x200F002A0015 Event Informational -- None The login of the user (user name mm_user) from the source (127.0.0.1) succeeded. N/A (12784) 24903215 2021-03-15 04:07:04 0x200F002A0019 Event Informational -- None The logout of the user (user name mm_user) from the source (127.0.0.1) succeeded. N/A (12785) 74078207 2025-01-16 04:01:01 0x200F002A0015 Event Informational -- None The login of the user (user name mm_user) from the source (127.0.0.1) succeeded. N/A (12786) 13575404 2020-04-25 17:35:53 0x100F02440004 Event Informational -- None The link between initiator (type FC, identifier 0x100000109b2f6531) of a host and the host port (Engine 0, expansion module B, port number H2) is disconnected, time: 17:35:53, host: ID 9. N/A. (12787) 73815995 2025-01-08 16:32:47 0x200F00CA0005 Event Informational -- None admin:10.33.36.227 succeeded in switching from the user view to developer view. N/A (12788) 73061783 2024-12-18 04:01:00 0x200F002A0015 Event Informational -- None The login of the user (user name mm_user) from the source (127.0.0.1) succeeded. N/A (12789) 61338236 2024-01-18 16:34:31 0x100F02440004 Event Informational -- None The link between initiator (type FC, identifier 0x21000024ff1d81d0) of a host and the host port (Engine 0, expansion module B, port number H3) is disconnected, time: 16:34:31, host: ID 0. N/A. (12790) 67251572 2024-07-05 09:21:08 0x200F00C90082 Event Informational -- None admin:127.127.127.10 succeeded in switching from a mode (developer view) to the user view. N/A (12791) 58342093 2023-10-25 04:01:00 0x200F002A0015 Event Informational -- None The login of the user (user name mm_user) from the source (127.0.0.1) succeeded. N/A (12792) 75059582 2025-02-13 04:07:20 0x200F002A0019 Event Informational -- None The logout of the user (user name mm_user) from the source (127.0.0.1) succeeded. N/A (12793) 53132719 2023-05-29 12:36:58 0x1000010A0009 Event Informational -- None The reconstruction of the disk (disk enclosure DAE020, slot ID 15, type SAS) in the disk domain (ID 7, name SAS) started. Do not remove other member disks in the disk domain. N/A | (12726, 0) (12727, 0) (12728, 0) (12729, 1) (12730, 0) (12731, 0) (12732, 0) (12733, 0) (12734, 0) (12735, 0) (12736, 0) (12737, 0) (12738, 0) (12739, 0) (12740, 0) (12741, 0) (12742, 0) (12743, 0) (12744, 0) (12745, 0) (12746, 0) (12747, 0) (12748, 0) (12749, 0) (12750, 0) (12751, 0) (12752, 1) (12753, 0) (12754, 0) (12755, 0) (12756, 0) (12757, 0) (12758, 0) (12759, 0) (12760, 0) (12761, 0) | ['(12762) 16832205 2020-07-27 21:12:17 0x100F0015001C Event Major -- None UltraPath push information from host (ID 4) is not received at the preset time point or fails to be processed.\nStep1 Install UltraPath of the latest version on the host. If the fault persists=>[Step2]. \nStep2 Collect related information and contact technical support engineers.', '(12763) 68932733 2024-08-22 08:30:38 0x200F00C90082 Event Informational -- None admin:127.127.127.10 succeeded in switching from a mode (developer view) to the user view.\nN/A', '(12764) 28233627 2021-06-18 04:07:23 0x200F002A0019 Event Informational -- None The logout of the user (user name mm_user) from the source (127.0.0.1) succeeded.\nN/A', '(12765) 47927728 2023-01-01 00:01:20 0x100F0D20006 Event Informational -- None BBU module (controller enclosure CTE0, BBU module PSU 0) has insufficient power. When a power failure occurs, the BBU module cannot provide sufficient power to save data.\nStep 1 Check whether the BBU module is faulty.\n 1.1 If yes, replace the BBU module. \n 1.2 If no=>[step 2].\nStep 2 Wait until the BBU module is fully charged.', '(12766) 55047605 2023-07-23 04:01:01 0x200F002A0015 Event Informational -- None The login of the user (user name mm_user) from the source (127.0.0.1) succeeded.\nN/A', '(12767) 69767686 2024-09-15 04:01:02 0x200F002A0015 Event Informational -- None The login of the user (user name mm_user) from the source (127.0.0.1) succeeded.\nN/A', '(12768) 32405444 2021-10-15 04:01:02 0x200F002A0015 Event Informational -- None The login of the user (user name mm_user) from the source (127.0.0.1) succeeded.\nN/A', '(12769) 21097687 2020-11-26 14:18:33 0x200F00C90082 Event Informational -- None admin:10.33.36.225 succeeded in switching from a mode (developer view) to the user view.\nN/A', '(12770) 67524320 2024-07-13 04:07:39 0x200F002A0019 Event Informational -- None The logout of the user (user name mm_user) from the source (127.0.0.1) succeeded.\nN/A', '(12771) 73973051 2025-01-13 04:01:02 0x200F002A0015 Event Informational -- None The login of the user (user name mm_user) from the source (127.0.0.1) succeeded.\nN/A', '(12772) 77490710 2025-04-23 12:59:56 0x200F002A0019 Event Informational -- None The logout of the user (user name admin) from the source (10.33.36.227) succeeded.\nN/A', '(12773) 54206756 2023-06-29 04:01:02 0x200F002A0015 Event Informational -- None The login of the user (user name mm_user) from the source (127.0.0.1) succeeded.\nN/A', '(12774) 54763680 2023-07-15 01:29:21 0x1000010A0009 Event Informational -- None The reconstruction of the disk (disk enclosure CTE0, slot ID 14, type SAS) in the disk domain (ID 7, name SAS) started. Do not remove other member disks in the disk domain.\nN/A', '(12775) 21135339 2020-11-27 15:54:13 0x100F02440006 Event Informational -- None The link between initiator (type FC, identifier 0x10000090fab9476b) of a host and the host port (Engine 0, expansion module B, port number H2) is linked up, time: 15:54:13, host: ID 14.\nN/A.', '(12776) 66136154 2024-06-03 14:00:40 0x200F00C90082 Event Informational -- None admin:10.33.36.228 succeeded in switching from a mode (developer view) to the user view.\nN/A', '(12777) 73816091 2025-01-08 16:34:13 0x200F00C90082 Event Informational -- None admin:10.33.36.227 succeeded in switching from a mode (developer view) to the user view.\nN/A', '(12778) 18769282 2020-09-21 04:01:01 0x200F002A0015 Event Informational -- None The login of the user (user name mm_user) from the source (127.0.0.1) succeeded.\nN/A', '(12779) 13644689 2020-04-27 17:05:39 0x100F02440006 Event Informational -- None The link between initiator (type FC, identifier 0x100000109b2f63a2) of a host and the host port (Engine 0, expansion module A, port number H0) is linked up, time: 17:5:39, host: ID 10.\nN/A.', '(12780) 41730003 2022-07-08 04:01:01 0x200F002A0015 Event Informational -- None The login of the user (user name mm_user) from the source (127.0.0.1) succeeded.\nN/A', '(12781) 52713809 2023-05-17 13:57:43 0x100F0015001C Event Major -- None UltraPath push information from host (ID 11) is not received at the preset time point or fails to be processed.\nStep1 Install UltraPath of the latest version on the host. If the fault persists=>[Step2]. \nStep2 Collect related information and contact technical support engineers.', '(12782) 59988463 2023-12-11 04:01:01 0x200F002A0015 Event Informational -- None The login of the user (user name mm_user) from the source (127.0.0.1) succeeded.\nN/A', '(12783) 67278859 2024-07-06 04:01:00 0x200F002A0015 Event Informational -- None The login of the user (user name mm_user) from the source (127.0.0.1) succeeded.\nN/A', '(12784) 24903215 2021-03-15 04:07:04 0x200F002A0019 Event Informational -- None The logout of the user (user name mm_user) from the source (127.0.0.1) succeeded.\nN/A', '(12785) 74078207 2025-01-16 04:01:01 0x200F002A0015 Event Informational -- None The login of the user (user name mm_user) from the source (127.0.0.1) succeeded.\nN/A', '(12786) 13575404 2020-04-25 17:35:53 0x100F02440004 Event Informational -- None The link between initiator (type FC, identifier 0x100000109b2f6531) of a host and the host port (Engine 0, expansion module B, port number H2) is disconnected, time: 17:35:53, host: ID 9.\nN/A.', '(12787) 73815995 2025-01-08 16:32:47 0x200F00CA0005 Event Informational -- None admin:10.33.36.227 succeeded in switching from the user view to developer view.\nN/A', '(12788) 73061783 2024-12-18 04:01:00 0x200F002A0015 Event Informational -- None The login of the user (user name mm_user) from the source (127.0.0.1) succeeded.\nN/A', '(12789) 61338236 2024-01-18 16:34:31 0x100F02440004 Event Informational -- None The link between initiator (type FC, identifier 0x21000024ff1d81d0) of a host and the host port (Engine 0, expansion module B, port number H3) is disconnected, time: 16:34:31, host: ID 0.\nN/A.', '(12790) 67251572 2024-07-05 09:21:08 0x200F00C90082 Event Informational -- None admin:127.127.127.10 succeeded in switching from a mode (developer view) to the user view.\nN/A', '(12791) 58342093 2023-10-25 04:01:00 0x200F002A0015 Event Informational -- None The login of the user (user name mm_user) from the source (127.0.0.1) succeeded.\nN/A', '(12792) 75059582 2025-02-13 04:07:20 0x200F002A0019 Event Informational -- None The logout of the user (user name mm_user) from the source (127.0.0.1) succeeded.\nN/A', '(12793) 53132719 2023-05-29 12:36:58 0x1000010A0009 Event Informational -- None The reconstruction of the disk (disk enclosure DAE020, slot ID 15, type SAS) in the disk domain (ID 7, name SAS) started. Do not remove other member disks in the disk domain.\nN/A']
387 | You are a log anomaly classifier. You will be given a list of log entries, each with a unique index. Your task is to determine whether each log is **abnormal (1)** or **normal (0)**. Only output in the following format, without any extra explanation or comments. ## Output Format: (log_idx, status) ## Output Rules: - status must be 1 if the log entry indicates an error, failure, crash, or unusual behavior. - status must be 0 if the log entry is a normal operation or informational message. - Output **only** a list of tuples. No extra text or explanation. ## Input Logs: (12794) 30442237 2021-08-20 04:07:12 0x200F002A0019 Event Informational -- None The logout of the user (user name mm_user) from the source (127.0.0.1) succeeded. N/A (12795) 68935633 2024-08-22 10:23:56 0x200F00CA0005 Event Informational -- None admin:10.33.36.228 succeeded in switching from the user view to developer view. N/A (12796) 53759856 2023-06-16 10:04:57 0x200F00CA0005 Event Informational -- None admin:10.33.36.225 succeeded in switching from the user view to developer view. N/A (12797) 37574897 2022-03-11 14:58:31 0x100F00310002 Event Informational -- None Succeeded in updating the key of application ISCSI_TGT (application ID 6, key ID 13). N/A (12798) 13611190 2020-04-26 18:10:10 0x100F02440006 Event Informational -- None The link between initiator (type FC, identifier 0x100000109b10b340) of a host and the host port (Engine 0, expansion module A, port number H0) is linked up, time: 18:10:10, host: ID 11. N/A. (12799) 68935506 2024-08-22 10:21:06 0x200F00C90082 Event Informational -- None admin:10.33.36.228 succeeded in switching from a mode (developer view) to the user view. N/A (12800) 57831751 2023-10-10 15:03:16 0x200F00CA0005 Event Informational -- None admin:127.127.127.10 succeeded in switching from the user view to developer view. N/A (12801) 49931031 2023-02-27 04:01:01 0x200F002A0015 Event Informational -- None The login of the user (user name mm_user) from the source (127.0.0.1) succeeded. N/A (12802) 70153603 2024-09-26 04:07:27 0x200F002A0019 Event Informational -- None The logout of the user (user name mm_user) from the source (127.0.0.1) succeeded. N/A (12803) 34053436 2021-12-01 04:07:32 0x200F002A0019 Event Informational -- None The logout of the user (user name mm_user) from the source (127.0.0.1) succeeded. N/A (12804) 11016981 2020-02-12 04:01:01 0x200F002A0015 Event Informational -- None The login of the user (user name mm_user) from the source (127.0.0.1) succeeded. N/A (12805) 19260069 2020-10-05 04:01:01 0x200F002A0015 Event Informational -- None The login of the user (user name mm_user) from the source (127.0.0.1) succeeded. N/A (12806) 40713681 2022-06-09 04:07:08 0x200F002A0019 Event Informational -- None The logout of the user (user name mm_user) from the source (127.0.0.1) succeeded. N/A (12807) 18489069 2020-09-13 04:07:12 0x200F002A0019 Event Informational -- None The logout of the user (user name mm_user) from the source (127.0.0.1) succeeded. N/A (12808) 63315226 2024-03-15 02:28:34 0x200F000A005B Fault Major Recovered 2024-03-16 09:29:41 Disk (Disk Enclosure DAE011, controller 0B, slot 7, serial number --) is isolated. Step1 Check whether an alarm is generated indicating disk faults. 1.1 If yes, replace the isolated disk. If the alarm persists=>[Step2]. 1.2 If no=>[Step2]. Step2 Collect related information and contact technical support engineers. (12809) 71730279 2024-11-10 04:01:02 0x200F002A0015 Event Informational -- None The login of the user (user name mm_user) from the source (127.0.0.1) succeeded. N/A (12810) 16831961 2020-07-27 21:03:43 0x100F02440004 Event Informational -- None The link between initiator (type FC, identifier 0x100000109b2f6492) of a host and the host port (Engine 0, expansion module A, port number H2) is disconnected, time: 21:3:43, host: ID 6. N/A. (12811) 24743763 2021-03-10 14:56:39 0x100F02440004 Event Informational -- None The link between initiator (type FC, identifier 0x100000109b2f63a2) of a host and the host port (Engine 0, expansion module B, port number H2) is disconnected, time: 14:56:39, host: ID 10. N/A. (12812) 42360861 2022-07-26 04:01:02 0x200F002A0015 Event Informational -- None The login of the user (user name mm_user) from the source (127.0.0.1) succeeded. N/A (12813) 52945130 2023-05-24 04:07:56 0x200F002A0019 Event Informational -- None The logout of the user (user name mm_user) from the source (127.0.0.1) succeeded. N/A (12814) 71590083 2024-11-06 04:01:01 0x200F002A0015 Event Informational -- None The login of the user (user name mm_user) from the source (127.0.0.1) succeeded. N/A (12815) 57956626 2023-10-14 04:01:00 0x200F002A0015 Event Informational -- None The login of the user (user name mm_user) from the source (127.0.0.1) succeeded. N/A (12816) 27163149 2021-05-18 15:26:43 0x100F02440004 Event Informational -- None The link between initiator (type FC, identifier 0x21000024ff1da977) of a host and the host port (Engine 0, expansion module B, port number H2) is disconnected, time: 15:26:43, host: ID 13. N/A. (12817) 32685946 2021-10-23 04:01:02 0x200F002A0015 Event Informational -- None The login of the user (user name mm_user) from the source (127.0.0.1) succeeded. N/A (12818) 53240769 2023-06-01 14:37:14 0x200F002A0015 Event Informational -- None The login of the user (user name mm_user) from the source (127.0.0.1) succeeded. N/A (12819) 41589806 2022-07-04 04:01:01 0x200F002A0015 Event Informational -- None The login of the user (user name mm_user) from the source (127.0.0.1) succeeded. N/A (12820) 45410461 2022-10-21 04:07:10 0x200F002A0019 Event Informational -- None The logout of the user (user name mm_user) from the source (127.0.0.1) succeeded. N/A (12821) 22414526 2021-01-03 04:01:02 0x200F002A0015 Event Informational -- None The login of the user (user name mm_user) from the source (127.0.0.1) succeeded. N/A (12822) 30757758 2021-08-29 04:07:10 0x200F002A0019 Event Informational -- None The logout of the user (user name mm_user) from the source (127.0.0.1) succeeded. N/A (12823) 66133746 2024-06-03 12:26:50 0x200F00CA0005 Event Informational -- None admin:10.33.36.228 succeeded in switching from the user view to developer view. N/A (12824) 12372766 2020-03-22 04:07:18 0x200F002A0019 Event Informational -- None The logout of the user (user name mm_user) from the source (127.0.0.1) succeeded. N/A (12825) 16421844 2020-07-16 04:01:01 0x200F002A0015 Event Informational -- None The login of the user (user name mm_user) from the source (127.0.0.1) succeeded. N/A (12826) 53856361 2023-06-19 04:01:01 0x200F002A0015 Event Informational -- None The login of the user (user name mm_user) from the source (127.0.0.1) succeeded. N/A (12827) 52882566 2023-05-22 09:24:13 0x100F02440006 Event Informational -- None The link between initiator (type FC, identifier 0x100000109b10b27b) of a host and the host port (Engine 0, expansion module A, port number H1) is linked up, time: 9:24:13, host: ID 11. N/A. (12828) 22780818 2021-01-13 14:56:05 0x200F00F50014 Event Informational -- None admin:10.33.36.225 succeeded in creating the mapping view (name yingyongku22-400G , ID 20). N/A | (12794, 0) (12795, 0) (12796, 0) (12797, 0) (12798, 0) (12799, 0) (12800, 0) (12801, 0) (12802, 0) (12803, 0) (12804, 0) (12805, 0) (12806, 0) (12807, 0) (12808, 1) (12809, 0) (12810, 0) (12811, 0) (12812, 0) (12813, 0) (12814, 0) (12815, 0) (12816, 0) (12817, 0) (12818, 0) (12819, 0) (12820, 0) (12821, 0) (12822, 0) (12823, 0) (12824, 0) (12825, 0) (12826, 0) (12827, 0) (12828, 0) | ['(12794) 30442237 2021-08-20 04:07:12 0x200F002A0019 Event Informational -- None The logout of the user (user name mm_user) from the source (127.0.0.1) succeeded.\nN/A', '(12795) 68935633 2024-08-22 10:23:56 0x200F00CA0005 Event Informational -- None admin:10.33.36.228 succeeded in switching from the user view to developer view.\nN/A', '(12796) 53759856 2023-06-16 10:04:57 0x200F00CA0005 Event Informational -- None admin:10.33.36.225 succeeded in switching from the user view to developer view.\nN/A', '(12797) 37574897 2022-03-11 14:58:31 0x100F00310002 Event Informational -- None Succeeded in updating the key of application ISCSI_TGT (application ID 6, key ID 13).\nN/A', '(12798) 13611190 2020-04-26 18:10:10 0x100F02440006 Event Informational -- None The link between initiator (type FC, identifier 0x100000109b10b340) of a host and the host port (Engine 0, expansion module A, port number H0) is linked up, time: 18:10:10, host: ID 11.\nN/A.', '(12799) 68935506 2024-08-22 10:21:06 0x200F00C90082 Event Informational -- None admin:10.33.36.228 succeeded in switching from a mode (developer view) to the user view.\nN/A', '(12800) 57831751 2023-10-10 15:03:16 0x200F00CA0005 Event Informational -- None admin:127.127.127.10 succeeded in switching from the user view to developer view.\nN/A', '(12801) 49931031 2023-02-27 04:01:01 0x200F002A0015 Event Informational -- None The login of the user (user name mm_user) from the source (127.0.0.1) succeeded.\nN/A', '(12802) 70153603 2024-09-26 04:07:27 0x200F002A0019 Event Informational -- None The logout of the user (user name mm_user) from the source (127.0.0.1) succeeded.\nN/A', '(12803) 34053436 2021-12-01 04:07:32 0x200F002A0019 Event Informational -- None The logout of the user (user name mm_user) from the source (127.0.0.1) succeeded.\nN/A', '(12804) 11016981 2020-02-12 04:01:01 0x200F002A0015 Event Informational -- None The login of the user (user name mm_user) from the source (127.0.0.1) succeeded.\nN/A', '(12805) 19260069 2020-10-05 04:01:01 0x200F002A0015 Event Informational -- None The login of the user (user name mm_user) from the source (127.0.0.1) succeeded.\nN/A', '(12806) 40713681 2022-06-09 04:07:08 0x200F002A0019 Event Informational -- None The logout of the user (user name mm_user) from the source (127.0.0.1) succeeded.\nN/A', '(12807) 18489069 2020-09-13 04:07:12 0x200F002A0019 Event Informational -- None The logout of the user (user name mm_user) from the source (127.0.0.1) succeeded.\nN/A', '(12808) 63315226 2024-03-15 02:28:34 0x200F000A005B Fault Major Recovered 2024-03-16 09:29:41 Disk (Disk Enclosure DAE011, controller 0B, slot 7, serial number --) is isolated.\nStep1 Check whether an alarm is generated indicating disk faults.\n 1.1 If yes, replace the isolated disk. If the alarm persists=>[Step2].\n 1.2 If no=>[Step2].\nStep2 Collect related information and contact technical support engineers.', '(12809) 71730279 2024-11-10 04:01:02 0x200F002A0015 Event Informational -- None The login of the user (user name mm_user) from the source (127.0.0.1) succeeded.\nN/A', '(12810) 16831961 2020-07-27 21:03:43 0x100F02440004 Event Informational -- None The link between initiator (type FC, identifier 0x100000109b2f6492) of a host and the host port (Engine 0, expansion module A, port number H2) is disconnected, time: 21:3:43, host: ID 6.\nN/A.', '(12811) 24743763 2021-03-10 14:56:39 0x100F02440004 Event Informational -- None The link between initiator (type FC, identifier 0x100000109b2f63a2) of a host and the host port (Engine 0, expansion module B, port number H2) is disconnected, time: 14:56:39, host: ID 10.\nN/A.', '(12812) 42360861 2022-07-26 04:01:02 0x200F002A0015 Event Informational -- None The login of the user (user name mm_user) from the source (127.0.0.1) succeeded.\nN/A', '(12813) 52945130 2023-05-24 04:07:56 0x200F002A0019 Event Informational -- None The logout of the user (user name mm_user) from the source (127.0.0.1) succeeded.\nN/A', '(12814) 71590083 2024-11-06 04:01:01 0x200F002A0015 Event Informational -- None The login of the user (user name mm_user) from the source (127.0.0.1) succeeded.\nN/A', '(12815) 57956626 2023-10-14 04:01:00 0x200F002A0015 Event Informational -- None The login of the user (user name mm_user) from the source (127.0.0.1) succeeded.\nN/A', '(12816) 27163149 2021-05-18 15:26:43 0x100F02440004 Event Informational -- None The link between initiator (type FC, identifier 0x21000024ff1da977) of a host and the host port (Engine 0, expansion module B, port number H2) is disconnected, time: 15:26:43, host: ID 13.\nN/A.', '(12817) 32685946 2021-10-23 04:01:02 0x200F002A0015 Event Informational -- None The login of the user (user name mm_user) from the source (127.0.0.1) succeeded.\nN/A', '(12818) 53240769 2023-06-01 14:37:14 0x200F002A0015 Event Informational -- None The login of the user (user name mm_user) from the source (127.0.0.1) succeeded.\nN/A', '(12819) 41589806 2022-07-04 04:01:01 0x200F002A0015 Event Informational -- None The login of the user (user name mm_user) from the source (127.0.0.1) succeeded.\nN/A', '(12820) 45410461 2022-10-21 04:07:10 0x200F002A0019 Event Informational -- None The logout of the user (user name mm_user) from the source (127.0.0.1) succeeded.\nN/A', '(12821) 22414526 2021-01-03 04:01:02 0x200F002A0015 Event Informational -- None The login of the user (user name mm_user) from the source (127.0.0.1) succeeded.\nN/A', '(12822) 30757758 2021-08-29 04:07:10 0x200F002A0019 Event Informational -- None The logout of the user (user name mm_user) from the source (127.0.0.1) succeeded.\nN/A', '(12823) 66133746 2024-06-03 12:26:50 0x200F00CA0005 Event Informational -- None admin:10.33.36.228 succeeded in switching from the user view to developer view.\nN/A', '(12824) 12372766 2020-03-22 04:07:18 0x200F002A0019 Event Informational -- None The logout of the user (user name mm_user) from the source (127.0.0.1) succeeded.\nN/A', '(12825) 16421844 2020-07-16 04:01:01 0x200F002A0015 Event Informational -- None The login of the user (user name mm_user) from the source (127.0.0.1) succeeded.\nN/A', '(12826) 53856361 2023-06-19 04:01:01 0x200F002A0015 Event Informational -- None The login of the user (user name mm_user) from the source (127.0.0.1) succeeded.\nN/A', '(12827) 52882566 2023-05-22 09:24:13 0x100F02440006 Event Informational -- None The link between initiator (type FC, identifier 0x100000109b10b27b) of a host and the host port (Engine 0, expansion module A, port number H1) is linked up, time: 9:24:13, host: ID 11.\nN/A.', '(12828) 22780818 2021-01-13 14:56:05 0x200F00F50014 Event Informational -- None admin:10.33.36.225 succeeded in creating the mapping view (name yingyongku22-400G , ID 20).\nN/A']
388 | You are a log anomaly classifier. You will be given a list of log entries, each with a unique index. Your task is to determine whether each log is **abnormal (1)** or **normal (0)**. Only output in the following format, without any extra explanation or comments. ## Output Format: (log_idx, status) ## Output Rules: - status must be 1 if the log entry indicates an error, failure, crash, or unusual behavior. - status must be 0 if the log entry is a normal operation or informational message. - Output **only** a list of tuples. No extra text or explanation. ## Input Logs: (12829) 15407704 2020-06-17 04:07:15 0x200F002A0019 Event Informational -- None The logout of the user (user name mm_user) from the source (127.0.0.1) succeeded. N/A (12830) 57831607 2023-10-10 15:00:10 0x200F002A0015 Event Informational -- None The login of the user (user name admin) from the source (127.127.127.10) succeeded. N/A (12831) 36682548 2022-02-14 04:01:02 0x200F002A0015 Event Informational -- None The login of the user (user name mm_user) from the source (127.0.0.1) succeeded. N/A (12832) 37958269 2022-03-22 13:25:20 0x100F02440004 Event Informational -- None The link between initiator (type FC, identifier 0x21000024ff1da97b) of a host and the host port (Engine 0, expansion module B, port number H1) is disconnected, time: 13:25:20, host: ID 12. N/A. (12833) 71862081 2024-11-13 22:17:11 0x200F002A0015 Event Informational -- None The login of the user (user name admin) from the source (10.33.36.78) succeeded. N/A (12834) 43938377 2022-09-09 04:07:10 0x200F002A0019 Event Informational -- None The logout of the user (user name mm_user) from the source (127.0.0.1) succeeded. N/A (12835) 70098412 2024-09-24 14:21:25 0x200F00C90082 Event Informational -- None admin:127.127.127.11 succeeded in switching from a mode (developer view) to the user view. N/A (12836) 71064650 2024-10-22 04:07:17 0x200F002A0019 Event Informational -- None The logout of the user (user name mm_user) from the source (127.0.0.1) succeeded. N/A (12837) 75830582 2025-03-07 04:07:24 0x200F002A0019 Event Informational -- None The logout of the user (user name mm_user) from the source (127.0.0.1) succeeded. N/A (12838) 53759980 2023-06-16 10:07:21 0x200F00CA0005 Event Informational -- None admin:10.33.36.225 succeeded in switching from the user view to developer view. N/A (12839) 55066908 2023-07-23 17:07:25 0x200F00CA0005 Event Informational -- None admin:127.127.127.10 succeeded in switching from the user view to developer view. N/A (12840) 27812857 2021-06-06 04:07:09 0x200F002A0019 Event Informational -- None The logout of the user (user name mm_user) from the source (127.0.0.1) succeeded. N/A (12841) 75515222 2025-02-26 04:07:26 0x200F002A0019 Event Informational -- None The logout of the user (user name mm_user) from the source (127.0.0.1) succeeded. N/A (12842) 65806222 2024-05-25 04:07:32 0x200F002A0019 Event Informational -- None The logout of the user (user name mm_user) from the source (127.0.0.1) succeeded. N/A (12843) 14778598 2020-05-30 04:01:01 0x200F002A0015 Event Informational -- None The login of the user (user name mm_user) from the source (127.0.0.1) succeeded. N/A (12844) 10947643 2020-02-10 04:07:18 0x200F002A0019 Event Informational -- None The logout of the user (user name mm_user) from the source (127.0.0.1) succeeded. N/A (12845) 59112889 2023-11-16 04:07:29 0x200F002A0019 Event Informational -- None The logout of the user (user name mm_user) from the source (127.0.0.1) succeeded. N/A (12846) 21100416 2020-11-26 16:03:45 0x200F0031001C Event Informational -- None admin:10.33.36.225 succeeded in deleting the exported files of controller 0A in system memory or disk (FileType disk smart information). N/A. (12847) 62055976 2024-02-08 04:07:44 0x200F002A0019 Event Informational -- None The logout of the user (user name mm_user) from the source (127.0.0.1) succeeded. N/A (12848) 42255878 2022-07-23 04:07:18 0x200F002A0019 Event Informational -- None The logout of the user (user name mm_user) from the source (127.0.0.1) succeeded. N/A (12849) 73742270 2025-01-06 14:08:19 0x200F00C90082 Event Informational -- None admin:10.33.36.227 succeeded in switching from a mode (developer view) to the user view. N/A (12850) 16827142 2020-07-27 17:55:40 0x100F02440006 Event Informational -- None The link between initiator (type FC, identifier 0x21000024ff1da8ed) of a host and the host port (Engine 0, expansion module B, port number H2) is linked up, time: 17:55:40, host: ID 12. N/A. (12851) 66136237 2024-06-03 14:01:48 0x200F00CA0005 Event Informational -- None admin:10.33.36.228 succeeded in switching from the user view to developer view. N/A (12852) 34614171 2021-12-17 04:01:00 0x200F002A0015 Event Informational -- None The login of the user (user name mm_user) from the source (127.0.0.1) succeeded. N/A (12853) 71835408 2024-11-13 04:01:01 0x200F002A0015 Event Informational -- None The login of the user (user name mm_user) from the source (127.0.0.1) succeeded. N/A (12854) 62055809 2024-02-08 04:01:01 0x200F002A0015 Event Informational -- None The login of the user (user name mm_user) from the source (127.0.0.1) succeeded. N/A (12855) 23124831 2021-01-23 10:27:11 0x100F02440006 Event Informational -- None The link between initiator (type FC, identifier 0x21000024ff15ace5) of a host and the host port (Engine 0, expansion module B, port number H0) is linked up, time: 10:27:11, host: ID 4. N/A. (12856) 13568202 2020-04-25 12:48:40 0x100F0015001C Event Major -- None UltraPath push information from host (ID 3) is not received at the preset time point or fails to be processed. Step1 Install UltraPath of the latest version on the host. If the fault persists=>[Step2]. Step2 Collect related information and contact technical support engineers. (12857) 21097971 2020-11-26 14:24:26 0x200F00CA0009 Event Informational -- None admin:10.33.36.225 succeeded in deleting the exported files in system memory (FileType running data). N/A. (12858) 72290983 2024-11-26 04:01:02 0x200F002A0015 Event Informational -- None The login of the user (user name mm_user) from the source (127.0.0.1) succeeded. N/A (12859) 65140412 2024-05-06 04:07:17 0x200F002A0019 Event Informational -- None The logout of the user (user name mm_user) from the source (127.0.0.1) succeeded. N/A (12860) 48178923 2023-01-08 04:01:01 0x200F002A0015 Event Informational -- None The login of the user (user name mm_user) from the source (127.0.0.1) succeeded. N/A (12861) 47477991 2022-12-19 04:01:02 0x200F002A0015 Event Informational -- None The login of the user (user name mm_user) from the source (127.0.0.1) succeeded. N/A (12862) 66136147 2024-06-03 14:00:36 0x200F00CA0005 Event Informational -- None admin:127.127.127.10 succeeded in switching from the user view to developer view. N/A (12863) 27497140 2021-05-28 04:01:01 0x200F002A0015 Event Informational -- None The login of the user (user name mm_user) from the source (127.0.0.1) succeeded. N/A (12864) 68932415 2024-08-22 08:24:30 0x200F00C90082 Event Informational -- None admin:10.33.36.228 succeeded in switching from a mode (developer view) to the user view. N/A | (12829, 0) (12830, 0) (12831, 0) (12832, 0) (12833, 0) (12834, 0) (12835, 0) (12836, 0) (12837, 0) (12838, 0) (12839, 0) (12840, 0) (12841, 0) (12842, 0) (12843, 0) (12844, 0) (12845, 0) (12846, 0) (12847, 0) (12848, 0) (12849, 0) (12850, 0) (12851, 0) (12852, 0) (12853, 0) (12854, 0) (12855, 0) (12856, 1) (12857, 0) (12858, 0) (12859, 0) (12860, 0) (12861, 0) (12862, 0) (12863, 0) (12864, 0) | ['(12829) 15407704 2020-06-17 04:07:15 0x200F002A0019 Event Informational -- None The logout of the user (user name mm_user) from the source (127.0.0.1) succeeded.\nN/A', '(12830) 57831607 2023-10-10 15:00:10 0x200F002A0015 Event Informational -- None The login of the user (user name admin) from the source (127.127.127.10) succeeded.\nN/A', '(12831) 36682548 2022-02-14 04:01:02 0x200F002A0015 Event Informational -- None The login of the user (user name mm_user) from the source (127.0.0.1) succeeded.\nN/A', '(12832) 37958269 2022-03-22 13:25:20 0x100F02440004 Event Informational -- None The link between initiator (type FC, identifier 0x21000024ff1da97b) of a host and the host port (Engine 0, expansion module B, port number H1) is disconnected, time: 13:25:20, host: ID 12.\nN/A.', '(12833) 71862081 2024-11-13 22:17:11 0x200F002A0015 Event Informational -- None The login of the user (user name admin) from the source (10.33.36.78) succeeded.\nN/A', '(12834) 43938377 2022-09-09 04:07:10 0x200F002A0019 Event Informational -- None The logout of the user (user name mm_user) from the source (127.0.0.1) succeeded.\nN/A', '(12835) 70098412 2024-09-24 14:21:25 0x200F00C90082 Event Informational -- None admin:127.127.127.11 succeeded in switching from a mode (developer view) to the user view.\nN/A', '(12836) 71064650 2024-10-22 04:07:17 0x200F002A0019 Event Informational -- None The logout of the user (user name mm_user) from the source (127.0.0.1) succeeded.\nN/A', '(12837) 75830582 2025-03-07 04:07:24 0x200F002A0019 Event Informational -- None The logout of the user (user name mm_user) from the source (127.0.0.1) succeeded.\nN/A', '(12838) 53759980 2023-06-16 10:07:21 0x200F00CA0005 Event Informational -- None admin:10.33.36.225 succeeded in switching from the user view to developer view.\nN/A', '(12839) 55066908 2023-07-23 17:07:25 0x200F00CA0005 Event Informational -- None admin:127.127.127.10 succeeded in switching from the user view to developer view.\nN/A', '(12840) 27812857 2021-06-06 04:07:09 0x200F002A0019 Event Informational -- None The logout of the user (user name mm_user) from the source (127.0.0.1) succeeded.\nN/A', '(12841) 75515222 2025-02-26 04:07:26 0x200F002A0019 Event Informational -- None The logout of the user (user name mm_user) from the source (127.0.0.1) succeeded.\nN/A', '(12842) 65806222 2024-05-25 04:07:32 0x200F002A0019 Event Informational -- None The logout of the user (user name mm_user) from the source (127.0.0.1) succeeded.\nN/A', '(12843) 14778598 2020-05-30 04:01:01 0x200F002A0015 Event Informational -- None The login of the user (user name mm_user) from the source (127.0.0.1) succeeded.\nN/A', '(12844) 10947643 2020-02-10 04:07:18 0x200F002A0019 Event Informational -- None The logout of the user (user name mm_user) from the source (127.0.0.1) succeeded.\nN/A', '(12845) 59112889 2023-11-16 04:07:29 0x200F002A0019 Event Informational -- None The logout of the user (user name mm_user) from the source (127.0.0.1) succeeded.\nN/A', '(12846) 21100416 2020-11-26 16:03:45 0x200F0031001C Event Informational -- None admin:10.33.36.225 succeeded in deleting the exported files of controller 0A in system memory or disk (FileType disk smart information).\nN/A.', '(12847) 62055976 2024-02-08 04:07:44 0x200F002A0019 Event Informational -- None The logout of the user (user name mm_user) from the source (127.0.0.1) succeeded.\nN/A', '(12848) 42255878 2022-07-23 04:07:18 0x200F002A0019 Event Informational -- None The logout of the user (user name mm_user) from the source (127.0.0.1) succeeded.\nN/A', '(12849) 73742270 2025-01-06 14:08:19 0x200F00C90082 Event Informational -- None admin:10.33.36.227 succeeded in switching from a mode (developer view) to the user view.\nN/A', '(12850) 16827142 2020-07-27 17:55:40 0x100F02440006 Event Informational -- None The link between initiator (type FC, identifier 0x21000024ff1da8ed) of a host and the host port (Engine 0, expansion module B, port number H2) is linked up, time: 17:55:40, host: ID 12.\nN/A.', '(12851) 66136237 2024-06-03 14:01:48 0x200F00CA0005 Event Informational -- None admin:10.33.36.228 succeeded in switching from the user view to developer view.\nN/A', '(12852) 34614171 2021-12-17 04:01:00 0x200F002A0015 Event Informational -- None The login of the user (user name mm_user) from the source (127.0.0.1) succeeded.\nN/A', '(12853) 71835408 2024-11-13 04:01:01 0x200F002A0015 Event Informational -- None The login of the user (user name mm_user) from the source (127.0.0.1) succeeded.\nN/A', '(12854) 62055809 2024-02-08 04:01:01 0x200F002A0015 Event Informational -- None The login of the user (user name mm_user) from the source (127.0.0.1) succeeded.\nN/A', '(12855) 23124831 2021-01-23 10:27:11 0x100F02440006 Event Informational -- None The link between initiator (type FC, identifier 0x21000024ff15ace5) of a host and the host port (Engine 0, expansion module B, port number H0) is linked up, time: 10:27:11, host: ID 4.\nN/A.', '(12856) 13568202 2020-04-25 12:48:40 0x100F0015001C Event Major -- None UltraPath push information from host (ID 3) is not received at the preset time point or fails to be processed.\nStep1 Install UltraPath of the latest version on the host. If the fault persists=>[Step2]. \nStep2 Collect related information and contact technical support engineers.', '(12857) 21097971 2020-11-26 14:24:26 0x200F00CA0009 Event Informational -- None admin:10.33.36.225 succeeded in deleting the exported files in system memory (FileType running data).\nN/A.', '(12858) 72290983 2024-11-26 04:01:02 0x200F002A0015 Event Informational -- None The login of the user (user name mm_user) from the source (127.0.0.1) succeeded.\nN/A', '(12859) 65140412 2024-05-06 04:07:17 0x200F002A0019 Event Informational -- None The logout of the user (user name mm_user) from the source (127.0.0.1) succeeded.\nN/A', '(12860) 48178923 2023-01-08 04:01:01 0x200F002A0015 Event Informational -- None The login of the user (user name mm_user) from the source (127.0.0.1) succeeded.\nN/A', '(12861) 47477991 2022-12-19 04:01:02 0x200F002A0015 Event Informational -- None The login of the user (user name mm_user) from the source (127.0.0.1) succeeded.\nN/A', '(12862) 66136147 2024-06-03 14:00:36 0x200F00CA0005 Event Informational -- None admin:127.127.127.10 succeeded in switching from the user view to developer view.\nN/A', '(12863) 27497140 2021-05-28 04:01:01 0x200F002A0015 Event Informational -- None The login of the user (user name mm_user) from the source (127.0.0.1) succeeded.\nN/A', '(12864) 68932415 2024-08-22 08:24:30 0x200F00C90082 Event Informational -- None admin:10.33.36.228 succeeded in switching from a mode (developer view) to the user view.\nN/A']
389 | You are a log anomaly classifier. You will be given a list of log entries, each with a unique index. Your task is to determine whether each log is **abnormal (1)** or **normal (0)**. Only output in the following format, without any extra explanation or comments. ## Output Format: (log_idx, status) ## Output Rules: - status must be 1 if the log entry indicates an error, failure, crash, or unusual behavior. - status must be 0 if the log entry is a normal operation or informational message. - Output **only** a list of tuples. No extra text or explanation. ## Input Logs: (12865) 27602332 2021-05-31 04:01:02 0x200F002A0015 Event Informational -- None The login of the user (user name mm_user) from the source (127.0.0.1) succeeded. N/A (12866) 52881852 2023-05-22 08:57:05 0x100F02440004 Event Informational -- None The link between initiator (type FC, identifier 0x100000109b10b27b) of a host and the host port (Engine 0, expansion module B, port number H1) is disconnected, time: 8:57:5, host: ID 11. N/A. (12867) 13573136 2020-04-25 16:08:52 0x100F02440006 Event Informational -- None The link between initiator (type FC, identifier 0x100000109b2f6529) of a host and the host port (Engine 0, expansion module A, port number H3) is linked up, time: 16:8:52, host: ID 10. N/A. (12868) 26024558 2021-04-16 04:01:01 0x200F002A0015 Event Informational -- None The login of the user (user name mm_user) from the source (127.0.0.1) succeeded. N/A (12869) 45480420 2022-10-23 04:01:01 0x200F002A0015 Event Informational -- None The login of the user (user name mm_user) from the source (127.0.0.1) succeeded. N/A (12870) 29250067 2021-07-17 04:01:01 0x200F002A0015 Event Informational -- None The login of the user (user name mm_user) from the source (127.0.0.1) succeeded. N/A (12871) 31353827 2021-09-15 04:07:04 0x200F002A0019 Event Informational -- None The logout of the user (user name mm_user) from the source (127.0.0.1) succeeded. N/A (12872) 63843391 2024-03-30 04:07:11 0x200F002A0019 Event Informational -- None The logout of the user (user name mm_user) from the source (127.0.0.1) succeeded. N/A (12873) 23030256 2021-01-20 17:45:32 0x200F002A0015 Event Informational -- None The login of the user (user name admin) from the source (10.33.36.225) succeeded. N/A (12874) 32090088 2021-10-06 04:07:12 0x200F002A0019 Event Informational -- None The logout of the user (user name mm_user) from the source (127.0.0.1) succeeded. N/A (12875) 47127561 2022-12-09 04:01:01 0x200F002A0015 Event Informational -- None The login of the user (user name mm_user) from the source (127.0.0.1) succeeded. N/A (12876) 24237016 2021-02-24 04:07:19 0x200F002A0019 Event Informational -- None The logout of the user (user name mm_user) from the source (127.0.0.1) succeeded. N/A (12877) 53761165 2023-06-16 10:49:20 0x200F00310005 Event Informational -- None admin:10.33.36.225 succeeded in collecting the event (type disk DHA log). N/A. (12878) 52712989 2023-05-17 13:25:42 0x100F0015001C Event Major -- None UltraPath push information from host (ID 11) is not received at the preset time point or fails to be processed. Step1 Install UltraPath of the latest version on the host. If the fault persists=>[Step2]. Step2 Collect related information and contact technical support engineers. (12879) 70098164 2024-09-24 14:17:06 0x200F00CA0005 Event Informational -- None admin:10.33.36.227 succeeded in switching from the user view to developer view. N/A (12880) 16830460 2020-07-27 20:04:09 0x100F0015001C Event Major -- None UltraPath push information from host (ID 6) is not received at the preset time point or fails to be processed. Step1 Install UltraPath of the latest version on the host. If the fault persists=>[Step2]. Step2 Collect related information and contact technical support engineers. (12881) 53760074 2023-06-16 10:08:58 0x200F00C90082 Event Informational -- None admin:10.33.36.225 succeeded in switching from a mode (developer view) to the user view. N/A (12882) 41835285 2022-07-11 04:07:04 0x200F002A0019 Event Informational -- None The logout of the user (user name mm_user) from the source (127.0.0.1) succeeded. N/A (12883) 77407496 2025-04-21 04:01:01 0x200F002A0015 Event Informational -- None The login of the user (user name mm_user) from the source (127.0.0.1) succeeded. N/A (12884) 35140716 2022-01-01 04:30:50 0x100F00E00037 Event Informational -- None The BBU module (Controller Enclosure CTE0, BBU module PSU 1) has sufficient power. When a power failure occurs, the BBU can supply sufficient power for powering off the system safely. N/A (12885) 16831209 2020-07-27 20:35:43 0x100F0015001C Event Major -- None UltraPath push information from host (ID 7) is not received at the preset time point or fails to be processed. Step1 Install UltraPath of the latest version on the host. If the fault persists=>[Step2]. Step2 Collect related information and contact technical support engineers. (12886) 18804334 2020-09-22 04:01:02 0x200F002A0015 Event Informational -- None The login of the user (user name mm_user) from the source (127.0.0.1) succeeded. N/A (12887) 11051804 2020-02-13 04:07:37 0x200F002A0019 Event Informational -- None The logout of the user (user name mm_user) from the source (127.0.0.1) succeeded. N/A (12888) 44954647 2022-10-08 04:01:00 0x200F002A0015 Event Informational -- None The login of the user (user name mm_user) from the source (127.0.0.1) succeeded. N/A (12889) 29635720 2021-07-28 04:01:01 0x200F002A0015 Event Informational -- None The login of the user (user name mm_user) from the source (127.0.0.1) succeeded. N/A (12890) 19435435 2020-10-10 04:07:04 0x200F002A0019 Event Informational -- None The logout of the user (user name mm_user) from the source (127.0.0.1) succeeded. N/A (12891) 32580911 2021-10-20 04:07:03 0x200F002A0019 Event Informational -- None The logout of the user (user name mm_user) from the source (127.0.0.1) succeeded. N/A (12892) 20609376 2020-11-12 15:55:01 0x100F0015001C Event Major -- None UltraPath push information from host (ID 9) is not received at the preset time point or fails to be processed. Step1 Install UltraPath of the latest version on the host. If the fault persists=>[Step2]. Step2 Collect related information and contact technical support engineers. (12893) 26382224 2021-04-26 08:47:56 0x200F002A0015 Event Informational -- None The login of the user (user name mm_user) from the source (127.0.0.1) succeeded. N/A (12894) 52803976 2023-05-20 03:37:49 0x100F0015001C Event Major -- None UltraPath push information from host (ID 14) is not received at the preset time point or fails to be processed. Step1 Install UltraPath of the latest version on the host. If the fault persists=>[Step2]. Step2 Collect related information and contact technical support engineers. (12895) 39977525 2022-05-19 04:07:54 0x200F002A0019 Event Informational -- None The logout of the user (user name mm_user) from the source (127.0.0.1) succeeded. N/A (12896) 62862032 2024-03-02 04:07:01 0x200F002A0019 Event Informational -- None The logout of the user (user name mm_user) from the source (127.0.0.1) succeeded. N/A | (12865, 0) (12866, 0) (12867, 0) (12868, 0) (12869, 0) (12870, 0) (12871, 0) (12872, 0) (12873, 0) (12874, 0) (12875, 0) (12876, 0) (12877, 0) (12878, 1) (12879, 0) (12880, 1) (12881, 0) (12882, 0) (12883, 0) (12884, 0) (12885, 1) (12886, 0) (12887, 0) (12888, 0) (12889, 0) (12890, 0) (12891, 0) (12892, 1) (12893, 0) (12894, 1) (12895, 0) (12896, 0) | ['(12865) 27602332 2021-05-31 04:01:02 0x200F002A0015 Event Informational -- None The login of the user (user name mm_user) from the source (127.0.0.1) succeeded.\nN/A', '(12866) 52881852 2023-05-22 08:57:05 0x100F02440004 Event Informational -- None The link between initiator (type FC, identifier 0x100000109b10b27b) of a host and the host port (Engine 0, expansion module B, port number H1) is disconnected, time: 8:57:5, host: ID 11.\nN/A.', '(12867) 13573136 2020-04-25 16:08:52 0x100F02440006 Event Informational -- None The link between initiator (type FC, identifier 0x100000109b2f6529) of a host and the host port (Engine 0, expansion module A, port number H3) is linked up, time: 16:8:52, host: ID 10.\nN/A.', '(12868) 26024558 2021-04-16 04:01:01 0x200F002A0015 Event Informational -- None The login of the user (user name mm_user) from the source (127.0.0.1) succeeded.\nN/A', '(12869) 45480420 2022-10-23 04:01:01 0x200F002A0015 Event Informational -- None The login of the user (user name mm_user) from the source (127.0.0.1) succeeded.\nN/A', '(12870) 29250067 2021-07-17 04:01:01 0x200F002A0015 Event Informational -- None The login of the user (user name mm_user) from the source (127.0.0.1) succeeded.\nN/A', '(12871) 31353827 2021-09-15 04:07:04 0x200F002A0019 Event Informational -- None The logout of the user (user name mm_user) from the source (127.0.0.1) succeeded.\nN/A', '(12872) 63843391 2024-03-30 04:07:11 0x200F002A0019 Event Informational -- None The logout of the user (user name mm_user) from the source (127.0.0.1) succeeded.\nN/A', '(12873) 23030256 2021-01-20 17:45:32 0x200F002A0015 Event Informational -- None The login of the user (user name admin) from the source (10.33.36.225) succeeded.\nN/A', '(12874) 32090088 2021-10-06 04:07:12 0x200F002A0019 Event Informational -- None The logout of the user (user name mm_user) from the source (127.0.0.1) succeeded.\nN/A', '(12875) 47127561 2022-12-09 04:01:01 0x200F002A0015 Event Informational -- None The login of the user (user name mm_user) from the source (127.0.0.1) succeeded.\nN/A', '(12876) 24237016 2021-02-24 04:07:19 0x200F002A0019 Event Informational -- None The logout of the user (user name mm_user) from the source (127.0.0.1) succeeded.\nN/A', '(12877) 53761165 2023-06-16 10:49:20 0x200F00310005 Event Informational -- None admin:10.33.36.225 succeeded in collecting the event (type disk DHA log).\nN/A.', '(12878) 52712989 2023-05-17 13:25:42 0x100F0015001C Event Major -- None UltraPath push information from host (ID 11) is not received at the preset time point or fails to be processed.\nStep1 Install UltraPath of the latest version on the host. If the fault persists=>[Step2]. \nStep2 Collect related information and contact technical support engineers.', '(12879) 70098164 2024-09-24 14:17:06 0x200F00CA0005 Event Informational -- None admin:10.33.36.227 succeeded in switching from the user view to developer view.\nN/A', '(12880) 16830460 2020-07-27 20:04:09 0x100F0015001C Event Major -- None UltraPath push information from host (ID 6) is not received at the preset time point or fails to be processed.\nStep1 Install UltraPath of the latest version on the host. If the fault persists=>[Step2]. \nStep2 Collect related information and contact technical support engineers.', '(12881) 53760074 2023-06-16 10:08:58 0x200F00C90082 Event Informational -- None admin:10.33.36.225 succeeded in switching from a mode (developer view) to the user view.\nN/A', '(12882) 41835285 2022-07-11 04:07:04 0x200F002A0019 Event Informational -- None The logout of the user (user name mm_user) from the source (127.0.0.1) succeeded.\nN/A', '(12883) 77407496 2025-04-21 04:01:01 0x200F002A0015 Event Informational -- None The login of the user (user name mm_user) from the source (127.0.0.1) succeeded.\nN/A', '(12884) 35140716 2022-01-01 04:30:50 0x100F00E00037 Event Informational -- None The BBU module (Controller Enclosure CTE0, BBU module PSU 1) has sufficient power. When a power failure occurs, the BBU can supply sufficient power for powering off the system safely.\nN/A', '(12885) 16831209 2020-07-27 20:35:43 0x100F0015001C Event Major -- None UltraPath push information from host (ID 7) is not received at the preset time point or fails to be processed.\nStep1 Install UltraPath of the latest version on the host. If the fault persists=>[Step2]. \nStep2 Collect related information and contact technical support engineers.', '(12886) 18804334 2020-09-22 04:01:02 0x200F002A0015 Event Informational -- None The login of the user (user name mm_user) from the source (127.0.0.1) succeeded.\nN/A', '(12887) 11051804 2020-02-13 04:07:37 0x200F002A0019 Event Informational -- None The logout of the user (user name mm_user) from the source (127.0.0.1) succeeded.\nN/A', '(12888) 44954647 2022-10-08 04:01:00 0x200F002A0015 Event Informational -- None The login of the user (user name mm_user) from the source (127.0.0.1) succeeded.\nN/A', '(12889) 29635720 2021-07-28 04:01:01 0x200F002A0015 Event Informational -- None The login of the user (user name mm_user) from the source (127.0.0.1) succeeded.\nN/A', '(12890) 19435435 2020-10-10 04:07:04 0x200F002A0019 Event Informational -- None The logout of the user (user name mm_user) from the source (127.0.0.1) succeeded.\nN/A', '(12891) 32580911 2021-10-20 04:07:03 0x200F002A0019 Event Informational -- None The logout of the user (user name mm_user) from the source (127.0.0.1) succeeded.\nN/A', '(12892) 20609376 2020-11-12 15:55:01 0x100F0015001C Event Major -- None UltraPath push information from host (ID 9) is not received at the preset time point or fails to be processed.\nStep1 Install UltraPath of the latest version on the host. If the fault persists=>[Step2]. \nStep2 Collect related information and contact technical support engineers.', '(12893) 26382224 2021-04-26 08:47:56 0x200F002A0015 Event Informational -- None The login of the user (user name mm_user) from the source (127.0.0.1) succeeded.\nN/A', '(12894) 52803976 2023-05-20 03:37:49 0x100F0015001C Event Major -- None UltraPath push information from host (ID 14) is not received at the preset time point or fails to be processed.\nStep1 Install UltraPath of the latest version on the host. If the fault persists=>[Step2]. \nStep2 Collect related information and contact technical support engineers.', '(12895) 39977525 2022-05-19 04:07:54 0x200F002A0019 Event Informational -- None The logout of the user (user name mm_user) from the source (127.0.0.1) succeeded.\nN/A', '(12896) 62862032 2024-03-02 04:07:01 0x200F002A0019 Event Informational -- None The logout of the user (user name mm_user) from the source (127.0.0.1) succeeded.\nN/A']
390 | You are a log anomaly classifier. You will be given a list of log entries, each with a unique index. Your task is to determine whether each log is **abnormal (1)** or **normal (0)**. Only output in the following format, without any extra explanation or comments. ## Output Format: (log_idx, status) ## Output Rules: - status must be 1 if the log entry indicates an error, failure, crash, or unusual behavior. - status must be 0 if the log entry is a normal operation or informational message. - Output **only** a list of tuples. No extra text or explanation. ## Input Logs: (12897) 24236859 2021-02-24 04:01:01 0x200F002A0015 Event Informational -- None The login of the user (user name mm_user) from the source (127.0.0.1) succeeded. N/A (12898) 57921593 2023-10-13 04:01:01 0x200F002A0015 Event Informational -- None The login of the user (user name mm_user) from the source (127.0.0.1) succeeded. N/A (12899) 37533060 2022-03-10 10:20:38 0x200F002A0016 Event Informational -- None The user (user name admin) failed to login from the source (10.33.36.225).The error code is 0x40403285. N/A (12900) 72704101 2024-12-07 22:59:08 0x200F002A0019 Event Informational -- None The logout of the user (user name admin) from the source (10.33.36.78) succeeded. N/A (12901) 16832043 2020-07-27 21:06:29 0x100F02440006 Event Informational -- None The link between initiator (type FC, identifier 0x100000109b2f6492) of a host and the host port (Engine 0, expansion module B, port number H2) is linked up, time: 21:6:29, host: ID 6. N/A. (12902) 57831689 2023-10-10 15:02:06 0x200F00CA0005 Event Informational -- None admin:10.33.36.225 succeeded in switching from the user view to developer view. N/A (12903) 14044971 2020-05-09 04:01:02 0x200F002A0015 Event Informational -- None The login of the user (user name mm_user) from the source (127.0.0.1) succeeded. N/A (12904) 57857644 2023-10-11 08:36:36 0x200F00310005 Event Informational -- None admin:10.33.36.225 succeeded in collecting the event (type event). N/A. (12905) 62686832 2024-02-26 04:07:41 0x200F002A0019 Event Informational -- None The logout of the user (user name mm_user) from the source (127.0.0.1) succeeded. N/A (12906) 70098406 2024-09-24 14:21:20 0x200F002A0015 Event Informational -- None The login of the user (user name admin) from the source (127.127.127.11) succeeded. N/A (12907) 59743294 2023-12-04 04:01:02 0x200F002A0015 Event Informational -- None The login of the user (user name mm_user) from the source (127.0.0.1) succeeded. N/A (12908) 22344455 2021-01-01 04:01:01 0x200F002A0015 Event Informational -- None The login of the user (user name mm_user) from the source (127.0.0.1) succeeded. N/A (12909) 11329445 2020-02-21 04:01:02 0x200F002A0015 Event Informational -- None The login of the user (user name mm_user) from the source (127.0.0.1) succeeded. N/A (12910) 64700536 2024-04-23 14:56:55 0x200F002A0015 Event Informational -- None The login of the user (user name mm_user) from the source (127.0.0.1) succeeded. N/A (12911) 47442952 2022-12-18 04:01:02 0x200F002A0015 Event Informational -- None The login of the user (user name mm_user) from the source (127.0.0.1) succeeded. N/A (12912) 13311652 2020-04-18 04:01:01 0x200F002A0015 Event Informational -- None The login of the user (user name mm_user) from the source (127.0.0.1) succeeded. N/A (12913) 29039927 2021-07-11 04:07:23 0x200F002A0019 Event Informational -- None The logout of the user (user name mm_user) from the source (127.0.0.1) succeeded. N/A (12914) 16831624 2020-07-27 20:51:44 0x100F02440006 Event Informational -- None The link between initiator (type FC, identifier 0x21000024ff1cc7e3) of a host and the host port (Engine 0, expansion module A, port number H2) is linked up, time: 20:51:44, host: ID 5. N/A. (12915) 44989705 2022-10-09 04:01:00 0x200F002A0015 Event Informational -- None The login of the user (user name mm_user) from the source (127.0.0.1) succeeded. N/A (12916) 34517887 2021-12-14 10:05:52 0x200F002A0016 Event Informational -- None The user (user name admin) failed to login from the source (10.33.36.225).The error code is 0x40403285. N/A (12917) 23123443 2021-01-23 09:31:27 0x100F02440004 Event Informational -- None The link between initiator (type FC, identifier 0x21000024ff1cc7e3) of a host and the host port (Engine 0, expansion module A, port number H2) is disconnected, time: 9:31:27, host: ID 5. N/A. (12918) 24743258 2021-03-10 14:36:51 0x100F02440004 Event Informational -- None The link between initiator (type FC, identifier 0x100000109b10b340) of a host and the host port (Engine 0, expansion module B, port number H0) is disconnected, time: 14:36:51, host: ID 11. N/A. (12919) 18103710 2020-09-02 04:07:22 0x200F002A0019 Event Informational -- None The logout of the user (user name mm_user) from the source (127.0.0.1) succeeded. N/A (12920) 47022567 2022-12-06 04:07:26 0x200F002A0019 Event Informational -- None The logout of the user (user name mm_user) from the source (127.0.0.1) succeeded. N/A (12921) 52925572 2023-05-23 14:46:46 0x100F02440006 Event Informational -- None The link between initiator (type FC, identifier 0x100000109b2f63a2) of a host and the host port (Engine 0, expansion module A, port number H2) is linked up, time: 14:46:46, host: ID 10. N/A. (12922) 53274670 2023-06-02 13:50:14 0x200F002A0019 Event Informational -- None The logout of the user (user name admin) from the source (10.33.36.225) succeeded. N/A (12923) 53190248 2023-05-31 04:01:02 0x200F002A0015 Event Informational -- None The login of the user (user name mm_user) from the source (127.0.0.1) succeeded. N/A (12924) 14374960 2020-05-18 14:32:27 0x200F00F5001A Event Informational -- None admin:10.33.36.225 succeeded in deleting the mapping view (name yingyongku01-3T , ID 13). N/A (12925) 55818775 2023-08-14 04:01:01 0x200F002A0015 Event Informational -- None The login of the user (user name mm_user) from the source (127.0.0.1) succeeded. N/A (12926) 69697739 2024-09-13 04:07:03 0x200F002A0019 Event Informational -- None The logout of the user (user name mm_user) from the source (127.0.0.1) succeeded. N/A (12927) 24465733 2021-03-02 16:41:13 0x100F02440006 Event Informational -- None The link between initiator (type FC, identifier 0x21000024ff1da8ed) of a host and the host port (Engine 0, expansion module A, port number H0) is linked up, time: 16:41:13, host: ID 12. N/A. (12928) 68470396 2024-08-09 04:01:01 0x200F002A0015 Event Informational -- None The login of the user (user name mm_user) from the source (127.0.0.1) succeeded. N/A (12929) 67225332 2024-07-04 15:38:33 0x200F00C90082 Event Informational -- None admin:127.127.127.10 succeeded in switching from a mode (developer view) to the user view. N/A (12930) 59498248 2023-11-27 04:07:16 0x200F002A0019 Event Informational -- None The logout of the user (user name mm_user) from the source (127.0.0.1) succeeded. N/A (12931) 43457961 2022-08-26 11:07:52 0x200F0031001C Event Informational -- None admin:10.33.36.225 succeeded in deleting the exported files of controller 0A in system memory or disk (FileType disk DHA log). N/A. | (12932, 0) (12933, 0) (12934, 0) (12935, 0) (12936, 0) (12937, 1) (12938, 0) (12939, 0) (12940, 0) (12941, 0) (12942, 0) (12943, 0) (12944, 0) (12945, 1) (12946, 0) (12947, 0) (12948, 1) (12949, 0) (12950, 1) (12951, 0) (12952, 1) (12953, 0) (12954, 0) (12955, 0) (12956, 0) (12957, 0) (12958, 0) (12959, 0) (12960, 0) (12961, 0) (12962, 0) (12963, 0) | ['(12897) 24236859 2021-02-24 04:01:01 0x200F002A0015 Event Informational -- None The login of the user (user name mm_user) from the source (127.0.0.1) succeeded.\nN/A', '(12898) 57921593 2023-10-13 04:01:01 0x200F002A0015 Event Informational -- None The login of the user (user name mm_user) from the source (127.0.0.1) succeeded.\nN/A', '(12899) 37533060 2022-03-10 10:20:38 0x200F002A0016 Event Informational -- None The user (user name admin) failed to login from the source (10.33.36.225).The error code is 0x40403285.\nN/A', '(12900) 72704101 2024-12-07 22:59:08 0x200F002A0019 Event Informational -- None The logout of the user (user name admin) from the source (10.33.36.78) succeeded.\nN/A', '(12901) 16832043 2020-07-27 21:06:29 0x100F02440006 Event Informational -- None The link between initiator (type FC, identifier 0x100000109b2f6492) of a host and the host port (Engine 0, expansion module B, port number H2) is linked up, time: 21:6:29, host: ID 6.\nN/A.', '(12902) 57831689 2023-10-10 15:02:06 0x200F00CA0005 Event Informational -- None admin:10.33.36.225 succeeded in switching from the user view to developer view.\nN/A', '(12903) 14044971 2020-05-09 04:01:02 0x200F002A0015 Event Informational -- None The login of the user (user name mm_user) from the source (127.0.0.1) succeeded.\nN/A', '(12904) 57857644 2023-10-11 08:36:36 0x200F00310005 Event Informational -- None admin:10.33.36.225 succeeded in collecting the event (type event).\nN/A.', '(12905) 62686832 2024-02-26 04:07:41 0x200F002A0019 Event Informational -- None The logout of the user (user name mm_user) from the source (127.0.0.1) succeeded.\nN/A', '(12906) 70098406 2024-09-24 14:21:20 0x200F002A0015 Event Informational -- None The login of the user (user name admin) from the source (127.127.127.11) succeeded.\nN/A', '(12907) 59743294 2023-12-04 04:01:02 0x200F002A0015 Event Informational -- None The login of the user (user name mm_user) from the source (127.0.0.1) succeeded.\nN/A', '(12908) 22344455 2021-01-01 04:01:01 0x200F002A0015 Event Informational -- None The login of the user (user name mm_user) from the source (127.0.0.1) succeeded.\nN/A', '(12909) 11329445 2020-02-21 04:01:02 0x200F002A0015 Event Informational -- None The login of the user (user name mm_user) from the source (127.0.0.1) succeeded.\nN/A', '(12910) 64700536 2024-04-23 14:56:55 0x200F002A0015 Event Informational -- None The login of the user (user name mm_user) from the source (127.0.0.1) succeeded.\nN/A', '(12911) 47442952 2022-12-18 04:01:02 0x200F002A0015 Event Informational -- None The login of the user (user name mm_user) from the source (127.0.0.1) succeeded.\nN/A', '(12912) 13311652 2020-04-18 04:01:01 0x200F002A0015 Event Informational -- None The login of the user (user name mm_user) from the source (127.0.0.1) succeeded.\nN/A', '(12913) 29039927 2021-07-11 04:07:23 0x200F002A0019 Event Informational -- None The logout of the user (user name mm_user) from the source (127.0.0.1) succeeded.\nN/A', '(12914) 16831624 2020-07-27 20:51:44 0x100F02440006 Event Informational -- None The link between initiator (type FC, identifier 0x21000024ff1cc7e3) of a host and the host port (Engine 0, expansion module A, port number H2) is linked up, time: 20:51:44, host: ID 5.\nN/A.', '(12915) 44989705 2022-10-09 04:01:00 0x200F002A0015 Event Informational -- None The login of the user (user name mm_user) from the source (127.0.0.1) succeeded.\nN/A', '(12916) 34517887 2021-12-14 10:05:52 0x200F002A0016 Event Informational -- None The user (user name admin) failed to login from the source (10.33.36.225).The error code is 0x40403285.\nN/A', '(12917) 23123443 2021-01-23 09:31:27 0x100F02440004 Event Informational -- None The link between initiator (type FC, identifier 0x21000024ff1cc7e3) of a host and the host port (Engine 0, expansion module A, port number H2) is disconnected, time: 9:31:27, host: ID 5.\nN/A.', '(12918) 24743258 2021-03-10 14:36:51 0x100F02440004 Event Informational -- None The link between initiator (type FC, identifier 0x100000109b10b340) of a host and the host port (Engine 0, expansion module B, port number H0) is disconnected, time: 14:36:51, host: ID 11.\nN/A.', '(12919) 18103710 2020-09-02 04:07:22 0x200F002A0019 Event Informational -- None The logout of the user (user name mm_user) from the source (127.0.0.1) succeeded.\nN/A', '(12920) 47022567 2022-12-06 04:07:26 0x200F002A0019 Event Informational -- None The logout of the user (user name mm_user) from the source (127.0.0.1) succeeded.\nN/A', '(12921) 52925572 2023-05-23 14:46:46 0x100F02440006 Event Informational -- None The link between initiator (type FC, identifier 0x100000109b2f63a2) of a host and the host port (Engine 0, expansion module A, port number H2) is linked up, time: 14:46:46, host: ID 10.\nN/A.', '(12922) 53274670 2023-06-02 13:50:14 0x200F002A0019 Event Informational -- None The logout of the user (user name admin) from the source (10.33.36.225) succeeded.\nN/A', '(12923) 53190248 2023-05-31 04:01:02 0x200F002A0015 Event Informational -- None The login of the user (user name mm_user) from the source (127.0.0.1) succeeded.\nN/A', '(12924) 14374960 2020-05-18 14:32:27 0x200F00F5001A Event Informational -- None admin:10.33.36.225 succeeded in deleting the mapping view (name yingyongku01-3T , ID 13).\nN/A', '(12925) 55818775 2023-08-14 04:01:01 0x200F002A0015 Event Informational -- None The login of the user (user name mm_user) from the source (127.0.0.1) succeeded.\nN/A', '(12926) 69697739 2024-09-13 04:07:03 0x200F002A0019 Event Informational -- None The logout of the user (user name mm_user) from the source (127.0.0.1) succeeded.\nN/A', '(12927) 24465733 2021-03-02 16:41:13 0x100F02440006 Event Informational -- None The link between initiator (type FC, identifier 0x21000024ff1da8ed) of a host and the host port (Engine 0, expansion module A, port number H0) is linked up, time: 16:41:13, host: ID 12.\nN/A.', '(12928) 68470396 2024-08-09 04:01:01 0x200F002A0015 Event Informational -- None The login of the user (user name mm_user) from the source (127.0.0.1) succeeded.\nN/A', '(12929) 67225332 2024-07-04 15:38:33 0x200F00C90082 Event Informational -- None admin:127.127.127.10 succeeded in switching from a mode (developer view) to the user view.\nN/A', '(12930) 59498248 2023-11-27 04:07:16 0x200F002A0019 Event Informational -- None The logout of the user (user name mm_user) from the source (127.0.0.1) succeeded.\nN/A', '(12931) 43457961 2022-08-26 11:07:52 0x200F0031001C Event Informational -- None admin:10.33.36.225 succeeded in deleting the exported files of controller 0A in system memory or disk (FileType disk DHA log).\nN/A.']
391 | You are a log anomaly classifier. You will be given a list of log entries, each with a unique index. Your task is to determine whether each log is **abnormal (1)** or **normal (0)**. Only output in the following format, without any extra explanation or comments. ## Output Format: (log_idx, status) ## Output Rules: - status must be 1 if the log entry indicates an error, failure, crash, or unusual behavior. - status must be 0 if the log entry is a normal operation or informational message. - Output **only** a list of tuples. No extra text or explanation. ## Input Logs: (12932) 41940419 2022-07-14 04:07:23 0x200F002A0019 Event Informational -- None The logout of the user (user name mm_user) from the source (127.0.0.1) succeeded. N/A (12933) 55066586 2023-07-23 17:00:42 0x200F002A0015 Event Informational -- None The login of the user (user name admin) from the source (10.33.36.225) succeeded. N/A (12934) 22239306 2020-12-29 04:01:02 0x200F002A0015 Event Informational -- None The login of the user (user name mm_user) from the source (127.0.0.1) succeeded. N/A (12935) 16828817 2020-07-27 18:58:02 0x100F02440004 Event Informational -- None The link between initiator (type FC, identifier 0x100000109b2f6529) of a host and the host port (Engine 0, expansion module B, port number H1) is disconnected, time: 18:58:2, host: ID 10. N/A. (12936) 43455197 2022-08-26 09:16:39 0x200F00CA0005 Event Informational -- None admin:10.33.36.225 succeeded in switching from the user view to developer view. N/A (12937) 16367354 2020-07-14 14:40:02 0x100F0015001C Event Major -- None UltraPath push information from host (ID 12) is not received at the preset time point or fails to be processed. Step1 Install UltraPath of the latest version on the host. If the fault persists=>[Step2]. Step2 Collect related information and contact technical support engineers. (12938) 48319115 2023-01-12 04:01:01 0x200F002A0015 Event Informational -- None The login of the user (user name mm_user) from the source (127.0.0.1) succeeded. N/A (12939) 28093236 2021-06-14 04:01:01 0x200F002A0015 Event Informational -- None The login of the user (user name mm_user) from the source (127.0.0.1) succeeded. N/A (12940) 18979769 2020-09-27 04:07:21 0x200F002A0019 Event Informational -- None The logout of the user (user name mm_user) from the source (127.0.0.1) succeeded. N/A (12941) 22764868 2021-01-13 04:01:01 0x200F002A0015 Event Informational -- None The login of the user (user name mm_user) from the source (127.0.0.1) succeeded. N/A (12942) 46181332 2022-11-12 04:01:02 0x200F002A0015 Event Informational -- None The login of the user (user name mm_user) from the source (127.0.0.1) succeeded. N/A (12943) 71651813 2024-11-07 22:17:29 0x200F002A0015 Event Informational -- None The login of the user (user name admin) from the source (10.33.36.78) succeeded. N/A (12944) 70994430 2024-10-20 04:01:00 0x200F002A0015 Event Informational -- None The login of the user (user name mm_user) from the source (127.0.0.1) succeeded. N/A (12945) 23124983 2021-01-23 10:32:55 0x100F0015001C Event Major -- None UltraPath push information from host (ID 4) is not received at the preset time point or fails to be processed. Step1 Install UltraPath of the latest version on the host. If the fault persists=>[Step2]. Step2 Collect related information and contact technical support engineers. (12946) 56605417 2023-09-05 14:57:05 0x100F00310002 Event Informational -- None Succeeded in updating the key of application PROTO_LDAPS (application ID 3, key ID 19). N/A (12947) 52926613 2023-05-23 15:27:40 0x100F02440006 Event Informational -- None The link between initiator (type FC, identifier 0x100000109b10b27b) of a host and the host port (Engine 0, expansion module B, port number H3) is linked up, time: 15:27:40, host: ID 11. N/A. (12948) 77492869 2025-04-23 14:25:05 0x100F0015001C Event Major -- None UltraPath push information from host (ID 6) is not received at the preset time point or fails to be processed. Step1 Install UltraPath of the latest version on the host. If the fault persists=>[Step2]. Step2 Collect related information and contact technical support engineers. (12949) 72010613 2024-11-18 04:01:02 0x200F002A0015 Event Informational -- None The login of the user (user name mm_user) from the source (127.0.0.1) succeeded. N/A (12950) 12911542 2020-04-06 16:06:58 0x100F0015001C Event Major -- None UltraPath push information from host (ID 0) is not received at the preset time point or fails to be processed. Step1 Install UltraPath of the latest version on the host. If the fault persists=>[Step2]. Step2 Collect related information and contact technical support engineers. (12951) 26465657 2021-04-28 17:53:52 0x200F002A0019 Event Informational -- None The logout of the user (user name mm_user) from the source (127.0.0.1) succeeded. N/A (12952) 15638405 2020-06-23 18:25:23 0x100F0015001C Event Major -- None UltraPath push information from host (ID 13) is not received at the preset time point or fails to be processed. Step1 Install UltraPath of the latest version on the host. If the fault persists=>[Step2]. Step2 Collect related information and contact technical support engineers. (12953) 51017288 2023-03-30 04:01:01 0x200F002A0015 Event Informational -- None The login of the user (user name mm_user) from the source (127.0.0.1) succeeded. N/A (12954) 43455123 2022-08-26 09:15:12 0x200F00CA0005 Event Informational -- None admin:10.33.36.225 succeeded in switching from the user view to developer view. N/A (12955) 35137265 2022-01-01 02:09:15 0x100F00E00037 Event Informational -- None The BBU module (Controller Enclosure CTE0, BBU module PSU 0) has sufficient power. When a power failure occurs, the BBU can supply sufficient power for powering off the system safely. N/A (12956) 57863907 2023-10-11 12:38:58 0x200F002A0019 Event Informational -- None The logout of the user (user name admin) from the source (10.33.36.225) succeeded. N/A (12957) 13568109 2020-04-25 12:45:04 0x100F02440006 Event Informational -- None The link between initiator (type FC, identifier 0x100000109b10ad9c) of a host and the host port (Engine 0, expansion module A, port number H0) is linked up, time: 12:45:4, host: ID 7. N/A. (12958) 15407703 2020-06-17 04:07:15 0x200F002A0019 Event Informational -- None The logout of the user (user name mm_user) from the source (127.0.0.1) succeeded. N/A (12959) 75935676 2025-03-10 04:07:13 0x200F002A0019 Event Informational -- None The logout of the user (user name mm_user) from the source (127.0.0.1) succeeded. N/A (12960) 13590617 2020-04-26 04:01:02 0x200F002A0015 Event Informational -- None The login of the user (user name mm_user) from the source (127.0.0.1) succeeded. N/A (12961) 68932828 2024-08-22 08:32:41 0x200F00C90082 Event Informational -- None admin:127.127.127.10 succeeded in switching from a mode (developer view) to the user view. N/A (12962) 57867506 2023-10-11 14:57:22 0x200F002A0015 Event Informational -- None The login of the user (user name mm_user) from the source (127.0.0.1) succeeded. N/A (12963) 22870052 2021-01-16 04:01:01 0x200F002A0015 Event Informational -- None The login of the user (user name mm_user) from the source (127.0.0.1) succeeded. N/A | (12964, 0) (12965, 0) (12966, 0) (12967, 0) (12968, 0) (12969, 0) (12970, 0) (12971, 0) (12972, 0) (12973, 0) (12974, 0) (12975, 0) (12976, 0) (12977, 0) (12978, 0) (12979, 0) (12980, 0) (12981, 0) (12982, 0) (12983, 0) (12984, 0) (12985, 0) (12986, 0) (12987, 0) (12988, 0) (12989, 0) (12990, 0) (12991, 0) (12992, 0) (12993, 0) (12994, 0) (12995, 0) (12996, 0) (12997, 0) (12998, 0) | ['(12932) 41940419 2022-07-14 04:07:23 0x200F002A0019 Event Informational -- None The logout of the user (user name mm_user) from the source (127.0.0.1) succeeded.\nN/A', '(12933) 55066586 2023-07-23 17:00:42 0x200F002A0015 Event Informational -- None The login of the user (user name admin) from the source (10.33.36.225) succeeded.\nN/A', '(12934) 22239306 2020-12-29 04:01:02 0x200F002A0015 Event Informational -- None The login of the user (user name mm_user) from the source (127.0.0.1) succeeded.\nN/A', '(12935) 16828817 2020-07-27 18:58:02 0x100F02440004 Event Informational -- None The link between initiator (type FC, identifier 0x100000109b2f6529) of a host and the host port (Engine 0, expansion module B, port number H1) is disconnected, time: 18:58:2, host: ID 10.\nN/A.', '(12936) 43455197 2022-08-26 09:16:39 0x200F00CA0005 Event Informational -- None admin:10.33.36.225 succeeded in switching from the user view to developer view.\nN/A', '(12937) 16367354 2020-07-14 14:40:02 0x100F0015001C Event Major -- None UltraPath push information from host (ID 12) is not received at the preset time point or fails to be processed.\nStep1 Install UltraPath of the latest version on the host. If the fault persists=>[Step2]. \nStep2 Collect related information and contact technical support engineers.', '(12938) 48319115 2023-01-12 04:01:01 0x200F002A0015 Event Informational -- None The login of the user (user name mm_user) from the source (127.0.0.1) succeeded.\nN/A', '(12939) 28093236 2021-06-14 04:01:01 0x200F002A0015 Event Informational -- None The login of the user (user name mm_user) from the source (127.0.0.1) succeeded.\nN/A', '(12940) 18979769 2020-09-27 04:07:21 0x200F002A0019 Event Informational -- None The logout of the user (user name mm_user) from the source (127.0.0.1) succeeded.\nN/A', '(12941) 22764868 2021-01-13 04:01:01 0x200F002A0015 Event Informational -- None The login of the user (user name mm_user) from the source (127.0.0.1) succeeded.\nN/A', '(12942) 46181332 2022-11-12 04:01:02 0x200F002A0015 Event Informational -- None The login of the user (user name mm_user) from the source (127.0.0.1) succeeded.\nN/A', '(12943) 71651813 2024-11-07 22:17:29 0x200F002A0015 Event Informational -- None The login of the user (user name admin) from the source (10.33.36.78) succeeded.\nN/A', '(12944) 70994430 2024-10-20 04:01:00 0x200F002A0015 Event Informational -- None The login of the user (user name mm_user) from the source (127.0.0.1) succeeded.\nN/A', '(12945) 23124983 2021-01-23 10:32:55 0x100F0015001C Event Major -- None UltraPath push information from host (ID 4) is not received at the preset time point or fails to be processed.\nStep1 Install UltraPath of the latest version on the host. If the fault persists=>[Step2]. \nStep2 Collect related information and contact technical support engineers.', '(12946) 56605417 2023-09-05 14:57:05 0x100F00310002 Event Informational -- None Succeeded in updating the key of application PROTO_LDAPS (application ID 3, key ID 19).\nN/A', '(12947) 52926613 2023-05-23 15:27:40 0x100F02440006 Event Informational -- None The link between initiator (type FC, identifier 0x100000109b10b27b) of a host and the host port (Engine 0, expansion module B, port number H3) is linked up, time: 15:27:40, host: ID 11.\nN/A.', '(12948) 77492869 2025-04-23 14:25:05 0x100F0015001C Event Major -- None UltraPath push information from host (ID 6) is not received at the preset time point or fails to be processed.\nStep1 Install UltraPath of the latest version on the host. If the fault persists=>[Step2]. \nStep2 Collect related information and contact technical support engineers.', '(12949) 72010613 2024-11-18 04:01:02 0x200F002A0015 Event Informational -- None The login of the user (user name mm_user) from the source (127.0.0.1) succeeded.\nN/A', '(12950) 12911542 2020-04-06 16:06:58 0x100F0015001C Event Major -- None UltraPath push information from host (ID 0) is not received at the preset time point or fails to be processed.\nStep1 Install UltraPath of the latest version on the host. If the fault persists=>[Step2]. \nStep2 Collect related information and contact technical support engineers.', '(12951) 26465657 2021-04-28 17:53:52 0x200F002A0019 Event Informational -- None The logout of the user (user name mm_user) from the source (127.0.0.1) succeeded.\nN/A', '(12952) 15638405 2020-06-23 18:25:23 0x100F0015001C Event Major -- None UltraPath push information from host (ID 13) is not received at the preset time point or fails to be processed.\nStep1 Install UltraPath of the latest version on the host. If the fault persists=>[Step2]. \nStep2 Collect related information and contact technical support engineers.', '(12953) 51017288 2023-03-30 04:01:01 0x200F002A0015 Event Informational -- None The login of the user (user name mm_user) from the source (127.0.0.1) succeeded.\nN/A', '(12954) 43455123 2022-08-26 09:15:12 0x200F00CA0005 Event Informational -- None admin:10.33.36.225 succeeded in switching from the user view to developer view.\nN/A', '(12955) 35137265 2022-01-01 02:09:15 0x100F00E00037 Event Informational -- None The BBU module (Controller Enclosure CTE0, BBU module PSU 0) has sufficient power. When a power failure occurs, the BBU can supply sufficient power for powering off the system safely.\nN/A', '(12956) 57863907 2023-10-11 12:38:58 0x200F002A0019 Event Informational -- None The logout of the user (user name admin) from the source (10.33.36.225) succeeded.\nN/A', '(12957) 13568109 2020-04-25 12:45:04 0x100F02440006 Event Informational -- None The link between initiator (type FC, identifier 0x100000109b10ad9c) of a host and the host port (Engine 0, expansion module A, port number H0) is linked up, time: 12:45:4, host: ID 7.\nN/A.', '(12958) 15407703 2020-06-17 04:07:15 0x200F002A0019 Event Informational -- None The logout of the user (user name mm_user) from the source (127.0.0.1) succeeded.\nN/A', '(12959) 75935676 2025-03-10 04:07:13 0x200F002A0019 Event Informational -- None The logout of the user (user name mm_user) from the source (127.0.0.1) succeeded.\nN/A', '(12960) 13590617 2020-04-26 04:01:02 0x200F002A0015 Event Informational -- None The login of the user (user name mm_user) from the source (127.0.0.1) succeeded.\nN/A', '(12961) 68932828 2024-08-22 08:32:41 0x200F00C90082 Event Informational -- None admin:127.127.127.10 succeeded in switching from a mode (developer view) to the user view.\nN/A', '(12962) 57867506 2023-10-11 14:57:22 0x200F002A0015 Event Informational -- None The login of the user (user name mm_user) from the source (127.0.0.1) succeeded.\nN/A', '(12963) 22870052 2021-01-16 04:01:01 0x200F002A0015 Event Informational -- None The login of the user (user name mm_user) from the source (127.0.0.1) succeeded.\nN/A']
392 | You are a log anomaly classifier. You will be given a list of log entries, each with a unique index. Your task is to determine whether each log is **abnormal (1)** or **normal (0)**. Only output in the following format, without any extra explanation or comments. ## Output Format: (log_idx, status) ## Output Rules: - status must be 1 if the log entry indicates an error, failure, crash, or unusual behavior. - status must be 0 if the log entry is a normal operation or informational message. - Output **only** a list of tuples. No extra text or explanation. ## Input Logs: (12964) 42010517 2022-07-16 04:07:15 0x200F002A0019 Event Informational -- None The logout of the user (user name mm_user) from the source (127.0.0.1) succeeded. N/A (12965) 73815917 2025-01-08 16:31:09 0x200F00CA0005 Event Informational -- None admin:10.33.36.227 succeeded in switching from the user view to developer view. N/A (12966) 35595755 2022-01-14 04:01:00 0x200F002A0015 Event Informational -- None The login of the user (user name mm_user) from the source (127.0.0.1) succeeded. N/A (12967) 18539975 2020-09-14 14:59:31 0x100F00310002 Event Informational -- None Succeeded in updating the key of application PROTO_AD (application ID 2, key ID 7). N/A (12968) 66577475 2024-06-16 04:07:06 0x200F002A0019 Event Informational -- None The logout of the user (user name mm_user) from the source (127.0.0.1) succeeded. N/A (12969) 13575163 2020-04-25 17:28:27 0x200F0100001D Event Informational -- None admin:10.33.36.225 succeeded in adding the LUN (37) to the LUN group (ID 11). N/A (12970) 31879583 2021-09-30 04:01:01 0x200F002A0015 Event Informational -- None The login of the user (user name mm_user) from the source (127.0.0.1) succeeded. N/A (12971) 22809049 2021-01-14 10:15:39 0x200F002A0019 Event Informational -- None The logout of the user (user name mm_user) from the source (127.0.0.1) succeeded. N/A (12972) 12755078 2020-04-02 04:01:01 0x200F002A0015 Event Informational -- None The login of the user (user name mm_user) from the source (127.0.0.1) succeeded. N/A (12973) 71555193 2024-11-05 04:07:29 0x200F002A0019 Event Informational -- None The logout of the user (user name mm_user) from the source (127.0.0.1) succeeded. N/A (12974) 15005467 2020-06-05 15:47:13 0x200F002A0019 Event Informational -- None The logout of the user (user name admin) from the source (10.33.36.225) succeeded. N/A (12975) 57862224 2023-10-11 11:30:56 0x200F002A0019 Event Informational -- None The logout of the user (user name admin) from the source (10.33.36.225) succeeded. N/A (12976) 67251486 2024-07-05 09:19:06 0x200F00C90082 Event Informational -- None admin:10.33.36.228 succeeded in switching from a mode (developer view) to the user view. N/A (12977) 17928606 2020-08-28 04:07:10 0x200F002A0019 Event Informational -- None The logout of the user (user name mm_user) from the source (127.0.0.1) succeeded. N/A (12978) 52644592 2023-05-15 14:39:36 0x200F002A0019 Event Informational -- None The logout of the user (user name mm_user) from the source (127.0.0.1) succeeded. N/A (12979) 73474355 2024-12-29 22:39:38 0x200F002A0015 Event Informational -- None The login of the user (user name mm_user) from the source (127.0.0.1) succeeded. N/A (12980) 55608570 2023-08-08 04:01:00 0x200F002A0015 Event Informational -- None The login of the user (user name mm_user) from the source (127.0.0.1) succeeded. N/A (12981) 76943308 2025-04-07 22:09:48 0x200F002A0015 Event Informational -- None The login of the user (user name admin) from the source (10.33.36.78) succeeded. N/A (12982) 20636398 2020-11-13 10:24:58 0x100F02440004 Event Informational -- None The link between initiator (type FC, identifier 0x21000024ff1da8ed) of a host and the host port (Engine 0, expansion module A, port number H0) is disconnected, time: 10:24:58, host: ID 12. N/A. (12983) 29951250 2021-08-06 04:01:02 0x200F002A0015 Event Informational -- None The login of the user (user name mm_user) from the source (127.0.0.1) succeeded. N/A (12984) 55066593 2023-07-23 17:00:55 0x200F00CA0005 Event Informational -- None admin:10.33.36.225 succeeded in switching from the user view to developer view. N/A (12985) 14324685 2020-05-17 04:01:00 0x200F002A0015 Event Informational -- None The login of the user (user name mm_user) from the source (127.0.0.1) succeeded. N/A (12986) 43455017 2022-08-26 09:13:30 0x200F00C90082 Event Informational -- None admin:10.33.36.225 succeeded in switching from a mode (developer view) to the user view. N/A (12987) 35806098 2022-01-20 04:01:01 0x200F002A0015 Event Informational -- None The login of the user (user name mm_user) from the source (127.0.0.1) succeeded. N/A (12988) 30196662 2021-08-13 04:01:01 0x200F002A0015 Event Informational -- None The login of the user (user name mm_user) from the source (127.0.0.1) succeeded. N/A (12989) 13568083 2020-04-25 12:44:54 0x100F02440006 Event Informational -- None The link between initiator (type FC, identifier 0x10000090fac06423) of a host and the host port (Engine 0, expansion module B, port number H2) is linked up, time: 12:44:54, host: ID 2. N/A. (12990) 68891117 2024-08-21 04:07:48 0x200F002A0019 Event Informational -- None The logout of the user (user name mm_user) from the source (127.0.0.1) succeeded. N/A (12991) 77490879 2025-04-23 13:05:30 0x100F02440006 Event Informational -- None The link between initiator (type FC, identifier 0x21000024ff1d8159) of a host and the host port (Engine 0, expansion module A, port number H0) is linked up, time: 13:5:30, host: ID 0. N/A. (12992) 57864831 2023-10-11 13:15:39 0x200F002A0015 Event Informational -- None The login of the user (user name admin) from the source (10.33.36.225) succeeded. N/A (12993) 64369093 2024-04-14 04:01:02 0x200F002A0015 Event Informational -- None The login of the user (user name mm_user) from the source (127.0.0.1) succeeded. N/A (12994) 62511439 2024-02-21 04:01:02 0x200F002A0015 Event Informational -- None The login of the user (user name mm_user) from the source (127.0.0.1) succeeded. N/A (12995) 20749647 2020-11-16 15:58:17 0x200F002A0015 Event Informational -- None The login of the user (user name mm_user) from the source (127.0.0.1) succeeded. N/A (12996) 20652931 2020-11-13 21:43:04 0x100F02440006 Event Informational -- None The link between initiator (type FC, identifier 0x21000024ff1da8eb) of a host and the host port (Engine 0, expansion module A, port number H1) is linked up, time: 21:43:4, host: ID 13. N/A. (12997) 61338396 2024-01-18 16:40:15 0x100F02440006 Event Informational -- None The link between initiator (type FC, identifier 0x21000024ff1d813c) of a host and the host port (Engine 0, expansion module B, port number H2) is linked up, time: 16:40:15, host: ID 1. N/A. (12998) 16832531 2020-07-27 21:24:18 0x100F02440006 Event Informational -- None The link between initiator (type FC, identifier 0x10000090fac0643c) of a host and the host port (Engine 0, expansion module A, port number H3) is linked up, time: 21:24:18, host: ID 2. N/A. | (12897, 0) (12898, 0) (12899, 1) (12900, 0) (12901, 0) (12902, 0) (12903, 0) (12904, 0) (12905, 0) (12906, 0) (12907, 0) (12908, 0) (12909, 0) (12910, 0) (12911, 0) (12912, 0) (12913, 0) (12914, 0) (12915, 0) (12916, 1) (12917, 0) (12918, 0) (12919, 0) (12920, 0) (12921, 0) (12922, 0) (12923, 0) (12924, 0) (12925, 0) (12926, 0) (12927, 0) (12928, 0) (12929, 0) (12930, 0) (12931, 0) | ['(12964) 42010517 2022-07-16 04:07:15 0x200F002A0019 Event Informational -- None The logout of the user (user name mm_user) from the source (127.0.0.1) succeeded.\nN/A', '(12965) 73815917 2025-01-08 16:31:09 0x200F00CA0005 Event Informational -- None admin:10.33.36.227 succeeded in switching from the user view to developer view.\nN/A', '(12966) 35595755 2022-01-14 04:01:00 0x200F002A0015 Event Informational -- None The login of the user (user name mm_user) from the source (127.0.0.1) succeeded.\nN/A', '(12967) 18539975 2020-09-14 14:59:31 0x100F00310002 Event Informational -- None Succeeded in updating the key of application PROTO_AD (application ID 2, key ID 7).\nN/A', '(12968) 66577475 2024-06-16 04:07:06 0x200F002A0019 Event Informational -- None The logout of the user (user name mm_user) from the source (127.0.0.1) succeeded.\nN/A', '(12969) 13575163 2020-04-25 17:28:27 0x200F0100001D Event Informational -- None admin:10.33.36.225 succeeded in adding the LUN (37) to the LUN group (ID 11).\nN/A', '(12970) 31879583 2021-09-30 04:01:01 0x200F002A0015 Event Informational -- None The login of the user (user name mm_user) from the source (127.0.0.1) succeeded.\nN/A', '(12971) 22809049 2021-01-14 10:15:39 0x200F002A0019 Event Informational -- None The logout of the user (user name mm_user) from the source (127.0.0.1) succeeded.\nN/A', '(12972) 12755078 2020-04-02 04:01:01 0x200F002A0015 Event Informational -- None The login of the user (user name mm_user) from the source (127.0.0.1) succeeded.\nN/A', '(12973) 71555193 2024-11-05 04:07:29 0x200F002A0019 Event Informational -- None The logout of the user (user name mm_user) from the source (127.0.0.1) succeeded.\nN/A', '(12974) 15005467 2020-06-05 15:47:13 0x200F002A0019 Event Informational -- None The logout of the user (user name admin) from the source (10.33.36.225) succeeded.\nN/A', '(12975) 57862224 2023-10-11 11:30:56 0x200F002A0019 Event Informational -- None The logout of the user (user name admin) from the source (10.33.36.225) succeeded.\nN/A', '(12976) 67251486 2024-07-05 09:19:06 0x200F00C90082 Event Informational -- None admin:10.33.36.228 succeeded in switching from a mode (developer view) to the user view.\nN/A', '(12977) 17928606 2020-08-28 04:07:10 0x200F002A0019 Event Informational -- None The logout of the user (user name mm_user) from the source (127.0.0.1) succeeded.\nN/A', '(12978) 52644592 2023-05-15 14:39:36 0x200F002A0019 Event Informational -- None The logout of the user (user name mm_user) from the source (127.0.0.1) succeeded.\nN/A', '(12979) 73474355 2024-12-29 22:39:38 0x200F002A0015 Event Informational -- None The login of the user (user name mm_user) from the source (127.0.0.1) succeeded.\nN/A', '(12980) 55608570 2023-08-08 04:01:00 0x200F002A0015 Event Informational -- None The login of the user (user name mm_user) from the source (127.0.0.1) succeeded.\nN/A', '(12981) 76943308 2025-04-07 22:09:48 0x200F002A0015 Event Informational -- None The login of the user (user name admin) from the source (10.33.36.78) succeeded.\nN/A', '(12982) 20636398 2020-11-13 10:24:58 0x100F02440004 Event Informational -- None The link between initiator (type FC, identifier 0x21000024ff1da8ed) of a host and the host port (Engine 0, expansion module A, port number H0) is disconnected, time: 10:24:58, host: ID 12.\nN/A.', '(12983) 29951250 2021-08-06 04:01:02 0x200F002A0015 Event Informational -- None The login of the user (user name mm_user) from the source (127.0.0.1) succeeded.\nN/A', '(12984) 55066593 2023-07-23 17:00:55 0x200F00CA0005 Event Informational -- None admin:10.33.36.225 succeeded in switching from the user view to developer view.\nN/A', '(12985) 14324685 2020-05-17 04:01:00 0x200F002A0015 Event Informational -- None The login of the user (user name mm_user) from the source (127.0.0.1) succeeded.\nN/A', '(12986) 43455017 2022-08-26 09:13:30 0x200F00C90082 Event Informational -- None admin:10.33.36.225 succeeded in switching from a mode (developer view) to the user view.\nN/A', '(12987) 35806098 2022-01-20 04:01:01 0x200F002A0015 Event Informational -- None The login of the user (user name mm_user) from the source (127.0.0.1) succeeded.\nN/A', '(12988) 30196662 2021-08-13 04:01:01 0x200F002A0015 Event Informational -- None The login of the user (user name mm_user) from the source (127.0.0.1) succeeded.\nN/A', '(12989) 13568083 2020-04-25 12:44:54 0x100F02440006 Event Informational -- None The link between initiator (type FC, identifier 0x10000090fac06423) of a host and the host port (Engine 0, expansion module B, port number H2) is linked up, time: 12:44:54, host: ID 2.\nN/A.', '(12990) 68891117 2024-08-21 04:07:48 0x200F002A0019 Event Informational -- None The logout of the user (user name mm_user) from the source (127.0.0.1) succeeded.\nN/A', '(12991) 77490879 2025-04-23 13:05:30 0x100F02440006 Event Informational -- None The link between initiator (type FC, identifier 0x21000024ff1d8159) of a host and the host port (Engine 0, expansion module A, port number H0) is linked up, time: 13:5:30, host: ID 0.\nN/A.', '(12992) 57864831 2023-10-11 13:15:39 0x200F002A0015 Event Informational -- None The login of the user (user name admin) from the source (10.33.36.225) succeeded.\nN/A', '(12993) 64369093 2024-04-14 04:01:02 0x200F002A0015 Event Informational -- None The login of the user (user name mm_user) from the source (127.0.0.1) succeeded.\nN/A', '(12994) 62511439 2024-02-21 04:01:02 0x200F002A0015 Event Informational -- None The login of the user (user name mm_user) from the source (127.0.0.1) succeeded.\nN/A', '(12995) 20749647 2020-11-16 15:58:17 0x200F002A0015 Event Informational -- None The login of the user (user name mm_user) from the source (127.0.0.1) succeeded.\nN/A', '(12996) 20652931 2020-11-13 21:43:04 0x100F02440006 Event Informational -- None The link between initiator (type FC, identifier 0x21000024ff1da8eb) of a host and the host port (Engine 0, expansion module A, port number H1) is linked up, time: 21:43:4, host: ID 13.\nN/A.', '(12997) 61338396 2024-01-18 16:40:15 0x100F02440006 Event Informational -- None The link between initiator (type FC, identifier 0x21000024ff1d813c) of a host and the host port (Engine 0, expansion module B, port number H2) is linked up, time: 16:40:15, host: ID 1.\nN/A.', '(12998) 16832531 2020-07-27 21:24:18 0x100F02440006 Event Informational -- None The link between initiator (type FC, identifier 0x10000090fac0643c) of a host and the host port (Engine 0, expansion module A, port number H3) is linked up, time: 21:24:18, host: ID 2.\nN/A.']
393 | You are a log anomaly classifier. You will be given a list of log entries, each with a unique index. Your task is to determine whether each log is **abnormal (1)** or **normal (0)**. Only output in the following format, without any extra explanation or comments. ## Output Format: (log_idx, status) ## Output Rules: - status must be 1 if the log entry indicates an error, failure, crash, or unusual behavior. - status must be 0 if the log entry is a normal operation or informational message. - Output **only** a list of tuples. No extra text or explanation. ## Input Logs: (12999) 53856514 2023-06-19 04:07:15 0x200F002A0019 Event Informational -- None The logout of the user (user name mm_user) from the source (127.0.0.1) succeeded. N/A (13000) 26655867 2021-05-04 04:07:41 0x200F002A0019 Event Informational -- None The logout of the user (user name mm_user) from the source (127.0.0.1) succeeded. N/A (13001) 60114616 2023-12-14 18:25:09 0x1000010A0009 Event Informational -- None The reconstruction of the disk (disk enclosure DAE010, slot ID 13, type SAS) in the disk domain (ID 7, name SAS) started. Do not remove other member disks in the disk domain. N/A (13002) 53760160 2023-06-16 10:10:46 0x200F002A0015 Event Informational -- None The login of the user (user name admin) from the source (127.127.127.10) succeeded. N/A (13003) 20077691 2020-10-28 11:55:59 0x1000010A000F Event Informational -- None The data balancing of the performance tier of the disk domain (ID 7, name SAS, engine 0) started. N/A (13004) 46076338 2022-11-09 04:07:32 0x200F002A0019 Event Informational -- None The logout of the user (user name mm_user) from the source (127.0.0.1) succeeded. N/A (13005) 17586609 2020-08-18 09:54:34 0x200F002A0015 Event Informational -- None The login of the user (user name admin) from the source (10.33.36.225) succeeded. N/A (13006) 18418989 2020-09-11 04:07:19 0x200F002A0019 Event Informational -- None The logout of the user (user name mm_user) from the source (127.0.0.1) succeeded. N/A (13007) 40959054 2022-06-16 04:07:12 0x200F002A0019 Event Informational -- None The logout of the user (user name mm_user) from the source (127.0.0.1) succeeded. N/A (13008) 32055038 2021-10-05 04:07:27 0x200F002A0019 Event Informational -- None The logout of the user (user name mm_user) from the source (127.0.0.1) succeeded. N/A (13009) 34824650 2021-12-23 04:07:07 0x200F002A0019 Event Informational -- None The logout of the user (user name mm_user) from the source (127.0.0.1) succeeded. N/A (13010) 43454747 2022-08-26 09:06:26 0x200F00CA0005 Event Informational -- None admin:10.33.36.225 succeeded in switching from the developer view to developer view. N/A (13011) 30021367 2021-08-08 04:01:01 0x200F002A0015 Event Informational -- None The login of the user (user name mm_user) from the source (127.0.0.1) succeeded. N/A (13012) 17586274 2020-08-18 09:40:53 0x200F002A0015 Event Informational -- None The login of the user (user name mm_user) from the source (127.0.0.1) succeeded. N/A (13013) 28513895 2021-06-26 04:01:01 0x200F002A0015 Event Informational -- None The login of the user (user name mm_user) from the source (127.0.0.1) succeeded. N/A (13014) 69242005 2024-08-31 04:07:09 0x200F002A0019 Event Informational -- None The logout of the user (user name mm_user) from the source (127.0.0.1) succeeded. N/A (13015) 69872843 2024-09-18 04:01:02 0x200F002A0015 Event Informational -- None The login of the user (user name mm_user) from the source (127.0.0.1) succeeded. N/A (13016) 58272164 2023-10-23 04:07:02 0x200F002A0019 Event Informational -- None The logout of the user (user name mm_user) from the source (127.0.0.1) succeeded. N/A (13017) 74884241 2025-02-08 04:01:01 0x200F002A0015 Event Informational -- None The login of the user (user name mm_user) from the source (127.0.0.1) succeeded. N/A (13018) 13644889 2020-04-27 17:12:42 0x100F0015001C Event Major -- None UltraPath push information from host (ID 10) is not received at the preset time point or fails to be processed. Step1 Install UltraPath of the latest version on the host. If the fault persists=>[Step2]. Step2 Collect related information and contact technical support engineers. (13019) 74989525 2025-02-11 04:07:28 0x200F002A0019 Event Informational -- None The logout of the user (user name mm_user) from the source (127.0.0.1) succeeded. N/A (13020) 57858364 2023-10-11 08:55:38 0x200F00CA0005 Event Informational -- None admin:10.33.36.225 succeeded in switching from the user view to developer view. N/A (13021) 21398637 2020-12-05 04:07:36 0x200F002A0019 Event Informational -- None The logout of the user (user name mm_user) from the source (127.0.0.1) succeeded. N/A (13022) 57149953 2023-09-21 04:01:02 0x200F002A0015 Event Informational -- None The login of the user (user name mm_user) from the source (127.0.0.1) succeeded. N/A (13023) 52713030 2023-05-17 13:26:59 0x100F02440006 Event Informational -- None The link between initiator (type FC, identifier 0x100000109b2f63a2) of a host and the host port (Engine 0, expansion module A, port number H0) is linked up, time: 13:26:59, host: ID 10. N/A. (13024) 45936023 2022-11-05 04:01:01 0x200F002A0015 Event Informational -- None The login of the user (user name mm_user) from the source (127.0.0.1) succeeded. N/A (13025) 44394019 2022-09-22 04:07:23 0x200F002A0019 Event Informational -- None The logout of the user (user name mm_user) from the source (127.0.0.1) succeeded. N/A (13026) 52881927 2023-05-22 08:59:34 0x100F02440006 Event Informational -- None The link between initiator (type FC, identifier 0x100000109b10b27b) of a host and the host port (Engine 0, expansion module A, port number H1) is linked up, time: 8:59:34, host: ID 11. N/A. (13027) 25814257 2021-04-10 04:01:01 0x200F002A0015 Event Informational -- None The login of the user (user name mm_user) from the source (127.0.0.1) succeeded. N/A (13028) 22940124 2021-01-18 04:01:02 0x200F002A0015 Event Informational -- None The login of the user (user name mm_user) from the source (127.0.0.1) succeeded. N/A (13029) 28023101 2021-06-12 04:01:00 0x200F002A0015 Event Informational -- None The login of the user (user name mm_user) from the source (127.0.0.1) succeeded. N/A (13030) 47933733 2023-01-01 04:07:45 0x200F002A0019 Event Informational -- None The logout of the user (user name mm_user) from the source (127.0.0.1) succeeded. N/A (13031) 26177742 2021-04-20 12:53:04 0x200F002A0016 Event Informational -- None The user (user name admin) failed to login from the source (10.33.36.225).The error code is 0x40403285. N/A (13032) 71616762 2024-11-06 22:17:32 0x200F002A0015 Event Informational -- None The login of the user (user name admin) from the source (10.33.36.78) succeeded. N/A (13033) 67559207 2024-07-14 04:01:01 0x200F002A0015 Event Informational -- None The login of the user (user name mm_user) from the source (127.0.0.1) succeeded. N/A (13034) 53759729 2023-06-16 10:02:05 0x200F00CA0005 Event Informational -- None admin:127.127.127.10 succeeded in switching from the user view to developer view. N/A | (12999, 0) (13000, 0) (13001, 0) (13002, 0) (13003, 0) (13004, 0) (13005, 0) (13006, 0) (13007, 0) (13008, 0) (13009, 0) (13010, 0) (13011, 0) (13012, 0) (13013, 0) (13014, 0) (13015, 0) (13016, 0) (13017, 0) (13018, 1) (13019, 0) (13020, 0) (13021, 0) (13022, 0) (13023, 0) (13024, 0) (13025, 0) (13026, 0) (13027, 0) (13028, 0) (13029, 0) (13030, 0) (13031, 1) (13032, 0) (13033, 0) (13034, 0) | ['(12999) 53856514 2023-06-19 04:07:15 0x200F002A0019 Event Informational -- None The logout of the user (user name mm_user) from the source (127.0.0.1) succeeded.\nN/A', '(13000) 26655867 2021-05-04 04:07:41 0x200F002A0019 Event Informational -- None The logout of the user (user name mm_user) from the source (127.0.0.1) succeeded.\nN/A', '(13001) 60114616 2023-12-14 18:25:09 0x1000010A0009 Event Informational -- None The reconstruction of the disk (disk enclosure DAE010, slot ID 13, type SAS) in the disk domain (ID 7, name SAS) started. Do not remove other member disks in the disk domain.\nN/A', '(13002) 53760160 2023-06-16 10:10:46 0x200F002A0015 Event Informational -- None The login of the user (user name admin) from the source (127.127.127.10) succeeded.\nN/A', '(13003) 20077691 2020-10-28 11:55:59 0x1000010A000F Event Informational -- None The data balancing of the performance tier of the disk domain (ID 7, name SAS, engine 0) started.\nN/A', '(13004) 46076338 2022-11-09 04:07:32 0x200F002A0019 Event Informational -- None The logout of the user (user name mm_user) from the source (127.0.0.1) succeeded.\nN/A', '(13005) 17586609 2020-08-18 09:54:34 0x200F002A0015 Event Informational -- None The login of the user (user name admin) from the source (10.33.36.225) succeeded.\nN/A', '(13006) 18418989 2020-09-11 04:07:19 0x200F002A0019 Event Informational -- None The logout of the user (user name mm_user) from the source (127.0.0.1) succeeded.\nN/A', '(13007) 40959054 2022-06-16 04:07:12 0x200F002A0019 Event Informational -- None The logout of the user (user name mm_user) from the source (127.0.0.1) succeeded.\nN/A', '(13008) 32055038 2021-10-05 04:07:27 0x200F002A0019 Event Informational -- None The logout of the user (user name mm_user) from the source (127.0.0.1) succeeded.\nN/A', '(13009) 34824650 2021-12-23 04:07:07 0x200F002A0019 Event Informational -- None The logout of the user (user name mm_user) from the source (127.0.0.1) succeeded.\nN/A', '(13010) 43454747 2022-08-26 09:06:26 0x200F00CA0005 Event Informational -- None admin:10.33.36.225 succeeded in switching from the developer view to developer view.\nN/A', '(13011) 30021367 2021-08-08 04:01:01 0x200F002A0015 Event Informational -- None The login of the user (user name mm_user) from the source (127.0.0.1) succeeded.\nN/A', '(13012) 17586274 2020-08-18 09:40:53 0x200F002A0015 Event Informational -- None The login of the user (user name mm_user) from the source (127.0.0.1) succeeded.\nN/A', '(13013) 28513895 2021-06-26 04:01:01 0x200F002A0015 Event Informational -- None The login of the user (user name mm_user) from the source (127.0.0.1) succeeded.\nN/A', '(13014) 69242005 2024-08-31 04:07:09 0x200F002A0019 Event Informational -- None The logout of the user (user name mm_user) from the source (127.0.0.1) succeeded.\nN/A', '(13015) 69872843 2024-09-18 04:01:02 0x200F002A0015 Event Informational -- None The login of the user (user name mm_user) from the source (127.0.0.1) succeeded.\nN/A', '(13016) 58272164 2023-10-23 04:07:02 0x200F002A0019 Event Informational -- None The logout of the user (user name mm_user) from the source (127.0.0.1) succeeded.\nN/A', '(13017) 74884241 2025-02-08 04:01:01 0x200F002A0015 Event Informational -- None The login of the user (user name mm_user) from the source (127.0.0.1) succeeded.\nN/A', '(13018) 13644889 2020-04-27 17:12:42 0x100F0015001C Event Major -- None UltraPath push information from host (ID 10) is not received at the preset time point or fails to be processed.\nStep1 Install UltraPath of the latest version on the host. If the fault persists=>[Step2]. \nStep2 Collect related information and contact technical support engineers.', '(13019) 74989525 2025-02-11 04:07:28 0x200F002A0019 Event Informational -- None The logout of the user (user name mm_user) from the source (127.0.0.1) succeeded.\nN/A', '(13020) 57858364 2023-10-11 08:55:38 0x200F00CA0005 Event Informational -- None admin:10.33.36.225 succeeded in switching from the user view to developer view.\nN/A', '(13021) 21398637 2020-12-05 04:07:36 0x200F002A0019 Event Informational -- None The logout of the user (user name mm_user) from the source (127.0.0.1) succeeded.\nN/A', '(13022) 57149953 2023-09-21 04:01:02 0x200F002A0015 Event Informational -- None The login of the user (user name mm_user) from the source (127.0.0.1) succeeded.\nN/A', '(13023) 52713030 2023-05-17 13:26:59 0x100F02440006 Event Informational -- None The link between initiator (type FC, identifier 0x100000109b2f63a2) of a host and the host port (Engine 0, expansion module A, port number H0) is linked up, time: 13:26:59, host: ID 10.\nN/A.', '(13024) 45936023 2022-11-05 04:01:01 0x200F002A0015 Event Informational -- None The login of the user (user name mm_user) from the source (127.0.0.1) succeeded.\nN/A', '(13025) 44394019 2022-09-22 04:07:23 0x200F002A0019 Event Informational -- None The logout of the user (user name mm_user) from the source (127.0.0.1) succeeded.\nN/A', '(13026) 52881927 2023-05-22 08:59:34 0x100F02440006 Event Informational -- None The link between initiator (type FC, identifier 0x100000109b10b27b) of a host and the host port (Engine 0, expansion module A, port number H1) is linked up, time: 8:59:34, host: ID 11.\nN/A.', '(13027) 25814257 2021-04-10 04:01:01 0x200F002A0015 Event Informational -- None The login of the user (user name mm_user) from the source (127.0.0.1) succeeded.\nN/A', '(13028) 22940124 2021-01-18 04:01:02 0x200F002A0015 Event Informational -- None The login of the user (user name mm_user) from the source (127.0.0.1) succeeded.\nN/A', '(13029) 28023101 2021-06-12 04:01:00 0x200F002A0015 Event Informational -- None The login of the user (user name mm_user) from the source (127.0.0.1) succeeded.\nN/A', '(13030) 47933733 2023-01-01 04:07:45 0x200F002A0019 Event Informational -- None The logout of the user (user name mm_user) from the source (127.0.0.1) succeeded.\nN/A', '(13031) 26177742 2021-04-20 12:53:04 0x200F002A0016 Event Informational -- None The user (user name admin) failed to login from the source (10.33.36.225).The error code is 0x40403285.\nN/A', '(13032) 71616762 2024-11-06 22:17:32 0x200F002A0015 Event Informational -- None The login of the user (user name admin) from the source (10.33.36.78) succeeded.\nN/A', '(13033) 67559207 2024-07-14 04:01:01 0x200F002A0015 Event Informational -- None The login of the user (user name mm_user) from the source (127.0.0.1) succeeded.\nN/A', '(13034) 53759729 2023-06-16 10:02:05 0x200F00CA0005 Event Informational -- None admin:127.127.127.10 succeeded in switching from the user view to developer view.\nN/A']
394 | You are a log anomaly classifier. You will be given a list of log entries, each with a unique index. Your task is to determine whether each log is **abnormal (1)** or **normal (0)**. Only output in the following format, without any extra explanation or comments. ## Output Format: (log_idx, status) ## Output Rules: - status must be 1 if the log entry indicates an error, failure, crash, or unusual behavior. - status must be 0 if the log entry is a normal operation or informational message. - Output **only** a list of tuples. No extra text or explanation. ## Input Logs: (13035) 13644733 2020-04-27 17:06:56 0x100F02440004 Event Informational -- None The link between initiator (type FC, identifier 0x100000109b10b340) of a host and the host port (Engine 0, expansion module B, port number H0) is disconnected, time: 17:6:56, host: ID 11. N/A. (13036) 47090965 2022-12-08 02:57:36 0x100F00310002 Event Informational -- None Succeeded in updating the key of application PROTO_AD (application ID 2, key ID 16). N/A (13037) 56239237 2023-08-26 04:01:01 0x200F002A0015 Event Informational -- None The login of the user (user name mm_user) from the source (127.0.0.1) succeeded. N/A (13038) 40257870 2022-05-27 04:01:01 0x200F002A0015 Event Informational -- None The login of the user (user name mm_user) from the source (127.0.0.1) succeeded. N/A (13039) 52926537 2023-05-23 15:25:13 0x100F02440004 Event Informational -- None The link between initiator (type FC, identifier 0x100000109b10b27b) of a host and the host port (Engine 0, expansion module B, port number H1) is disconnected, time: 15:25:13, host: ID 11. N/A. (13040) 57857839 2023-10-11 08:39:31 0x200F00CA0005 Event Informational -- None admin:127.127.127.11 succeeded in switching from the user view to developer view. N/A (13041) 37699118 2022-03-15 04:01:01 0x200F002A0015 Event Informational -- None The login of the user (user name mm_user) from the source (127.0.0.1) succeeded. N/A (13042) 64404168 2024-04-15 04:01:01 0x200F002A0015 Event Informational -- None The login of the user (user name mm_user) from the source (127.0.0.1) succeeded. N/A (13043) 52838514 2023-05-21 03:17:01 0x100F000A0115 Event Informational -- None The self-check of the disk (disk enclosure DAE011, slot ID 2) started. Check type: 0x6673736563637573. N/A (13044) 71115631 2024-10-23 15:01:51 0x200F002A0019 Event Informational -- None The logout of the user (user name mm_user) from the source (127.0.0.1) succeeded. N/A (13045) 21100321 2020-11-26 16:00:16 0x200F0031001A Event Informational -- None admin:10.33.36.225 succeeded in downloading a file (type all log) of controller 0B. N/A. (13046) 66136325 2024-06-03 14:03:33 0x200F00C90082 Event Informational -- None admin:127.127.127.10 succeeded in switching from a mode (developer view) to the user view. N/A (13047) 57500238 2023-10-01 04:01:01 0x200F002A0015 Event Informational -- None The login of the user (user name mm_user) from the source (127.0.0.1) succeeded. N/A (13048) 11364458 2020-02-22 04:07:34 0x200F002A0019 Event Informational -- None The logout of the user (user name mm_user) from the source (127.0.0.1) succeeded. N/A (13049) 13575506 2020-04-25 17:38:40 0x100F02440006 Event Informational -- None The link between initiator (type FC, identifier 0x100000109b2f6521) of a host and the host port (Engine 0, expansion module B, port number H1) is linked up, time: 17:38:40, host: ID 9. N/A. (13050) 54764266 2023-07-15 01:53:08 0x100F00A0010 Event Informational -- None Disk (controller enclosure CTE0, slot ID 14, serial number WBM0ZYW90000K92814S3) is removed. The storage pool where the disk resides may be degraded, decreasing the system read/write performance. Reinsert the disk. (13051) 73816094 2025-01-08 16:34:16 0x200F00CA0005 Event Informational -- None admin:10.33.36.227 succeeded in switching from the user view to developer view. N/A (13052) 29776127 2021-08-01 04:07:30 0x200F002A0019 Event Informational -- None The logout of the user (user name mm_user) from the source (127.0.0.1) succeeded. N/A (13053) 28443948 2021-06-24 04:07:07 0x200F002A0019 Event Informational -- None The logout of the user (user name mm_user) from the source (127.0.0.1) succeeded. N/A (13054) 68932703 2024-08-22 08:30:11 0x200F00CA0005 Event Informational -- None admin:127.127.127.10 succeeded in switching from the user view to developer view. N/A (13055) 76005602 2025-03-12 04:01:01 0x200F002A0015 Event Informational -- None The login of the user (user name mm_user) from the source (127.0.0.1) succeeded. N/A (13056) 57865193 2023-10-11 13:23:00 0x200F00CA0009 Event Informational -- None admin:10.33.36.225 succeeded in deleting the exported files in system memory (FileType running data). N/A. (13057) 14324687 2020-05-17 04:01:01 0x200F002A0015 Event Informational -- None The login of the user (user name mm_user) from the source (127.0.0.1) succeeded. N/A (13058) 21097657 2020-11-26 14:17:46 0x200F00C90082 Event Informational -- None admin:127.127.127.10 succeeded in switching from a mode (developer view) to the user view. N/A (13059) 19189951 2020-10-03 04:01:01 0x200F002A0015 Event Informational -- None The login of the user (user name mm_user) from the source (127.0.0.1) succeeded. N/A (13060) 68935674 2024-08-22 10:24:57 0x200F00C90082 Event Informational -- None admin:10.33.36.228 succeeded in switching from a mode (developer view) to the user view. N/A (13061) 51945264 2023-04-25 15:42:21 0x100F02440004 Event Informational -- None The link between initiator (type FC, identifier 0x21000024ff1cd3ad) of a host and the host port (Engine 0, expansion module B, port number H1) is disconnected, time: 15:42:21, host: ID 5. N/A. (13062) 73762552 2025-01-07 04:01:02 0x200F002A0015 Event Informational -- None The login of the user (user name mm_user) from the source (127.0.0.1) succeeded. N/A (13063) 57858599 2023-10-11 09:03:48 0x200F00C90082 Event Informational -- None admin:10.33.36.225 succeeded in switching from a mode (developer view) to the user view. N/A (13064) 49860958 2023-02-25 04:01:02 0x200F002A0015 Event Informational -- None The login of the user (user name mm_user) from the source (127.0.0.1) succeeded. N/A (13065) 13568102 2020-04-25 12:45:04 0x100F02440006 Event Informational -- None The link between initiator (type FC, identifier 0x100000109b2f6492) of a host and the host port (Engine 0, expansion module B, port number H2) is linked up, time: 12:45:4, host: ID 6. N/A. (13066) 16833151 2020-07-27 21:48:10 0x100F02440004 Event Informational -- None The link between initiator (type FC, identifier 0x21000024ff1d8159) of a host and the host port (Engine 0, expansion module A, port number H0) is disconnected, time: 21:48:10, host: ID 0. N/A. (13067) 52713591 2023-05-17 13:49:25 0x100F02440004 Event Informational -- None The link between initiator (type FC, identifier 0x100000109b10b27b) of a host and the host port (Engine 0, expansion module B, port number H1) is disconnected, time: 13:49:25, host: ID 11. N/A. (13068) 43455045 2022-08-26 09:13:54 0x200F00CA0005 Event Informational -- None admin:10.33.36.225 succeeded in switching from the user view to developer view. N/A | (13035, 0) (13036, 0) (13037, 0) (13038, 0) (13039, 0) (13040, 0) (13041, 0) (13042, 0) (13043, 0) (13044, 0) (13045, 0) (13046, 0) (13047, 0) (13048, 0) (13049, 0) (13050, 1) (13051, 0) (13052, 0) (13053, 0) (13054, 0) (13055, 0) (13056, 0) (13057, 0) (13058, 0) (13059, 0) (13060, 0) (13061, 0) (13062, 0) (13063, 0) (13064, 0) (13065, 0) (13066, 0) (13067, 0) (13068, 0) | ['(13035) 13644733 2020-04-27 17:06:56 0x100F02440004 Event Informational -- None The link between initiator (type FC, identifier 0x100000109b10b340) of a host and the host port (Engine 0, expansion module B, port number H0) is disconnected, time: 17:6:56, host: ID 11.\nN/A.', '(13036) 47090965 2022-12-08 02:57:36 0x100F00310002 Event Informational -- None Succeeded in updating the key of application PROTO_AD (application ID 2, key ID 16).\nN/A', '(13037) 56239237 2023-08-26 04:01:01 0x200F002A0015 Event Informational -- None The login of the user (user name mm_user) from the source (127.0.0.1) succeeded.\nN/A', '(13038) 40257870 2022-05-27 04:01:01 0x200F002A0015 Event Informational -- None The login of the user (user name mm_user) from the source (127.0.0.1) succeeded.\nN/A', '(13039) 52926537 2023-05-23 15:25:13 0x100F02440004 Event Informational -- None The link between initiator (type FC, identifier 0x100000109b10b27b) of a host and the host port (Engine 0, expansion module B, port number H1) is disconnected, time: 15:25:13, host: ID 11.\nN/A.', '(13040) 57857839 2023-10-11 08:39:31 0x200F00CA0005 Event Informational -- None admin:127.127.127.11 succeeded in switching from the user view to developer view.\nN/A', '(13041) 37699118 2022-03-15 04:01:01 0x200F002A0015 Event Informational -- None The login of the user (user name mm_user) from the source (127.0.0.1) succeeded.\nN/A', '(13042) 64404168 2024-04-15 04:01:01 0x200F002A0015 Event Informational -- None The login of the user (user name mm_user) from the source (127.0.0.1) succeeded.\nN/A', '(13043) 52838514 2023-05-21 03:17:01 0x100F000A0115 Event Informational -- None The self-check of the disk (disk enclosure DAE011, slot ID 2) started. Check type: 0x6673736563637573.\nN/A', '(13044) 71115631 2024-10-23 15:01:51 0x200F002A0019 Event Informational -- None The logout of the user (user name mm_user) from the source (127.0.0.1) succeeded.\nN/A', '(13045) 21100321 2020-11-26 16:00:16 0x200F0031001A Event Informational -- None admin:10.33.36.225 succeeded in downloading a file (type all log) of controller 0B.\nN/A.', '(13046) 66136325 2024-06-03 14:03:33 0x200F00C90082 Event Informational -- None admin:127.127.127.10 succeeded in switching from a mode (developer view) to the user view.\nN/A', '(13047) 57500238 2023-10-01 04:01:01 0x200F002A0015 Event Informational -- None The login of the user (user name mm_user) from the source (127.0.0.1) succeeded.\nN/A', '(13048) 11364458 2020-02-22 04:07:34 0x200F002A0019 Event Informational -- None The logout of the user (user name mm_user) from the source (127.0.0.1) succeeded.\nN/A', '(13049) 13575506 2020-04-25 17:38:40 0x100F02440006 Event Informational -- None The link between initiator (type FC, identifier 0x100000109b2f6521) of a host and the host port (Engine 0, expansion module B, port number H1) is linked up, time: 17:38:40, host: ID 9.\nN/A.', '(13050) 54764266 2023-07-15 01:53:08 0x100F00A0010 Event Informational -- None Disk (controller enclosure CTE0, slot ID 14, serial number WBM0ZYW90000K92814S3) is removed. The storage pool where the disk resides may be degraded, decreasing the system read/write performance.\nReinsert the disk.', '(13051) 73816094 2025-01-08 16:34:16 0x200F00CA0005 Event Informational -- None admin:10.33.36.227 succeeded in switching from the user view to developer view.\nN/A', '(13052) 29776127 2021-08-01 04:07:30 0x200F002A0019 Event Informational -- None The logout of the user (user name mm_user) from the source (127.0.0.1) succeeded.\nN/A', '(13053) 28443948 2021-06-24 04:07:07 0x200F002A0019 Event Informational -- None The logout of the user (user name mm_user) from the source (127.0.0.1) succeeded.\nN/A', '(13054) 68932703 2024-08-22 08:30:11 0x200F00CA0005 Event Informational -- None admin:127.127.127.10 succeeded in switching from the user view to developer view.\nN/A', '(13055) 76005602 2025-03-12 04:01:01 0x200F002A0015 Event Informational -- None The login of the user (user name mm_user) from the source (127.0.0.1) succeeded.\nN/A', '(13056) 57865193 2023-10-11 13:23:00 0x200F00CA0009 Event Informational -- None admin:10.33.36.225 succeeded in deleting the exported files in system memory (FileType running data).\nN/A.', '(13057) 14324687 2020-05-17 04:01:01 0x200F002A0015 Event Informational -- None The login of the user (user name mm_user) from the source (127.0.0.1) succeeded.\nN/A', '(13058) 21097657 2020-11-26 14:17:46 0x200F00C90082 Event Informational -- None admin:127.127.127.10 succeeded in switching from a mode (developer view) to the user view.\nN/A', '(13059) 19189951 2020-10-03 04:01:01 0x200F002A0015 Event Informational -- None The login of the user (user name mm_user) from the source (127.0.0.1) succeeded.\nN/A', '(13060) 68935674 2024-08-22 10:24:57 0x200F00C90082 Event Informational -- None admin:10.33.36.228 succeeded in switching from a mode (developer view) to the user view.\nN/A', '(13061) 51945264 2023-04-25 15:42:21 0x100F02440004 Event Informational -- None The link between initiator (type FC, identifier 0x21000024ff1cd3ad) of a host and the host port (Engine 0, expansion module B, port number H1) is disconnected, time: 15:42:21, host: ID 5.\nN/A.', '(13062) 73762552 2025-01-07 04:01:02 0x200F002A0015 Event Informational -- None The login of the user (user name mm_user) from the source (127.0.0.1) succeeded.\nN/A', '(13063) 57858599 2023-10-11 09:03:48 0x200F00C90082 Event Informational -- None admin:10.33.36.225 succeeded in switching from a mode (developer view) to the user view.\nN/A', '(13064) 49860958 2023-02-25 04:01:02 0x200F002A0015 Event Informational -- None The login of the user (user name mm_user) from the source (127.0.0.1) succeeded.\nN/A', '(13065) 13568102 2020-04-25 12:45:04 0x100F02440006 Event Informational -- None The link between initiator (type FC, identifier 0x100000109b2f6492) of a host and the host port (Engine 0, expansion module B, port number H2) is linked up, time: 12:45:4, host: ID 6.\nN/A.', '(13066) 16833151 2020-07-27 21:48:10 0x100F02440004 Event Informational -- None The link between initiator (type FC, identifier 0x21000024ff1d8159) of a host and the host port (Engine 0, expansion module A, port number H0) is disconnected, time: 21:48:10, host: ID 0.\nN/A.', '(13067) 52713591 2023-05-17 13:49:25 0x100F02440004 Event Informational -- None The link between initiator (type FC, identifier 0x100000109b10b27b) of a host and the host port (Engine 0, expansion module B, port number H1) is disconnected, time: 13:49:25, host: ID 11.\nN/A.', '(13068) 43455045 2022-08-26 09:13:54 0x200F00CA0005 Event Informational -- None admin:10.33.36.225 succeeded in switching from the user view to developer view.\nN/A']
395 | You are a log anomaly classifier. You will be given a list of log entries, each with a unique index. Your task is to determine whether each log is **abnormal (1)** or **normal (0)**. Only output in the following format, without any extra explanation or comments. ## Output Format: (log_idx, status) ## Output Rules: - status must be 1 if the log entry indicates an error, failure, crash, or unusual behavior. - status must be 0 if the log entry is a normal operation or informational message. - Output **only** a list of tuples. No extra text or explanation. ## Input Logs: (13069) 75585163 2025-02-28 04:01:00 0x200F002A0015 Event Informational -- None The login of the user (user name mm_user) from the source (127.0.0.1) succeeded. N/A (13070) 13568259 2020-04-25 12:50:15 0x100F0015001C Event Major -- None UltraPath push information from host (ID 5) is not received at the preset time point or fails to be processed. Step1 Install UltraPath of the latest version on the host. If the fault persists=>[Step2]. Step2 Collect related information and contact technical support engineers. (13071) 20609235 2020-11-12 15:49:28 0x100F02440006 Event Informational -- None The link between initiator (type FC, identifier 0x100000109b2f6521) of a host and the host port (Engine 0, expansion module B, port number H3) is linked up, time: 15:49:28, host: ID 9. N/A. (13072) 47337980 2022-12-15 04:07:21 0x200F002A0019 Event Informational -- None The logout of the user (user name mm_user) from the source (127.0.0.1) succeeded. N/A (13073) 57857899 2023-10-11 08:41:03 0x200F00CA0005 Event Informational -- None admin:10.33.36.225 succeeded in switching from the user view to developer view. N/A (13074) 63002233 2024-03-06 04:07:39 0x200F002A0019 Event Informational -- None The logout of the user (user name mm_user) from the source (127.0.0.1) succeeded. N/A (13075) 20608715 2020-11-12 15:28:32 0x100F02440004 Event Informational -- None The link between initiator (type FC, identifier 0x100000109b2f6531) of a host and the host port (Engine 0, expansion module B, port number H2) is disconnected, time: 15:28:32, host: ID 9. N/A. (13076) 14918359 2020-06-03 04:01:01 0x200F002A0015 Event Informational -- None The login of the user (user name mm_user) from the source (127.0.0.1) succeeded. N/A (13077) 61338506 2024-01-18 16:44:31 0x100F0015001C Event Major -- None UltraPath push information from host (ID 0) is not received at the preset time point or fails to be processed. Step1 Install UltraPath of the latest version on the host. If the fault persists=>[Step2]. Step2 Collect related information and contact technical support engineers. (13078) 13574760 2020-04-25 17:13:15 0x100F02440006 Event Informational -- None The link between initiator (type FC, identifier 0x100000109b2f6531) of a host and the host port (Engine 0, expansion module A, port number H0) is linked up, time: 17:13:15, host: ID 9. N/A. (13079) 65876320 2024-05-27 04:07:25 0x200F002A0019 Event Informational -- None The logout of the user (user name mm_user) from the source (127.0.0.1) succeeded. N/A (13080) 20031232 2020-10-27 04:07:33 0x200F002A0019 Event Informational -- None The logout of the user (user name mm_user) from the source (127.0.0.1) succeeded. N/A (13081) 51402672 2023-04-10 04:01:01 0x200F002A0015 Event Informational -- None The login of the user (user name mm_user) from the source (127.0.0.1) succeeded. N/A (13082) 16368146 2020-07-14 15:11:36 0x100F0015001C Event Major -- None UltraPath push information from host (ID 12) is not received at the preset time point or fails to be processed. Step1 Install UltraPath of the latest version on the host. If the fault persists=>[Step2]. Step2 Collect related information and contact technical support engineers. (13083) 22870204 2021-01-16 04:07:10 0x200F002A0019 Event Informational -- None The logout of the user (user name mm_user) from the source (127.0.0.1) succeeded. N/A (13084) 53759930 2023-06-16 10:06:33 0x200F002A0019 Event Informational -- None The logout of the user (user name admin) from the source (127.127.127.10) succeeded. N/A (13085) 74708993 2025-02-03 04:01:02 0x200F002A0015 Event Informational -- None The login of the user (user name mm_user) from the source (127.0.0.1) succeeded. N/A (13086) 57858544 2023-10-11 09:02:01 0x200F00CA0005 Event Informational -- None admin:127.127.127.10 succeeded in switching from the user view to developer view. N/A (13087) 68225133 2024-08-02 04:01:02 0x200F002A0015 Event Informational -- None The login of the user (user name mm_user) from the source (127.0.0.1) succeeded. N/A (13088) 21097642 2020-11-26 14:17:34 0x200F00C90082 Event Informational -- None admin:10.33.36.225 succeeded in switching from a mode (developer view) to the user view. N/A (13089) 75752939 2025-03-04 22:56:10 0x200F002A0019 Event Informational -- None The logout of the user (user name admin) from the source (10.33.36.78) succeeded. N/A (13090) 57864944 2023-10-11 13:18:27 0x200F00CA0005 Event Informational -- None admin:10.33.36.225 succeeded in switching from the user view to developer view. N/A (13091) 41449604 2022-06-30 04:01:02 0x200F002A0015 Event Informational -- None The login of the user (user name mm_user) from the source (127.0.0.1) succeeded. N/A (13092) 44358984 2022-09-21 04:07:23 0x200F002A0019 Event Informational -- None The logout of the user (user name mm_user) from the source (127.0.0.1) succeeded. N/A (13093) 67208375 2024-07-04 04:07:41 0x200F002A0019 Event Informational -- None The logout of the user (user name mm_user) from the source (127.0.0.1) succeeded. N/A (13094) 66136316 2024-06-03 14:03:19 0x200F00CA0005 Event Informational -- None admin:10.33.36.228 succeeded in switching from the user view to developer view. N/A (13095) 66119850 2024-06-03 02:56:28 0x100F00310002 Event Informational -- None Succeeded in updating the key of application PROTO_LDAPS (application ID 3, key ID 22). N/A (13096) 16830191 2020-07-27 19:53:37 0x100F0015001C Event Major -- None UltraPath push information from host (ID 6) is not received at the preset time point or fails to be processed. Step1 Install UltraPath of the latest version on the host. If the fault persists=>[Step2]. Step2 Collect related information and contact technical support engineers. (13097) 22905252 2021-01-17 04:07:17 0x200F002A0019 Event Informational -- None The logout of the user (user name mm_user) from the source (127.0.0.1) succeeded. N/A (13098) 24469125 2021-03-02 18:56:43 0x100F0015001C Event Major -- None UltraPath push information from host (ID 12) is not received at the preset time point or fails to be processed. Step1 Install UltraPath of the latest version on the host. If the fault persists=>[Step2]. Step2 Collect related information and contact technical support engineers. (13099) 14813520 2020-05-31 04:01:02 0x200F002A0015 Event Informational -- None The login of the user (user name mm_user) from the source (127.0.0.1) succeeded. N/A (13100) 21097976 2020-11-26 14:24:32 0x200F00310005 Event Informational -- None admin:10.33.36.225 succeeded in collecting the event (type event). N/A. | (13069, 0) (13070, 1) (13071, 0) (13072, 0) (13073, 0) (13074, 0) (13075, 0) (13076, 0) (13077, 1) (13078, 0) (13079, 0) (13080, 0) (13081, 0) (13082, 1) (13083, 0) (13084, 0) (13085, 0) (13086, 0) (13087, 0) (13088, 0) (13089, 0) (13090, 0) (13091, 0) (13092, 0) (13093, 0) (13094, 0) (13095, 0) (13096, 1) (13097, 0) (13098, 1) (13099, 0) (13100, 0) | ['(13069) 75585163 2025-02-28 04:01:00 0x200F002A0015 Event Informational -- None The login of the user (user name mm_user) from the source (127.0.0.1) succeeded.\nN/A', '(13070) 13568259 2020-04-25 12:50:15 0x100F0015001C Event Major -- None UltraPath push information from host (ID 5) is not received at the preset time point or fails to be processed.\nStep1 Install UltraPath of the latest version on the host. If the fault persists=>[Step2]. \nStep2 Collect related information and contact technical support engineers.', '(13071) 20609235 2020-11-12 15:49:28 0x100F02440006 Event Informational -- None The link between initiator (type FC, identifier 0x100000109b2f6521) of a host and the host port (Engine 0, expansion module B, port number H3) is linked up, time: 15:49:28, host: ID 9.\nN/A.', '(13072) 47337980 2022-12-15 04:07:21 0x200F002A0019 Event Informational -- None The logout of the user (user name mm_user) from the source (127.0.0.1) succeeded.\nN/A', '(13073) 57857899 2023-10-11 08:41:03 0x200F00CA0005 Event Informational -- None admin:10.33.36.225 succeeded in switching from the user view to developer view.\nN/A', '(13074) 63002233 2024-03-06 04:07:39 0x200F002A0019 Event Informational -- None The logout of the user (user name mm_user) from the source (127.0.0.1) succeeded.\nN/A', '(13075) 20608715 2020-11-12 15:28:32 0x100F02440004 Event Informational -- None The link between initiator (type FC, identifier 0x100000109b2f6531) of a host and the host port (Engine 0, expansion module B, port number H2) is disconnected, time: 15:28:32, host: ID 9.\nN/A.', '(13076) 14918359 2020-06-03 04:01:01 0x200F002A0015 Event Informational -- None The login of the user (user name mm_user) from the source (127.0.0.1) succeeded.\nN/A', '(13077) 61338506 2024-01-18 16:44:31 0x100F0015001C Event Major -- None UltraPath push information from host (ID 0) is not received at the preset time point or fails to be processed.\nStep1 Install UltraPath of the latest version on the host. If the fault persists=>[Step2]. \nStep2 Collect related information and contact technical support engineers.', '(13078) 13574760 2020-04-25 17:13:15 0x100F02440006 Event Informational -- None The link between initiator (type FC, identifier 0x100000109b2f6531) of a host and the host port (Engine 0, expansion module A, port number H0) is linked up, time: 17:13:15, host: ID 9.\nN/A.', '(13079) 65876320 2024-05-27 04:07:25 0x200F002A0019 Event Informational -- None The logout of the user (user name mm_user) from the source (127.0.0.1) succeeded.\nN/A', '(13080) 20031232 2020-10-27 04:07:33 0x200F002A0019 Event Informational -- None The logout of the user (user name mm_user) from the source (127.0.0.1) succeeded.\nN/A', '(13081) 51402672 2023-04-10 04:01:01 0x200F002A0015 Event Informational -- None The login of the user (user name mm_user) from the source (127.0.0.1) succeeded.\nN/A', '(13082) 16368146 2020-07-14 15:11:36 0x100F0015001C Event Major -- None UltraPath push information from host (ID 12) is not received at the preset time point or fails to be processed.\nStep1 Install UltraPath of the latest version on the host. If the fault persists=>[Step2]. \nStep2 Collect related information and contact technical support engineers.', '(13083) 22870204 2021-01-16 04:07:10 0x200F002A0019 Event Informational -- None The logout of the user (user name mm_user) from the source (127.0.0.1) succeeded.\nN/A', '(13084) 53759930 2023-06-16 10:06:33 0x200F002A0019 Event Informational -- None The logout of the user (user name admin) from the source (127.127.127.10) succeeded.\nN/A', '(13085) 74708993 2025-02-03 04:01:02 0x200F002A0015 Event Informational -- None The login of the user (user name mm_user) from the source (127.0.0.1) succeeded.\nN/A', '(13086) 57858544 2023-10-11 09:02:01 0x200F00CA0005 Event Informational -- None admin:127.127.127.10 succeeded in switching from the user view to developer view.\nN/A', '(13087) 68225133 2024-08-02 04:01:02 0x200F002A0015 Event Informational -- None The login of the user (user name mm_user) from the source (127.0.0.1) succeeded.\nN/A', '(13088) 21097642 2020-11-26 14:17:34 0x200F00C90082 Event Informational -- None admin:10.33.36.225 succeeded in switching from a mode (developer view) to the user view.\nN/A', '(13089) 75752939 2025-03-04 22:56:10 0x200F002A0019 Event Informational -- None The logout of the user (user name admin) from the source (10.33.36.78) succeeded.\nN/A', '(13090) 57864944 2023-10-11 13:18:27 0x200F00CA0005 Event Informational -- None admin:10.33.36.225 succeeded in switching from the user view to developer view.\nN/A', '(13091) 41449604 2022-06-30 04:01:02 0x200F002A0015 Event Informational -- None The login of the user (user name mm_user) from the source (127.0.0.1) succeeded.\nN/A', '(13092) 44358984 2022-09-21 04:07:23 0x200F002A0019 Event Informational -- None The logout of the user (user name mm_user) from the source (127.0.0.1) succeeded.\nN/A', '(13093) 67208375 2024-07-04 04:07:41 0x200F002A0019 Event Informational -- None The logout of the user (user name mm_user) from the source (127.0.0.1) succeeded.\nN/A', '(13094) 66136316 2024-06-03 14:03:19 0x200F00CA0005 Event Informational -- None admin:10.33.36.228 succeeded in switching from the user view to developer view.\nN/A', '(13095) 66119850 2024-06-03 02:56:28 0x100F00310002 Event Informational -- None Succeeded in updating the key of application PROTO_LDAPS (application ID 3, key ID 22).\nN/A', '(13096) 16830191 2020-07-27 19:53:37 0x100F0015001C Event Major -- None UltraPath push information from host (ID 6) is not received at the preset time point or fails to be processed.\nStep1 Install UltraPath of the latest version on the host. If the fault persists=>[Step2]. \nStep2 Collect related information and contact technical support engineers.', '(13097) 22905252 2021-01-17 04:07:17 0x200F002A0019 Event Informational -- None The logout of the user (user name mm_user) from the source (127.0.0.1) succeeded.\nN/A', '(13098) 24469125 2021-03-02 18:56:43 0x100F0015001C Event Major -- None UltraPath push information from host (ID 12) is not received at the preset time point or fails to be processed.\nStep1 Install UltraPath of the latest version on the host. If the fault persists=>[Step2]. \nStep2 Collect related information and contact technical support engineers.', '(13099) 14813520 2020-05-31 04:01:02 0x200F002A0015 Event Informational -- None The login of the user (user name mm_user) from the source (127.0.0.1) succeeded.\nN/A', '(13100) 21097976 2020-11-26 14:24:32 0x200F00310005 Event Informational -- None admin:10.33.36.225 succeeded in collecting the event (type event).\nN/A.']
396 | You are a log anomaly classifier. You will be given a list of log entries, each with a unique index. Your task is to determine whether each log is **abnormal (1)** or **normal (0)**. Only output in the following format, without any extra explanation or comments. ## Output Format: (log_idx, status) ## Output Rules: - status must be 1 if the log entry indicates an error, failure, crash, or unusual behavior. - status must be 0 if the log entry is a normal operation or informational message. - Output **only** a list of tuples. No extra text or explanation. ## Input Logs: (13101) 35841161 2022-01-21 04:01:01 0x200F002A0015 Event Informational -- None The login of the user (user name mm_user) from the source (127.0.0.1) succeeded. N/A (13102) 26279847 2021-04-23 10:47:26 0x200F002A0015 Event Informational -- None The login of the user (user name mm_user) from the source (127.0.0.1) succeeded. N/A (13103) 21100466 2020-11-26 16:05:25 0x200F0031001A Event Informational -- None admin:10.33.36.225 succeeded in downloading a file (type disk DHA log) of controller 0A. N/A. (13104) 10878038 2020-02-08 04:07:25 0x200F002A0019 Event Informational -- None The logout of the user (user name mm_user) from the source (127.0.0.1) succeeded. N/A (13105) 55894578 2023-08-16 07:56:24 0x100F00A0010 Event Informational -- None Disk (disk enclosure DAE040, slot ID 11, serial number WBM0ZXS20000K9271R7H) is removed. The storage pool where the disk resides may be degraded, decreasing the system read/write performance. Reinsert the disk. (13106) 15638248 2020-06-23 18:20:03 0x200F0100001D Event Informational -- None admin:10.33.36.225 succeeded in adding the LUN (43) to the LUN group (ID 15). N/A (13107) 66136137 2024-06-03 14:00:24 0x200F00C90082 Event Informational -- None admin:10.33.36.228 succeeded in switching from a mode (developer view) to the user view. N/A (13108) 75997847 2025-03-11 22:42:35 0x200F002A0019 Event Informational -- None The logout of the user (user name admin) from the source (10.33.36.78) succeeded. N/A (13109) 21142905 2020-11-27 21:00:59 0x100F02440006 Event Informational -- None The link between initiator (type FC, identifier 0x10000090fac06442) of a host and the host port (Engine 0, expansion module B, port number H0) is linked up, time: 21:0:59, host: ID 15. N/A. (13110) 57857594 2023-10-11 08:35:22 0x200F00C90082 Event Informational -- None admin:10.33.36.225 succeeded in switching from a mode (developer view) to the user view. N/A (13111) 45445532 2022-10-22 04:07:36 0x200F002A0019 Event Informational -- None The logout of the user (user name mm_user) from the source (127.0.0.1) succeeded. N/A (13112) 73816023 2025-01-08 16:33:13 0x200F00CA0005 Event Informational -- None admin:10.33.36.227 succeeded in switching from the user view to developer view. N/A (13113) 56274273 2023-08-27 04:01:01 0x200F002A0015 Event Informational -- None The login of the user (user name mm_user) from the source (127.0.0.1) succeeded. N/A (13114) 45585736 2022-10-26 04:07:22 0x200F002A0019 Event Informational -- None The logout of the user (user name mm_user) from the source (127.0.0.1) succeeded. N/A (13115) 61338548 2024-01-18 16:45:56 0x100F0015001C Event Major -- None UltraPath push information from host (ID 1) is not received at the preset time point or fails to be processed. Step1 Install UltraPath of the latest version on the host. If the fault persists=>[Step2]. Step2 Collect related information and contact technical support engineers. (13116) 57857566 2023-10-11 08:34:38 0x200F002A0019 Event Informational -- None The logout of the user (user name admin) from the source (10.33.36.225) succeeded. N/A (13117) 44288711 2022-09-19 04:01:01 0x200F002A0015 Event Informational -- None The login of the user (user name mm_user) from the source (127.0.0.1) succeeded. N/A (13118) 74315859 2025-01-22 22:44:37 0x200F002A0015 Event Informational -- None The login of the user (user name mm_user) from the source (127.0.0.1) succeeded. N/A (13119) 22204422 2020-12-28 04:07:35 0x200F002A0019 Event Informational -- None The logout of the user (user name mm_user) from the source (127.0.0.1) succeeded. N/A (13120) 21097695 2020-11-26 14:18:40 0x200F00C90082 Event Informational -- None admin:10.33.36.225 succeeded in switching from a mode (developer view) to the user view. N/A (13121) 17192570 2020-08-07 04:01:01 0x200F002A0015 Event Informational -- None The login of the user (user name mm_user) from the source (127.0.0.1) succeeded. N/A (13122) 46162019 2022-11-11 14:48:43 0x100F02440004 Event Informational -- None The link between initiator (type FC, identifier 0x10000090fac0642b) of a host and the host port (Engine 0, expansion module B, port number H1) is disconnected, time: 14:48:43, host: ID 15. N/A. (13123) 21538712 2020-12-09 04:07:20 0x200F002A0019 Event Informational -- None The logout of the user (user name mm_user) from the source (127.0.0.1) succeeded. N/A (13124) 65385695 2024-05-13 04:07:19 0x200F002A0019 Event Informational -- None The logout of the user (user name mm_user) from the source (127.0.0.1) succeeded. N/A (13125) 16828690 2020-07-27 18:53:54 0x100F02440004 Event Informational -- None The link between initiator (type FC, identifier 0x100000109b10ae0c) of a host and the host port (Engine 0, expansion module A, port number H1) is disconnected, time: 18:53:54, host: ID 8. N/A. (13126) 73474496 2024-12-29 22:45:27 0x200F002A0019 Event Informational -- None The logout of the user (user name mm_user) from the source (127.0.0.1) succeeded. N/A (13127) 51577824 2023-04-15 04:01:01 0x200F002A0015 Event Informational -- None The login of the user (user name mm_user) from the source (127.0.0.1) succeeded. N/A (13128) 65736136 2024-05-23 04:07:07 0x200F002A0019 Event Informational -- None The logout of the user (user name mm_user) from the source (127.0.0.1) succeeded. N/A (13129) 67251361 2024-07-05 09:17:15 0x200F002A0019 Event Informational -- None The logout of the user (user name admin) from the source (127.127.127.10) succeeded. N/A (13130) 47478140 2022-12-19 04:07:06 0x200F002A0019 Event Informational -- None The logout of the user (user name mm_user) from the source (127.0.0.1) succeeded. N/A (13131) 69908062 2024-09-19 04:07:25 0x200F002A0019 Event Informational -- None The logout of the user (user name mm_user) from the source (127.0.0.1) succeeded. N/A (13132) 50351464 2023-03-11 04:01:02 0x200F002A0015 Event Informational -- None The login of the user (user name mm_user) from the source (127.0.0.1) succeeded. N/A (13133) 50351463 2023-03-11 04:01:02 0x200F002A0015 Event Informational -- None The login of the user (user name mm_user) from the source (127.0.0.1) succeeded. N/A (13134) 27162540 2021-05-18 15:02:00 0x100F0015001C Event Major -- None UltraPath push information from host (ID 13) is not received at the preset time point or fails to be processed. Step1 Install UltraPath of the latest version on the host. If the fault persists=>[Step2]. Step2 Collect related information and contact technical support engineers. | (13101, 0) (13102, 0) (13103, 0) (13104, 0) (13105, 1) (13106, 0) (13107, 0) (13108, 0) (13109, 0) (13110, 0) (13111, 0) (13112, 0) (13113, 0) (13114, 0) (13115, 1) (13116, 0) (13117, 0) (13118, 0) (13119, 0) (13120, 0) (13121, 0) (13122, 0) (13123, 0) (13124, 0) (13125, 0) (13126, 0) (13127, 0) (13128, 0) (13129, 0) (13130, 0) (13131, 0) (13132, 0) (13133, 0) (13134, 1) | ['(13101) 35841161 2022-01-21 04:01:01 0x200F002A0015 Event Informational -- None The login of the user (user name mm_user) from the source (127.0.0.1) succeeded.\nN/A', '(13102) 26279847 2021-04-23 10:47:26 0x200F002A0015 Event Informational -- None The login of the user (user name mm_user) from the source (127.0.0.1) succeeded.\nN/A', '(13103) 21100466 2020-11-26 16:05:25 0x200F0031001A Event Informational -- None admin:10.33.36.225 succeeded in downloading a file (type disk DHA log) of controller 0A.\nN/A.', '(13104) 10878038 2020-02-08 04:07:25 0x200F002A0019 Event Informational -- None The logout of the user (user name mm_user) from the source (127.0.0.1) succeeded.\nN/A', '(13105) 55894578 2023-08-16 07:56:24 0x100F00A0010 Event Informational -- None Disk (disk enclosure DAE040, slot ID 11, serial number WBM0ZXS20000K9271R7H) is removed. The storage pool where the disk resides may be degraded, decreasing the system read/write performance.\nReinsert the disk.', '(13106) 15638248 2020-06-23 18:20:03 0x200F0100001D Event Informational -- None admin:10.33.36.225 succeeded in adding the LUN (43) to the LUN group (ID 15).\nN/A', '(13107) 66136137 2024-06-03 14:00:24 0x200F00C90082 Event Informational -- None admin:10.33.36.228 succeeded in switching from a mode (developer view) to the user view.\nN/A', '(13108) 75997847 2025-03-11 22:42:35 0x200F002A0019 Event Informational -- None The logout of the user (user name admin) from the source (10.33.36.78) succeeded.\nN/A', '(13109) 21142905 2020-11-27 21:00:59 0x100F02440006 Event Informational -- None The link between initiator (type FC, identifier 0x10000090fac06442) of a host and the host port (Engine 0, expansion module B, port number H0) is linked up, time: 21:0:59, host: ID 15.\nN/A.', '(13110) 57857594 2023-10-11 08:35:22 0x200F00C90082 Event Informational -- None admin:10.33.36.225 succeeded in switching from a mode (developer view) to the user view.\nN/A', '(13111) 45445532 2022-10-22 04:07:36 0x200F002A0019 Event Informational -- None The logout of the user (user name mm_user) from the source (127.0.0.1) succeeded.\nN/A', '(13112) 73816023 2025-01-08 16:33:13 0x200F00CA0005 Event Informational -- None admin:10.33.36.227 succeeded in switching from the user view to developer view.\nN/A', '(13113) 56274273 2023-08-27 04:01:01 0x200F002A0015 Event Informational -- None The login of the user (user name mm_user) from the source (127.0.0.1) succeeded.\nN/A', '(13114) 45585736 2022-10-26 04:07:22 0x200F002A0019 Event Informational -- None The logout of the user (user name mm_user) from the source (127.0.0.1) succeeded.\nN/A', '(13115) 61338548 2024-01-18 16:45:56 0x100F0015001C Event Major -- None UltraPath push information from host (ID 1) is not received at the preset time point or fails to be processed.\nStep1 Install UltraPath of the latest version on the host. If the fault persists=>[Step2]. \nStep2 Collect related information and contact technical support engineers.', '(13116) 57857566 2023-10-11 08:34:38 0x200F002A0019 Event Informational -- None The logout of the user (user name admin) from the source (10.33.36.225) succeeded.\nN/A', '(13117) 44288711 2022-09-19 04:01:01 0x200F002A0015 Event Informational -- None The login of the user (user name mm_user) from the source (127.0.0.1) succeeded.\nN/A', '(13118) 74315859 2025-01-22 22:44:37 0x200F002A0015 Event Informational -- None The login of the user (user name mm_user) from the source (127.0.0.1) succeeded.\nN/A', '(13119) 22204422 2020-12-28 04:07:35 0x200F002A0019 Event Informational -- None The logout of the user (user name mm_user) from the source (127.0.0.1) succeeded.\nN/A', '(13120) 21097695 2020-11-26 14:18:40 0x200F00C90082 Event Informational -- None admin:10.33.36.225 succeeded in switching from a mode (developer view) to the user view.\nN/A', '(13121) 17192570 2020-08-07 04:01:01 0x200F002A0015 Event Informational -- None The login of the user (user name mm_user) from the source (127.0.0.1) succeeded.\nN/A', '(13122) 46162019 2022-11-11 14:48:43 0x100F02440004 Event Informational -- None The link between initiator (type FC, identifier 0x10000090fac0642b) of a host and the host port (Engine 0, expansion module B, port number H1) is disconnected, time: 14:48:43, host: ID 15.\nN/A.', '(13123) 21538712 2020-12-09 04:07:20 0x200F002A0019 Event Informational -- None The logout of the user (user name mm_user) from the source (127.0.0.1) succeeded.\nN/A', '(13124) 65385695 2024-05-13 04:07:19 0x200F002A0019 Event Informational -- None The logout of the user (user name mm_user) from the source (127.0.0.1) succeeded.\nN/A', '(13125) 16828690 2020-07-27 18:53:54 0x100F02440004 Event Informational -- None The link between initiator (type FC, identifier 0x100000109b10ae0c) of a host and the host port (Engine 0, expansion module A, port number H1) is disconnected, time: 18:53:54, host: ID 8.\nN/A.', '(13126) 73474496 2024-12-29 22:45:27 0x200F002A0019 Event Informational -- None The logout of the user (user name mm_user) from the source (127.0.0.1) succeeded.\nN/A', '(13127) 51577824 2023-04-15 04:01:01 0x200F002A0015 Event Informational -- None The login of the user (user name mm_user) from the source (127.0.0.1) succeeded.\nN/A', '(13128) 65736136 2024-05-23 04:07:07 0x200F002A0019 Event Informational -- None The logout of the user (user name mm_user) from the source (127.0.0.1) succeeded.\nN/A', '(13129) 67251361 2024-07-05 09:17:15 0x200F002A0019 Event Informational -- None The logout of the user (user name admin) from the source (127.127.127.10) succeeded.\nN/A', '(13130) 47478140 2022-12-19 04:07:06 0x200F002A0019 Event Informational -- None The logout of the user (user name mm_user) from the source (127.0.0.1) succeeded.\nN/A', '(13131) 69908062 2024-09-19 04:07:25 0x200F002A0019 Event Informational -- None The logout of the user (user name mm_user) from the source (127.0.0.1) succeeded.\nN/A', '(13132) 50351464 2023-03-11 04:01:02 0x200F002A0015 Event Informational -- None The login of the user (user name mm_user) from the source (127.0.0.1) succeeded.\nN/A', '(13133) 50351463 2023-03-11 04:01:02 0x200F002A0015 Event Informational -- None The login of the user (user name mm_user) from the source (127.0.0.1) succeeded.\nN/A', '(13134) 27162540 2021-05-18 15:02:00 0x100F0015001C Event Major -- None UltraPath push information from host (ID 13) is not received at the preset time point or fails to be processed.\nStep1 Install UltraPath of the latest version on the host. If the fault persists=>[Step2]. \nStep2 Collect related information and contact technical support engineers.']
397 | You are a log anomaly classifier. You will be given a list of log entries, each with a unique index. Your task is to determine whether each log is **abnormal (1)** or **normal (0)**. Only output in the following format, without any extra explanation or comments. ## Output Format: (log_idx, status) ## Output Rules: - status must be 1 if the log entry indicates an error, failure, crash, or unusual behavior. - status must be 0 if the log entry is a normal operation or informational message. - Output **only** a list of tuples. No extra text or explanation. ## Input Logs: (13135) 16829171 2020-07-27 19:11:32 0x100F0015001C Event Major -- None UltraPath push information from host (ID 6) is not received at the preset time point or fails to be processed. Step1 Install UltraPath of the latest version on the host. If the fault persists=>[Step2]. Step2 Collect related information and contact technical support engineers. (13136) 66136353 2024-06-03 14:04:13 0x200F00CA0005 Event Informational -- None admin:10.33.36.228 succeeded in switching from the user view to developer view. N/A (13137) 33807827 2021-11-24 04:01:01 0x200F002A0015 Event Informational -- None The login of the user (user name mm_user) from the source (127.0.0.1) succeeded. N/A (13138) 19540602 2020-10-13 04:07:24 0x200F002A0019 Event Informational -- None The logout of the user (user name mm_user) from the source (127.0.0.1) succeeded. N/A (13139) 13611123 2020-04-26 18:07:26 0x100F02440004 Event Informational -- None The link between initiator (type FC, identifier 0x100000109b10b27b) of a host and the host port (Engine 0, expansion module B, port number H3) is disconnected, time: 18:7:26, host: ID 11. N/A. (13140) 53260487 2023-06-02 04:07:52 0x200F002A0019 Event Informational -- None The logout of the user (user name mm_user) from the source (127.0.0.1) succeeded. N/A (13141) 13568074 2020-04-25 12:44:32 0xF0060004 Fault Major Recovered 2020-04-25 12:45:01 FC host port (controller enclosure CTE0, -- controller B, port number H0) is disconnected. Step1 Check cable connections. 1.1 If the cable is removed, reinsert it. If the alarm persists=>[1.2]. 1.2 If the cable is damaged, replace it. If the alarm persists=>[1.3]. 1.3 If the port has an optical module=>[Step2]. If no=>[1.4]. 1.4 If no exceptions are detected=>[Step3]. Step2 Check whether optical modules of the peer port are damaged. 2.1 Remove and reinsert optical modules of the peer port and reinsert the cables. If the alarm persists=>[2.2]. 2.2 Replace the optical module of the peer port one by one and reinsert the cables. If the alarm persists=>[Step3]. Step3 Check the port configuration. 3.1 Check whether the topology mode of the port matches that of its peer port. If no, make adaptation adjustment. If the alarm persists=>[3.2]. 3.2 Check whether the rate of the port matches that of its peer port. If no, make adaptation adjustment. If the alarm persists=>[Step4]. Step4 Check whether the port and interface module of the two ends connected by the cable are faulty. If yes, rectify the faults. If the alarm persists=>[Step5]. Step5 Contact technical support engineers. (13142) 73720983 2025-01-05 23:34:00 0x100F000B0017 Event Major -- None An unrepairable sector was discovered on the disk (Disk Enclosure DAE050, slot 6). Collect related information and contact technical support engineers. (13143) 52925501 2023-05-23 14:44:21 0x100F02440004 Event Informational -- None The link between initiator (type FC, identifier 0x100000109b2f63a2) of a host and the host port (Engine 0, expansion module B, port number H2) is disconnected, time: 14:44:21, host: ID 10. N/A. (13144) 75437223 2025-02-23 22:42:05 0x200F002A0019 Event Informational -- None The logout of the user (user name admin) from the source (10.33.36.78) succeeded. N/A (13145) 12025373 2020-03-12 04:07:04 0x200F002A0019 Event Informational -- None The logout of the user (user name mm_user) from the source (127.0.0.1) succeeded. N/A (13146) 76138354 2025-03-15 22:54:34 0x200F002A0015 Event Informational -- None The login of the user (user name mm_user) from the source (127.0.0.1) succeeded. N/A (13147) 53760008 2023-06-16 10:07:47 0x200F00C90082 Event Informational -- None admin:127.127.127.10 succeeded in switching from a mode (developer view) to the user view. N/A (13148) 21783786 2020-12-16 04:01:01 0x200F002A0015 Event Informational -- None The login of the user (user name mm_user) from the source (127.0.0.1) succeeded. N/A (13149) 62686831 2024-02-26 04:07:41 0x200F002A0019 Event Informational -- None The logout of the user (user name mm_user) from the source (127.0.0.1) succeeded. N/A (13150) 26383057 2021-04-26 09:21:12 0x100F0015001C Event Major -- None UltraPath push information from host (ID 17) is not received at the preset time point or fails to be processed. Step1 Install UltraPath of the latest version on the host. If the fault persists=>[Step2]. Step2 Collect related information and contact technical support engineers. (13151) 73237023 2024-12-23 04:07:41 0x200F002A0019 Event Informational -- None The logout of the user (user name mm_user) from the source (127.0.0.1) succeeded. N/A (13152) 36437135 2022-02-07 04:01:01 0x200F002A0015 Event Informational -- None The login of the user (user name mm_user) from the source (127.0.0.1) succeeded. N/A (13153) 66189618 2024-06-05 02:31:46 0x1000010A000D Event Informational -- None The precopy of the disk (disk enclosure DAE040, slot ID 7, type SAS) in the disk domain (ID 7, name SAS) completed. N/A (13154) 13260042 2020-04-16 16:25:13 0x100F0108005A Event Informational -- None The management network port (Controller Enclosure CTE0, controller A, port number MGMT) has been disconnected. N/A (13155) 25008369 2021-03-18 04:07:22 0x200F002A0019 Event Informational -- None The logout of the user (user name mm_user) from the source (127.0.0.1) succeeded. N/A (13156) 53759824 2023-06-16 10:04:20 0x200F00C90082 Event Informational -- None admin:10.33.36.225 succeeded in switching from a mode (developer view) to the user view. N/A (13157) 37559031 2022-03-11 04:07:02 0x200F002A0019 Event Informational -- None The logout of the user (user name mm_user) from the source (127.0.0.1) succeeded. N/A (13158) 57857767 2023-10-11 08:38:31 0x200F00CA0005 Event Informational -- None admin:127.127.127.11 succeeded in switching from the user view to developer view. N/A (13159) 46162117 2022-11-11 14:52:16 0x100F02440006 Event Informational -- None The link between initiator (type FC, identifier 0x10000090fac0642b) of a host and the host port (Engine 0, expansion module A, port number H3) is linked up, time: 14:52:16, host: ID 15. N/A. (13160) 71142909 2024-10-24 09:42:53 0x200F002A0015 Event Informational -- None The login of the user (user name admin) from the source (10.33.36.78) succeeded. N/A (13161) 55066808 2023-07-23 17:05:51 0x200F00C90082 Event Informational -- None admin:127.127.127.10 succeeded in switching from a mode (developer view) to the user view. N/A (13162) 40468177 2022-06-02 04:01:02 0x200F002A0015 Event Informational -- None The login of the user (user name mm_user) from the source (127.0.0.1) succeeded. N/A | (13135, 1) (13136, 0) (13137, 0) (13138, 0) (13139, 0) (13140, 0) (13141, 1) (13142, 1) (13143, 0) (13144, 0) (13145, 0) (13146, 0) (13147, 0) (13148, 0) (13149, 0) (13150, 1) (13151, 0) (13152, 0) (13153, 0) (13154, 0) (13155, 0) (13156, 0) (13157, 0) (13158, 0) (13159, 0) (13160, 0) (13161, 0) (13162, 0) | ['(13135) 16829171 2020-07-27 19:11:32 0x100F0015001C Event Major -- None UltraPath push information from host (ID 6) is not received at the preset time point or fails to be processed.\nStep1 Install UltraPath of the latest version on the host. If the fault persists=>[Step2]. \nStep2 Collect related information and contact technical support engineers.', '(13136) 66136353 2024-06-03 14:04:13 0x200F00CA0005 Event Informational -- None admin:10.33.36.228 succeeded in switching from the user view to developer view.\nN/A', '(13137) 33807827 2021-11-24 04:01:01 0x200F002A0015 Event Informational -- None The login of the user (user name mm_user) from the source (127.0.0.1) succeeded.\nN/A', '(13138) 19540602 2020-10-13 04:07:24 0x200F002A0019 Event Informational -- None The logout of the user (user name mm_user) from the source (127.0.0.1) succeeded.\nN/A', '(13139) 13611123 2020-04-26 18:07:26 0x100F02440004 Event Informational -- None The link between initiator (type FC, identifier 0x100000109b10b27b) of a host and the host port (Engine 0, expansion module B, port number H3) is disconnected, time: 18:7:26, host: ID 11.\nN/A.', '(13140) 53260487 2023-06-02 04:07:52 0x200F002A0019 Event Informational -- None The logout of the user (user name mm_user) from the source (127.0.0.1) succeeded.\nN/A', '(13141) 13568074 2020-04-25 12:44:32 0xF0060004 Fault Major Recovered 2020-04-25 12:45:01 FC host port (controller enclosure CTE0, -- controller B, port number H0) is disconnected.\nStep1 Check cable connections.\n1.1 If the cable is removed, reinsert it. If the alarm persists=>[1.2]. \n1.2 If the cable is damaged, replace it. If the alarm persists=>[1.3]. \n1.3 If the port has an optical module=>[Step2]. If no=>[1.4]. \n1.4 If no exceptions are detected=>[Step3]. \nStep2 Check whether optical modules of the peer port are damaged. \n2.1 Remove and reinsert optical modules of the peer port and reinsert the cables. If the alarm persists=>[2.2]. \n2.2 Replace the optical module of the peer port one by one and reinsert the cables. If the alarm persists=>[Step3]. \nStep3 Check the port configuration. \n3.1 Check whether the topology mode of the port matches that of its peer port. If no, make adaptation adjustment. If the alarm persists=>[3.2]. \n3.2 Check whether the rate of the port matches that of its peer port. If no, make adaptation adjustment. If the alarm persists=>[Step4]. \nStep4 Check whether the port and interface module of the two ends connected by the cable are faulty. If yes, rectify the faults. If the alarm persists=>[Step5]. \nStep5 Contact technical support engineers.', '(13142) 73720983 2025-01-05 23:34:00 0x100F000B0017 Event Major -- None An unrepairable sector was discovered on the disk (Disk Enclosure DAE050, slot 6).\nCollect related information and contact technical support engineers.', '(13143) 52925501 2023-05-23 14:44:21 0x100F02440004 Event Informational -- None The link between initiator (type FC, identifier 0x100000109b2f63a2) of a host and the host port (Engine 0, expansion module B, port number H2) is disconnected, time: 14:44:21, host: ID 10.\nN/A.', '(13144) 75437223 2025-02-23 22:42:05 0x200F002A0019 Event Informational -- None The logout of the user (user name admin) from the source (10.33.36.78) succeeded.\nN/A', '(13145) 12025373 2020-03-12 04:07:04 0x200F002A0019 Event Informational -- None The logout of the user (user name mm_user) from the source (127.0.0.1) succeeded.\nN/A', '(13146) 76138354 2025-03-15 22:54:34 0x200F002A0015 Event Informational -- None The login of the user (user name mm_user) from the source (127.0.0.1) succeeded.\nN/A', '(13147) 53760008 2023-06-16 10:07:47 0x200F00C90082 Event Informational -- None admin:127.127.127.10 succeeded in switching from a mode (developer view) to the user view.\nN/A', '(13148) 21783786 2020-12-16 04:01:01 0x200F002A0015 Event Informational -- None The login of the user (user name mm_user) from the source (127.0.0.1) succeeded.\nN/A', '(13149) 62686831 2024-02-26 04:07:41 0x200F002A0019 Event Informational -- None The logout of the user (user name mm_user) from the source (127.0.0.1) succeeded.\nN/A', '(13150) 26383057 2021-04-26 09:21:12 0x100F0015001C Event Major -- None UltraPath push information from host (ID 17) is not received at the preset time point or fails to be processed.\nStep1 Install UltraPath of the latest version on the host. If the fault persists=>[Step2]. \nStep2 Collect related information and contact technical support engineers.', '(13151) 73237023 2024-12-23 04:07:41 0x200F002A0019 Event Informational -- None The logout of the user (user name mm_user) from the source (127.0.0.1) succeeded.\nN/A', '(13152) 36437135 2022-02-07 04:01:01 0x200F002A0015 Event Informational -- None The login of the user (user name mm_user) from the source (127.0.0.1) succeeded.\nN/A', '(13153) 66189618 2024-06-05 02:31:46 0x1000010A000D Event Informational -- None The precopy of the disk (disk enclosure DAE040, slot ID 7, type SAS) in the disk domain (ID 7, name SAS) completed.\nN/A', '(13154) 13260042 2020-04-16 16:25:13 0x100F0108005A Event Informational -- None The management network port (Controller Enclosure CTE0, controller A, port number MGMT) has been disconnected.\nN/A', '(13155) 25008369 2021-03-18 04:07:22 0x200F002A0019 Event Informational -- None The logout of the user (user name mm_user) from the source (127.0.0.1) succeeded.\nN/A', '(13156) 53759824 2023-06-16 10:04:20 0x200F00C90082 Event Informational -- None admin:10.33.36.225 succeeded in switching from a mode (developer view) to the user view.\nN/A', '(13157) 37559031 2022-03-11 04:07:02 0x200F002A0019 Event Informational -- None The logout of the user (user name mm_user) from the source (127.0.0.1) succeeded.\nN/A', '(13158) 57857767 2023-10-11 08:38:31 0x200F00CA0005 Event Informational -- None admin:127.127.127.11 succeeded in switching from the user view to developer view.\nN/A', '(13159) 46162117 2022-11-11 14:52:16 0x100F02440006 Event Informational -- None The link between initiator (type FC, identifier 0x10000090fac0642b) of a host and the host port (Engine 0, expansion module A, port number H3) is linked up, time: 14:52:16, host: ID 15.\nN/A.', '(13160) 71142909 2024-10-24 09:42:53 0x200F002A0015 Event Informational -- None The login of the user (user name admin) from the source (10.33.36.78) succeeded.\nN/A', '(13161) 55066808 2023-07-23 17:05:51 0x200F00C90082 Event Informational -- None admin:127.127.127.10 succeeded in switching from a mode (developer view) to the user view.\nN/A', '(13162) 40468177 2022-06-02 04:01:02 0x200F002A0015 Event Informational -- None The login of the user (user name mm_user) from the source (127.0.0.1) succeeded.\nN/A']
398 | You are a log anomaly classifier. You will be given a list of log entries, each with a unique index. Your task is to determine whether each log is **abnormal (1)** or **normal (0)**. Only output in the following format, without any extra explanation or comments. ## Output Format: (log_idx, status) ## Output Rules: - status must be 1 if the log entry indicates an error, failure, crash, or unusual behavior. - status must be 0 if the log entry is a normal operation or informational message. - Output **only** a list of tuples. No extra text or explanation. ## Input Logs: (13163) 63983686 2024-04-03 04:07:01 0x200F002A0019 Event Informational -- None The logout of the user (user name mm_user) from the source (127.0.0.1) succeeded. N/A (13164) 43622841 2022-08-31 04:01:02 0x200F002A0015 Event Informational -- None The login of the user (user name mm_user) from the source (127.0.0.1) succeeded. N/A (13165) 41142565 2022-06-21 09:44:48 0x100F02440006 Event Informational -- None The link between initiator (type FC, identifier 0x100000109b2f6529) of a host and the host port (Engine 0, expansion module A, port number H1) is linked up, time: 9:44:48, host: ID 10. N/A. (13166) 21097650 2020-11-26 14:17:40 0x200F002A0015 Event Informational -- None The login of the user (user name admin) from the source (127.127.127.10) succeeded. N/A (13167) 27224548 2021-05-20 09:25:21 0x200F002A0015 Event Informational -- None The login of the user (user name admin) from the source (10.33.36.225) succeeded. N/A (13168) 76496406 2025-03-26 04:07:10 0x200F002A0019 Event Informational -- None The logout of the user (user name mm_user) from the source (127.0.0.1) succeeded. N/A (13169) 67225291 2024-07-04 15:37:57 0x200F00CA0005 Event Informational -- None admin:10.33.36.228 succeeded in switching from the user view to developer view. N/A (13170) 44569081 2022-09-27 04:01:00 0x200F002A0015 Event Informational -- None The login of the user (user name mm_user) from the source (127.0.0.1) succeeded. N/A (13171) 67225418 2024-07-04 15:39:57 0x200F00CA0009 Event Informational -- None admin:10.33.36.228 succeeded in deleting the exported files in system memory (FileType running data). N/A. (13172) 52917280 2023-05-23 09:10:07 0x100F02440004 Event Informational -- None The link between initiator (type FC, identifier 0x100000109b10b340) of a host and the host port (Engine 0, expansion module A, port number H2) is disconnected, time: 9:10:7, host: ID 11. N/A. (13173) 24745908 2021-03-10 16:22:47 0x200F002A0015 Event Informational -- None The login of the user (user name mm_user) from the source (127.0.0.1) succeeded. N/A (13174) 43455102 2022-08-26 09:14:53 0x200F00CA0005 Event Informational -- None admin:10.33.36.225 succeeded in switching from the user view to developer view. N/A (13175) 75444991 2025-02-24 04:01:01 0x200F002A0015 Event Informational -- None The login of the user (user name mm_user) from the source (127.0.0.1) succeeded. N/A (13176) 43457805 2022-08-26 11:02:36 0x200F00310005 Event Informational -- None admin:10.33.36.225 succeeded in collecting the event (type disk smart information). N/A. (13177) 48459462 2023-01-16 04:07:17 0x200F002A0019 Event Informational -- None The logout of the user (user name mm_user) from the source (127.0.0.1) succeeded. N/A (13178) 21100579 2020-11-26 16:09:02 0x200F00C90082 Event Informational -- None admin:10.33.36.225 succeeded in switching from a mode (developer view) to the user view. N/A (13179) 57861643 2023-10-11 11:07:15 0x200F002A0015 Event Informational -- None The login of the user (user name admin) from the source (10.33.36.225) succeeded. N/A (13180) 57857675 2023-10-11 08:37:02 0x200F00CA0005 Event Informational -- None admin:127.127.127.10 succeeded in switching from the user view to developer view. N/A (13181) 67734662 2024-07-19 04:07:18 0x200F002A0019 Event Informational -- None The logout of the user (user name mm_user) from the source (127.0.0.1) succeeded. N/A (13182) 37558880 2022-03-11 04:01:01 0x200F002A0015 Event Informational -- None The login of the user (user name mm_user) from the source (127.0.0.1) succeeded. N/A (13183) 59182805 2023-11-18 04:01:01 0x200F002A0015 Event Informational -- None The login of the user (user name mm_user) from the source (127.0.0.1) succeeded. N/A (13184) 49825911 2023-02-24 04:01:02 0x200F002A0015 Event Informational -- None The login of the user (user name mm_user) from the source (127.0.0.1) succeeded. N/A (13185) 39626837 2022-05-09 04:01:02 0x200F002A0015 Event Informational -- None The login of the user (user name mm_user) from the source (127.0.0.1) succeeded. N/A (13186) 66711976 2024-06-20 00:13:13 0x100F000A004C Event Informational -- None The self-check of the disk (disk enclosure DAE011, slot ID 20) completed. The check result is successfully. N/A (13187) 66136209 2024-06-03 14:01:25 0x200F00C90082 Event Informational -- None admin:127.127.127.10 succeeded in switching from a mode (developer view) to the user view. N/A (13188) 52278699 2023-05-05 04:01:01 0x200F002A0015 Event Informational -- None The login of the user (user name mm_user) from the source (127.0.0.1) succeeded. N/A (13189) 46671983 2022-11-26 04:01:01 0x200F002A0015 Event Informational -- None The login of the user (user name mm_user) from the source (127.0.0.1) succeeded. N/A (13190) 15638407 2020-06-23 18:25:23 0x100F0015001C Event Major -- None UltraPath push information from host (ID 13) is not received at the preset time point or fails to be processed. Step1 Install UltraPath of the latest version on the host. If the fault persists=>[Step2]. Step2 Collect related information and contact technical support engineers. (13191) 53759916 2023-06-16 10:06:20 0x200F00CA0005 Event Informational -- None admin:10.33.36.225 succeeded in switching from the user view to developer view. N/A (13192) 23031718 2021-01-20 18:45:10 0x100F02440004 Event Informational -- None The link between initiator (type FC, identifier 0x21000024ff1cd3ad) of a host and the host port (Engine 0, expansion module A, port number H1) is disconnected, time: 18:45:10, host: ID 5. N/A. (13193) 68935940 2024-08-22 10:29:48 0x200F002A0019 Event Informational -- None The logout of the user (user name admin) from the source (10.33.36.228) succeeded. N/A (13194) 75636147 2025-03-01 14:55:55 0x100F00310002 Event Informational -- None Succeeded in updating the key of application PROTO_NDMP (application ID 4, key ID 25). N/A (13195) 57857901 2023-10-11 08:41:07 0x200F00CA0005 Event Informational -- None admin:10.33.36.225 succeeded in switching from the user view to developer view. N/A (13196) 13611367 2020-04-26 18:16:17 0x100F0015001C Event Major -- None UltraPath push information from host (ID 11) is not received at the preset time point or fails to be processed. Step1 Install UltraPath of the latest version on the host. If the fault persists=>[Step2]. Step2 Collect related information and contact technical support engineers. | (13197, 0) (13198, 0) (13199, 0) (13200, 0) (13201, 0) (13202, 0) (13203, 0) (13204, 1) (13205, 0) (13206, 0) (13207, 0) (13208, 0) (13209, 0) (13210, 0) (13211, 0) (13212, 0) (13213, 0) (13214, 0) (13215, 0) (13216, 0) (13217, 1) (13218, 0) (13219, 0) (13220, 0) (13221, 0) (13222, 0) (13223, 0) (13224, 0) (13225, 0) (13226, 0) (13227, 0) (13228, 1) | ['(13163) 63983686 2024-04-03 04:07:01 0x200F002A0019 Event Informational -- None The logout of the user (user name mm_user) from the source (127.0.0.1) succeeded.\nN/A', '(13164) 43622841 2022-08-31 04:01:02 0x200F002A0015 Event Informational -- None The login of the user (user name mm_user) from the source (127.0.0.1) succeeded.\nN/A', '(13165) 41142565 2022-06-21 09:44:48 0x100F02440006 Event Informational -- None The link between initiator (type FC, identifier 0x100000109b2f6529) of a host and the host port (Engine 0, expansion module A, port number H1) is linked up, time: 9:44:48, host: ID 10.\nN/A.', '(13166) 21097650 2020-11-26 14:17:40 0x200F002A0015 Event Informational -- None The login of the user (user name admin) from the source (127.127.127.10) succeeded.\nN/A', '(13167) 27224548 2021-05-20 09:25:21 0x200F002A0015 Event Informational -- None The login of the user (user name admin) from the source (10.33.36.225) succeeded.\nN/A', '(13168) 76496406 2025-03-26 04:07:10 0x200F002A0019 Event Informational -- None The logout of the user (user name mm_user) from the source (127.0.0.1) succeeded.\nN/A', '(13169) 67225291 2024-07-04 15:37:57 0x200F00CA0005 Event Informational -- None admin:10.33.36.228 succeeded in switching from the user view to developer view.\nN/A', '(13170) 44569081 2022-09-27 04:01:00 0x200F002A0015 Event Informational -- None The login of the user (user name mm_user) from the source (127.0.0.1) succeeded.\nN/A', '(13171) 67225418 2024-07-04 15:39:57 0x200F00CA0009 Event Informational -- None admin:10.33.36.228 succeeded in deleting the exported files in system memory (FileType running data).\nN/A.', '(13172) 52917280 2023-05-23 09:10:07 0x100F02440004 Event Informational -- None The link between initiator (type FC, identifier 0x100000109b10b340) of a host and the host port (Engine 0, expansion module A, port number H2) is disconnected, time: 9:10:7, host: ID 11.\nN/A.', '(13173) 24745908 2021-03-10 16:22:47 0x200F002A0015 Event Informational -- None The login of the user (user name mm_user) from the source (127.0.0.1) succeeded.\nN/A', '(13174) 43455102 2022-08-26 09:14:53 0x200F00CA0005 Event Informational -- None admin:10.33.36.225 succeeded in switching from the user view to developer view.\nN/A', '(13175) 75444991 2025-02-24 04:01:01 0x200F002A0015 Event Informational -- None The login of the user (user name mm_user) from the source (127.0.0.1) succeeded.\nN/A', '(13176) 43457805 2022-08-26 11:02:36 0x200F00310005 Event Informational -- None admin:10.33.36.225 succeeded in collecting the event (type disk smart information).\nN/A.', '(13177) 48459462 2023-01-16 04:07:17 0x200F002A0019 Event Informational -- None The logout of the user (user name mm_user) from the source (127.0.0.1) succeeded.\nN/A', '(13178) 21100579 2020-11-26 16:09:02 0x200F00C90082 Event Informational -- None admin:10.33.36.225 succeeded in switching from a mode (developer view) to the user view.\nN/A', '(13179) 57861643 2023-10-11 11:07:15 0x200F002A0015 Event Informational -- None The login of the user (user name admin) from the source (10.33.36.225) succeeded.\nN/A', '(13180) 57857675 2023-10-11 08:37:02 0x200F00CA0005 Event Informational -- None admin:127.127.127.10 succeeded in switching from the user view to developer view.\nN/A', '(13181) 67734662 2024-07-19 04:07:18 0x200F002A0019 Event Informational -- None The logout of the user (user name mm_user) from the source (127.0.0.1) succeeded.\nN/A', '(13182) 37558880 2022-03-11 04:01:01 0x200F002A0015 Event Informational -- None The login of the user (user name mm_user) from the source (127.0.0.1) succeeded.\nN/A', '(13183) 59182805 2023-11-18 04:01:01 0x200F002A0015 Event Informational -- None The login of the user (user name mm_user) from the source (127.0.0.1) succeeded.\nN/A', '(13184) 49825911 2023-02-24 04:01:02 0x200F002A0015 Event Informational -- None The login of the user (user name mm_user) from the source (127.0.0.1) succeeded.\nN/A', '(13185) 39626837 2022-05-09 04:01:02 0x200F002A0015 Event Informational -- None The login of the user (user name mm_user) from the source (127.0.0.1) succeeded.\nN/A', '(13186) 66711976 2024-06-20 00:13:13 0x100F000A004C Event Informational -- None The self-check of the disk (disk enclosure DAE011, slot ID 20) completed. The check result is successfully.\nN/A', '(13187) 66136209 2024-06-03 14:01:25 0x200F00C90082 Event Informational -- None admin:127.127.127.10 succeeded in switching from a mode (developer view) to the user view.\nN/A', '(13188) 52278699 2023-05-05 04:01:01 0x200F002A0015 Event Informational -- None The login of the user (user name mm_user) from the source (127.0.0.1) succeeded.\nN/A', '(13189) 46671983 2022-11-26 04:01:01 0x200F002A0015 Event Informational -- None The login of the user (user name mm_user) from the source (127.0.0.1) succeeded.\nN/A', '(13190) 15638407 2020-06-23 18:25:23 0x100F0015001C Event Major -- None UltraPath push information from host (ID 13) is not received at the preset time point or fails to be processed.\nStep1 Install UltraPath of the latest version on the host. If the fault persists=>[Step2]. \nStep2 Collect related information and contact technical support engineers.', '(13191) 53759916 2023-06-16 10:06:20 0x200F00CA0005 Event Informational -- None admin:10.33.36.225 succeeded in switching from the user view to developer view.\nN/A', '(13192) 23031718 2021-01-20 18:45:10 0x100F02440004 Event Informational -- None The link between initiator (type FC, identifier 0x21000024ff1cd3ad) of a host and the host port (Engine 0, expansion module A, port number H1) is disconnected, time: 18:45:10, host: ID 5.\nN/A.', '(13193) 68935940 2024-08-22 10:29:48 0x200F002A0019 Event Informational -- None The logout of the user (user name admin) from the source (10.33.36.228) succeeded.\nN/A', '(13194) 75636147 2025-03-01 14:55:55 0x100F00310002 Event Informational -- None Succeeded in updating the key of application PROTO_NDMP (application ID 4, key ID 25).\nN/A', '(13195) 57857901 2023-10-11 08:41:07 0x200F00CA0005 Event Informational -- None admin:10.33.36.225 succeeded in switching from the user view to developer view.\nN/A', '(13196) 13611367 2020-04-26 18:16:17 0x100F0015001C Event Major -- None UltraPath push information from host (ID 11) is not received at the preset time point or fails to be processed.\nStep1 Install UltraPath of the latest version on the host. If the fault persists=>[Step2]. \nStep2 Collect related information and contact technical support engineers.']
399 | You are a log anomaly classifier. You will be given a list of log entries, each with a unique index. Your task is to determine whether each log is **abnormal (1)** or **normal (0)**. Only output in the following format, without any extra explanation or comments. ## Output Format: (log_idx, status) ## Output Rules: - status must be 1 if the log entry indicates an error, failure, crash, or unusual behavior. - status must be 0 if the log entry is a normal operation or informational message. - Output **only** a list of tuples. No extra text or explanation. ## Input Logs: (13197) 52714770 2023-05-17 14:35:03 0x100F02440006 Event Informational -- None The link between initiator (type FC, identifier 0x100000109b10b340) of a host and the host port (Engine 0, expansion module A, port number H0) is linked up, time: 14:35:3, host: ID 11. N/A. (13198) 57857684 2023-10-11 08:37:08 0x200F00CA0005 Event Informational -- None admin:10.33.36.225 succeeded in switching from the user view to developer view. N/A (13199) 21100442 2020-11-26 16:04:32 0x200F0031001A Event Informational -- None admin:10.33.36.225 succeeded in downloading a file (type disk DHA log) of controller 0B. N/A. (13200) 16827236 2020-07-27 17:57:20 0x100F02440004 Event Informational -- None The link between initiator (type FC, identifier 0x21000024ff1d8159) of a host and the host port (Engine 0, expansion module B, port number H0) is disconnected, time: 17:57:20, host: ID 0. N/A. (13201) 57857006 2023-10-11 08:12:17 0x200F00CA0005 Event Informational -- None admin:10.33.36.225 succeeded in switching from the user view to developer view. N/A (13202) 57865053 2023-10-11 13:20:39 0x200F00C90082 Event Informational -- None admin:10.33.36.225 succeeded in switching from a mode (developer view) to the user view. N/A (13203) 33317020 2021-11-10 04:01:01 0x200F002A0015 Event Informational -- None The login of the user (user name mm_user) from the source (127.0.0.1) succeeded. N/A (13204) 52926779 2023-05-23 15:34:10 0x100F0015001C Event Major -- None UltraPath push information from host (ID 11) is not received at the preset time point or fails to be processed. Step1 Install UltraPath of the latest version on the host. If the fault persists=>[Step2]. Step2 Collect related information and contact technical support engineers. (13205) 43454884 2022-08-26 09:10:38 0x200F00C90082 Event Informational -- None admin:10.33.36.225 succeeded in switching from a mode (developer view) to the user view. N/A (13206) 76991103 2025-04-09 06:54:03 0x1000010A0010 Event Informational -- None The data balancing of the performance tier of the disk domain (ID 7, name SAS, engine 0) completed. N/A (13207) 52769625 2023-05-19 04:07:44 0x200F002A0019 Event Informational -- None The logout of the user (user name mm_user) from the source (127.0.0.1) succeeded. N/A (13208) 13568089 2020-04-25 12:44:54 0x100F02440006 Event Informational -- None The link between initiator (type FC, identifier 0x21000024ff1d813c) of a host and the host port (Engine 0, expansion module A, port number H0) is linked up, time: 12:44:54, host: ID 1. N/A. (13209) 16831801 2020-07-27 20:58:28 0x100F02440004 Event Informational -- None The link between initiator (type FC, identifier 0x100000109b2f648f) of a host and the host port (Engine 0, expansion module B, port number H3) is disconnected, time: 20:58:28, host: ID 6. N/A. (13210) 57858794 2023-10-11 09:10:42 0x200F00CA0005 Event Informational -- None admin:127.127.127.10 succeeded in switching from the user view to developer view. N/A (13211) 50386505 2023-03-12 04:01:02 0x200F002A0015 Event Informational -- None The login of the user (user name mm_user) from the source (127.0.0.1) succeeded. N/A (13212) 57831905 2023-10-10 15:05:51 0x200F00CA0005 Event Informational -- None admin:10.33.36.225 succeeded in switching from the developer view to developer view. N/A (13213) 61460240 2024-01-22 04:07:13 0x200F002A0019 Event Informational -- None The logout of the user (user name mm_user) from the source (127.0.0.1) succeeded. N/A (13214) 45725750 2022-10-30 04:01:01 0x200F002A0015 Event Informational -- None The login of the user (user name mm_user) from the source (127.0.0.1) succeeded. N/A (13215) 62301258 2024-02-15 04:07:04 0x200F002A0019 Event Informational -- None The logout of the user (user name mm_user) from the source (127.0.0.1) succeeded. N/A (13216) 13611197 2020-04-26 18:10:13 0x100F02440006 Event Informational -- None The link between initiator (type FC, identifier 0x100000109b10b27b) of a host and the host port (Engine 0, expansion module A, port number H3) is linked up, time: 18:10:13, host: ID 11. N/A. (13217) 52643130 2023-05-15 13:39:47 0x200F002A0016 Event Informational -- None The user (user name admin) failed to login from the source (10.33.36.225).The error code is 0x40403285. N/A (13218) 15871905 2020-06-30 10:37:09 0x100F02440006 Event Informational -- None The link between initiator (type FC, identifier 0x21000024ff1da97b) of a host and the host port (Engine 0, expansion module A, port number H3) is linked up, time: 10:37:9, host: ID 12. N/A. (13219) 27022367 2021-05-14 15:04:44 0x200F002A0019 Event Informational -- None The logout of the user (user name mm_user) from the source (127.0.0.1) succeeded. N/A (13220) 57858295 2023-10-11 08:53:14 0x200F00CA0005 Event Informational -- None admin:10.33.36.225 succeeded in switching from the user view to developer view. N/A (13221) 50071332 2023-03-03 04:07:17 0x200F002A0019 Event Informational -- None The logout of the user (user name mm_user) from the source (127.0.0.1) succeeded. N/A (13222) 57832171 2023-10-10 15:15:04 0x200F002A0015 Event Informational -- None The login of the user (user name admin) from the source (10.33.36.225) succeeded. N/A (13223) 69943077 2024-09-20 04:07:09 0x200F002A0019 Event Informational -- None The logout of the user (user name mm_user) from the source (127.0.0.1) succeeded. N/A (13224) 35876382 2022-01-22 04:07:10 0x200F002A0019 Event Informational -- None The logout of the user (user name mm_user) from the source (127.0.0.1) succeeded. N/A (13225) 67251549 2024-07-05 09:20:27 0x200F00C90082 Event Informational -- None admin:10.33.36.228 succeeded in switching from a mode (developer view) to the user view. N/A (13226) 55066738 2023-07-23 17:04:26 0x200F00CA0005 Event Informational -- None admin:10.33.36.225 succeeded in switching from the user view to developer view. N/A (13227) 13644617 2020-04-27 17:02:56 0x100F02440004 Event Informational -- None The link between initiator (type FC, identifier 0x100000109b2f63a2) of a host and the host port (Engine 0, expansion module B, port number H0) is disconnected, time: 17:2:56, host: ID 10. N/A. (13228) 16827373 2020-07-27 18:01:24 0x100F0015001C Event Major -- None UltraPath push information from host (ID 0) is not received at the preset time point or fails to be processed. Step1 Install UltraPath of the latest version on the host. If the fault persists=>[Step2]. Step2 Collect related information and contact technical support engineers. | (13163, 0) (13164, 0) (13165, 0) (13166, 0) (13167, 0) (13168, 0) (13169, 0) (13170, 0) (13171, 0) (13172, 0) (13173, 0) (13174, 0) (13175, 0) (13176, 0) (13177, 0) (13178, 0) (13179, 0) (13180, 0) (13181, 0) (13182, 0) (13183, 0) (13184, 0) (13185, 0) (13186, 0) (13187, 0) (13188, 0) (13189, 0) (13190, 1) (13191, 0) (13192, 0) (13193, 0) (13194, 0) (13195, 0) (13196, 1) | ['(13197) 52714770 2023-05-17 14:35:03 0x100F02440006 Event Informational -- None The link between initiator (type FC, identifier 0x100000109b10b340) of a host and the host port (Engine 0, expansion module A, port number H0) is linked up, time: 14:35:3, host: ID 11.\nN/A.', '(13198) 57857684 2023-10-11 08:37:08 0x200F00CA0005 Event Informational -- None admin:10.33.36.225 succeeded in switching from the user view to developer view.\nN/A', '(13199) 21100442 2020-11-26 16:04:32 0x200F0031001A Event Informational -- None admin:10.33.36.225 succeeded in downloading a file (type disk DHA log) of controller 0B.\nN/A.', '(13200) 16827236 2020-07-27 17:57:20 0x100F02440004 Event Informational -- None The link between initiator (type FC, identifier 0x21000024ff1d8159) of a host and the host port (Engine 0, expansion module B, port number H0) is disconnected, time: 17:57:20, host: ID 0.\nN/A.', '(13201) 57857006 2023-10-11 08:12:17 0x200F00CA0005 Event Informational -- None admin:10.33.36.225 succeeded in switching from the user view to developer view.\nN/A', '(13202) 57865053 2023-10-11 13:20:39 0x200F00C90082 Event Informational -- None admin:10.33.36.225 succeeded in switching from a mode (developer view) to the user view.\nN/A', '(13203) 33317020 2021-11-10 04:01:01 0x200F002A0015 Event Informational -- None The login of the user (user name mm_user) from the source (127.0.0.1) succeeded.\nN/A', '(13204) 52926779 2023-05-23 15:34:10 0x100F0015001C Event Major -- None UltraPath push information from host (ID 11) is not received at the preset time point or fails to be processed.\nStep1 Install UltraPath of the latest version on the host. If the fault persists=>[Step2]. \nStep2 Collect related information and contact technical support engineers.', '(13205) 43454884 2022-08-26 09:10:38 0x200F00C90082 Event Informational -- None admin:10.33.36.225 succeeded in switching from a mode (developer view) to the user view.\nN/A', '(13206) 76991103 2025-04-09 06:54:03 0x1000010A0010 Event Informational -- None The data balancing of the performance tier of the disk domain (ID 7, name SAS, engine 0) completed.\nN/A', '(13207) 52769625 2023-05-19 04:07:44 0x200F002A0019 Event Informational -- None The logout of the user (user name mm_user) from the source (127.0.0.1) succeeded.\nN/A', '(13208) 13568089 2020-04-25 12:44:54 0x100F02440006 Event Informational -- None The link between initiator (type FC, identifier 0x21000024ff1d813c) of a host and the host port (Engine 0, expansion module A, port number H0) is linked up, time: 12:44:54, host: ID 1.\nN/A.', '(13209) 16831801 2020-07-27 20:58:28 0x100F02440004 Event Informational -- None The link between initiator (type FC, identifier 0x100000109b2f648f) of a host and the host port (Engine 0, expansion module B, port number H3) is disconnected, time: 20:58:28, host: ID 6.\nN/A.', '(13210) 57858794 2023-10-11 09:10:42 0x200F00CA0005 Event Informational -- None admin:127.127.127.10 succeeded in switching from the user view to developer view.\nN/A', '(13211) 50386505 2023-03-12 04:01:02 0x200F002A0015 Event Informational -- None The login of the user (user name mm_user) from the source (127.0.0.1) succeeded.\nN/A', '(13212) 57831905 2023-10-10 15:05:51 0x200F00CA0005 Event Informational -- None admin:10.33.36.225 succeeded in switching from the developer view to developer view.\nN/A', '(13213) 61460240 2024-01-22 04:07:13 0x200F002A0019 Event Informational -- None The logout of the user (user name mm_user) from the source (127.0.0.1) succeeded.\nN/A', '(13214) 45725750 2022-10-30 04:01:01 0x200F002A0015 Event Informational -- None The login of the user (user name mm_user) from the source (127.0.0.1) succeeded.\nN/A', '(13215) 62301258 2024-02-15 04:07:04 0x200F002A0019 Event Informational -- None The logout of the user (user name mm_user) from the source (127.0.0.1) succeeded.\nN/A', '(13216) 13611197 2020-04-26 18:10:13 0x100F02440006 Event Informational -- None The link between initiator (type FC, identifier 0x100000109b10b27b) of a host and the host port (Engine 0, expansion module A, port number H3) is linked up, time: 18:10:13, host: ID 11.\nN/A.', '(13217) 52643130 2023-05-15 13:39:47 0x200F002A0016 Event Informational -- None The user (user name admin) failed to login from the source (10.33.36.225).The error code is 0x40403285.\nN/A', '(13218) 15871905 2020-06-30 10:37:09 0x100F02440006 Event Informational -- None The link between initiator (type FC, identifier 0x21000024ff1da97b) of a host and the host port (Engine 0, expansion module A, port number H3) is linked up, time: 10:37:9, host: ID 12.\nN/A.', '(13219) 27022367 2021-05-14 15:04:44 0x200F002A0019 Event Informational -- None The logout of the user (user name mm_user) from the source (127.0.0.1) succeeded.\nN/A', '(13220) 57858295 2023-10-11 08:53:14 0x200F00CA0005 Event Informational -- None admin:10.33.36.225 succeeded in switching from the user view to developer view.\nN/A', '(13221) 50071332 2023-03-03 04:07:17 0x200F002A0019 Event Informational -- None The logout of the user (user name mm_user) from the source (127.0.0.1) succeeded.\nN/A', '(13222) 57832171 2023-10-10 15:15:04 0x200F002A0015 Event Informational -- None The login of the user (user name admin) from the source (10.33.36.225) succeeded.\nN/A', '(13223) 69943077 2024-09-20 04:07:09 0x200F002A0019 Event Informational -- None The logout of the user (user name mm_user) from the source (127.0.0.1) succeeded.\nN/A', '(13224) 35876382 2022-01-22 04:07:10 0x200F002A0019 Event Informational -- None The logout of the user (user name mm_user) from the source (127.0.0.1) succeeded.\nN/A', '(13225) 67251549 2024-07-05 09:20:27 0x200F00C90082 Event Informational -- None admin:10.33.36.228 succeeded in switching from a mode (developer view) to the user view.\nN/A', '(13226) 55066738 2023-07-23 17:04:26 0x200F00CA0005 Event Informational -- None admin:10.33.36.225 succeeded in switching from the user view to developer view.\nN/A', '(13227) 13644617 2020-04-27 17:02:56 0x100F02440004 Event Informational -- None The link between initiator (type FC, identifier 0x100000109b2f63a2) of a host and the host port (Engine 0, expansion module B, port number H0) is disconnected, time: 17:2:56, host: ID 10.\nN/A.', '(13228) 16827373 2020-07-27 18:01:24 0x100F0015001C Event Major -- None UltraPath push information from host (ID 0) is not received at the preset time point or fails to be processed.\nStep1 Install UltraPath of the latest version on the host. If the fault persists=>[Step2]. \nStep2 Collect related information and contact technical support engineers.']
400 | You are a log anomaly classifier. You will be given a list of log entries, each with a unique index. Your task is to determine whether each log is **abnormal (1)** or **normal (0)**. Only output in the following format, without any extra explanation or comments. ## Output Format: (log_idx, status) ## Output Rules: - status must be 1 if the log entry indicates an error, failure, crash, or unusual behavior. - status must be 0 if the log entry is a normal operation or informational message. - Output **only** a list of tuples. No extra text or explanation. ## Input Logs: (13229) 16833590 2020-07-27 22:04:54 0x100F0015001C Event Major -- None UltraPath push information from host (ID 4) is not received at the preset time point or fails to be processed. Step1 Install UltraPath of the latest version on the host. If the fault persists=>[Step2]. Step2 Collect related information and contact technical support engineers. (13230) 42290768 2022-07-24 04:01:01 0x200F002A0015 Event Informational -- None The login of the user (user name mm_user) from the source (127.0.0.1) succeeded. N/A (13231) 45024764 2022-10-10 04:01:01 0x200F002A0015 Event Informational -- None The login of the user (user name mm_user) from the source (127.0.0.1) succeeded. N/A (13232) 54763280 2023-07-15 01:13:40 0x100F000A004C Event Informational -- None The self-check of the disk (controller enclosure CTE0, slot ID 14) completed. The check result is successfully. N/A (13233) 74638909 2025-02-01 04:01:01 0x200F002A0015 Event Informational -- None The login of the user (user name mm_user) from the source (127.0.0.1) succeeded. N/A (13234) 20578144 2020-11-11 18:33:33 0x100F02440006 Event Informational -- None The link between initiator (type FC, identifier 0x100000109b2f6521) of a host and the host port (Engine 0, expansion module B, port number H1) is linked up, time: 18:33:33, host: ID 9. N/A. (13235) 41239346 2022-06-24 04:01:02 0x200F002A0015 Event Informational -- None The login of the user (user name mm_user) from the source (127.0.0.1) succeeded. N/A (13236) 20942644 2020-11-22 04:07:56 0x200F002A0019 Event Informational -- None The logout of the user (user name mm_user) from the source (127.0.0.1) succeeded. N/A (13237) 23032025 2021-01-20 18:57:05 0x100F0015001C Event Major -- None UltraPath push information from host (ID 5) is not received at the preset time point or fails to be processed. Step1 Install UltraPath of the latest version on the host. If the fault persists=>[Step2]. Step2 Collect related information and contact technical support engineers. (13238) 70714208 2024-10-12 04:07:25 0x200F002A0019 Event Informational -- None The logout of the user (user name mm_user) from the source (127.0.0.1) succeeded. N/A (13239) 57865054 2023-10-11 13:20:41 0x200F00CA0005 Event Informational -- None admin:10.33.36.225 succeeded in switching from the user view to developer view. N/A (13240) 64781879 2024-04-25 22:38:19 0x1000010A000F Event Informational -- None The data balancing of the performance tier of the disk domain (ID 7, name SAS, engine 0) started. N/A (13241) 16831571 2020-07-27 20:49:44 0x100F0015001C Event Major -- None UltraPath push information from host (ID 7) is not received at the preset time point or fails to be processed. Step1 Install UltraPath of the latest version on the host. If the fault persists=>[Step2]. Step2 Collect related information and contact technical support engineers. (13242) 66935708 2024-06-26 09:23:46 0x1000010A0010 Event Informational -- None The data balancing of the performance tier of the disk domain (ID 7, name SAS, engine 0) completed. N/A (13243) 66612535 2024-06-17 04:07:10 0x200F002A0019 Event Informational -- None The logout of the user (user name mm_user) from the source (127.0.0.1) succeeded. N/A (13244) 55363253 2023-08-01 04:01:01 0x200F002A0015 Event Informational -- None The login of the user (user name mm_user) from the source (127.0.0.1) succeeded. N/A (13245) 74078208 2025-01-16 04:01:02 0x200F002A0015 Event Informational -- None The login of the user (user name mm_user) from the source (127.0.0.1) succeeded. N/A (13246) 75681789 2025-03-02 22:11:41 0x200F002A0015 Event Informational -- None The login of the user (user name admin) from the source (10.33.36.78) succeeded. N/A (13247) 13207361 2020-04-15 04:07:50 0x200F002A0019 Event Informational -- None The logout of the user (user name mm_user) from the source (127.0.0.1) succeeded. N/A (13248) 40818856 2022-06-12 04:07:28 0x200F002A0019 Event Informational -- None The logout of the user (user name mm_user) from the source (127.0.0.1) succeeded. N/A (13249) 21142878 2020-11-27 20:59:57 0x100F02440006 Event Informational -- None The link between initiator (type FC, identifier 0x10000090fab954b5) of a host and the host port (Engine 0, expansion module B, port number H1) is linked up, time: 20:59:57, host: ID 14. N/A. (13250) 54341497 2023-07-03 00:18:20 0x100F00D20017 Event Informational -- None The BBU module (controller enclosure CTE0, BBU module PSU 0) was charging. N/A (13251) 19750738 2020-10-19 04:01:01 0x200F002A0015 Event Informational -- None The login of the user (user name mm_user) from the source (127.0.0.1) succeeded. N/A (13252) 47442951 2022-12-18 04:01:01 0x200F002A0015 Event Informational -- None The login of the user (user name mm_user) from the source (127.0.0.1) succeeded. N/A (13253) 37068278 2022-02-25 04:07:22 0x200F002A0019 Event Informational -- None The logout of the user (user name mm_user) from the source (127.0.0.1) succeeded. N/A (13254) 52838527 2023-05-21 03:17:29 0x100F000A004C Event Informational -- None The self-check of the disk (disk enclosure DAE011, slot ID 2) completed. The check result is successfully. N/A (13255) 55066655 2023-07-23 17:02:29 0x200F002A0015 Event Informational -- None The login of the user (user name admin) from the source (127.127.127.10) succeeded. N/A (13256) 37533380 2022-03-10 10:33:39 0x200F002A0019 Event Informational -- None The logout of the user (user name admin) from the source (10.33.36.225) succeeded. N/A (13257) 43455100 2022-08-26 09:14:52 0x200F00C90082 Event Informational -- None admin:10.33.36.225 succeeded in switching from a mode (developer view) to the user view. N/A (13258) 74708990 2025-02-03 04:01:01 0x200F002A0015 Event Informational -- None The login of the user (user name mm_user) from the source (127.0.0.1) succeeded. N/A (13259) 16157514 2020-07-08 14:39:25 0x100F02440004 Event Informational -- None The link between initiator (type FC, identifier 0x21000024ff1da97b) of a host and the host port (Engine 0, expansion module A, port number H3) is disconnected, time: 14:39:25, host: ID 12. N/A. (13260) 21143003 2020-11-27 21:04:31 0x100F0015001C Event Major -- None UltraPath push information from host (ID 14) is not received at the preset time point or fails to be processed. Step1 Install UltraPath of the latest version on the host. If the fault persists=>[Step2]. Step2 Collect related information and contact technical support engineers. (13261) 18734242 2020-09-20 04:01:00 0x200F002A0015 Event Informational -- None The login of the user (user name mm_user) from the source (127.0.0.1) succeeded. N/A | (13229, 1) (13230, 0) (13231, 0) (13232, 0) (13233, 0) (13234, 0) (13235, 0) (13236, 0) (13237, 1) (13238, 0) (13239, 0) (13240, 0) (13241, 1) (13242, 0) (13243, 0) (13244, 0) (13245, 0) (13246, 0) (13247, 0) (13248, 0) (13249, 0) (13250, 0) (13251, 0) (13252, 0) (13253, 0) (13254, 0) (13255, 0) (13256, 0) (13257, 0) (13258, 0) (13259, 0) (13260, 1) (13261, 0) | ['(13229) 16833590 2020-07-27 22:04:54 0x100F0015001C Event Major -- None UltraPath push information from host (ID 4) is not received at the preset time point or fails to be processed.\nStep1 Install UltraPath of the latest version on the host. If the fault persists=>[Step2]. \nStep2 Collect related information and contact technical support engineers.', '(13230) 42290768 2022-07-24 04:01:01 0x200F002A0015 Event Informational -- None The login of the user (user name mm_user) from the source (127.0.0.1) succeeded.\nN/A', '(13231) 45024764 2022-10-10 04:01:01 0x200F002A0015 Event Informational -- None The login of the user (user name mm_user) from the source (127.0.0.1) succeeded.\nN/A', '(13232) 54763280 2023-07-15 01:13:40 0x100F000A004C Event Informational -- None The self-check of the disk (controller enclosure CTE0, slot ID 14) completed. The check result is successfully.\nN/A', '(13233) 74638909 2025-02-01 04:01:01 0x200F002A0015 Event Informational -- None The login of the user (user name mm_user) from the source (127.0.0.1) succeeded.\nN/A', '(13234) 20578144 2020-11-11 18:33:33 0x100F02440006 Event Informational -- None The link between initiator (type FC, identifier 0x100000109b2f6521) of a host and the host port (Engine 0, expansion module B, port number H1) is linked up, time: 18:33:33, host: ID 9.\nN/A.', '(13235) 41239346 2022-06-24 04:01:02 0x200F002A0015 Event Informational -- None The login of the user (user name mm_user) from the source (127.0.0.1) succeeded.\nN/A', '(13236) 20942644 2020-11-22 04:07:56 0x200F002A0019 Event Informational -- None The logout of the user (user name mm_user) from the source (127.0.0.1) succeeded.\nN/A', '(13237) 23032025 2021-01-20 18:57:05 0x100F0015001C Event Major -- None UltraPath push information from host (ID 5) is not received at the preset time point or fails to be processed.\nStep1 Install UltraPath of the latest version on the host. If the fault persists=>[Step2]. \nStep2 Collect related information and contact technical support engineers.', '(13238) 70714208 2024-10-12 04:07:25 0x200F002A0019 Event Informational -- None The logout of the user (user name mm_user) from the source (127.0.0.1) succeeded.\nN/A', '(13239) 57865054 2023-10-11 13:20:41 0x200F00CA0005 Event Informational -- None admin:10.33.36.225 succeeded in switching from the user view to developer view.\nN/A', '(13240) 64781879 2024-04-25 22:38:19 0x1000010A000F Event Informational -- None The data balancing of the performance tier of the disk domain (ID 7, name SAS, engine 0) started.\nN/A', '(13241) 16831571 2020-07-27 20:49:44 0x100F0015001C Event Major -- None UltraPath push information from host (ID 7) is not received at the preset time point or fails to be processed.\nStep1 Install UltraPath of the latest version on the host. If the fault persists=>[Step2]. \nStep2 Collect related information and contact technical support engineers.', '(13242) 66935708 2024-06-26 09:23:46 0x1000010A0010 Event Informational -- None The data balancing of the performance tier of the disk domain (ID 7, name SAS, engine 0) completed.\nN/A', '(13243) 66612535 2024-06-17 04:07:10 0x200F002A0019 Event Informational -- None The logout of the user (user name mm_user) from the source (127.0.0.1) succeeded.\nN/A', '(13244) 55363253 2023-08-01 04:01:01 0x200F002A0015 Event Informational -- None The login of the user (user name mm_user) from the source (127.0.0.1) succeeded.\nN/A', '(13245) 74078208 2025-01-16 04:01:02 0x200F002A0015 Event Informational -- None The login of the user (user name mm_user) from the source (127.0.0.1) succeeded.\nN/A', '(13246) 75681789 2025-03-02 22:11:41 0x200F002A0015 Event Informational -- None The login of the user (user name admin) from the source (10.33.36.78) succeeded.\nN/A', '(13247) 13207361 2020-04-15 04:07:50 0x200F002A0019 Event Informational -- None The logout of the user (user name mm_user) from the source (127.0.0.1) succeeded.\nN/A', '(13248) 40818856 2022-06-12 04:07:28 0x200F002A0019 Event Informational -- None The logout of the user (user name mm_user) from the source (127.0.0.1) succeeded.\nN/A', '(13249) 21142878 2020-11-27 20:59:57 0x100F02440006 Event Informational -- None The link between initiator (type FC, identifier 0x10000090fab954b5) of a host and the host port (Engine 0, expansion module B, port number H1) is linked up, time: 20:59:57, host: ID 14.\nN/A.', '(13250) 54341497 2023-07-03 00:18:20 0x100F00D20017 Event Informational -- None The BBU module (controller enclosure CTE0, BBU module PSU 0) was charging.\nN/A', '(13251) 19750738 2020-10-19 04:01:01 0x200F002A0015 Event Informational -- None The login of the user (user name mm_user) from the source (127.0.0.1) succeeded.\nN/A', '(13252) 47442951 2022-12-18 04:01:01 0x200F002A0015 Event Informational -- None The login of the user (user name mm_user) from the source (127.0.0.1) succeeded.\nN/A', '(13253) 37068278 2022-02-25 04:07:22 0x200F002A0019 Event Informational -- None The logout of the user (user name mm_user) from the source (127.0.0.1) succeeded.\nN/A', '(13254) 52838527 2023-05-21 03:17:29 0x100F000A004C Event Informational -- None The self-check of the disk (disk enclosure DAE011, slot ID 2) completed. The check result is successfully.\nN/A', '(13255) 55066655 2023-07-23 17:02:29 0x200F002A0015 Event Informational -- None The login of the user (user name admin) from the source (127.127.127.10) succeeded.\nN/A', '(13256) 37533380 2022-03-10 10:33:39 0x200F002A0019 Event Informational -- None The logout of the user (user name admin) from the source (10.33.36.225) succeeded.\nN/A', '(13257) 43455100 2022-08-26 09:14:52 0x200F00C90082 Event Informational -- None admin:10.33.36.225 succeeded in switching from a mode (developer view) to the user view.\nN/A', '(13258) 74708990 2025-02-03 04:01:01 0x200F002A0015 Event Informational -- None The login of the user (user name mm_user) from the source (127.0.0.1) succeeded.\nN/A', '(13259) 16157514 2020-07-08 14:39:25 0x100F02440004 Event Informational -- None The link between initiator (type FC, identifier 0x21000024ff1da97b) of a host and the host port (Engine 0, expansion module A, port number H3) is disconnected, time: 14:39:25, host: ID 12.\nN/A.', '(13260) 21143003 2020-11-27 21:04:31 0x100F0015001C Event Major -- None UltraPath push information from host (ID 14) is not received at the preset time point or fails to be processed.\nStep1 Install UltraPath of the latest version on the host. If the fault persists=>[Step2]. \nStep2 Collect related information and contact technical support engineers.', '(13261) 18734242 2020-09-20 04:01:00 0x200F002A0015 Event Informational -- None The login of the user (user name mm_user) from the source (127.0.0.1) succeeded.\nN/A']
401 | You are a log anomaly classifier. You will be given a list of log entries, each with a unique index. Your task is to determine whether each log is **abnormal (1)** or **normal (0)**. Only output in the following format, without any extra explanation or comments. ## Output Format: (log_idx, status) ## Output Rules: - status must be 1 if the log entry indicates an error, failure, crash, or unusual behavior. - status must be 0 if the log entry is a normal operation or informational message. - Output **only** a list of tuples. No extra text or explanation. ## Input Logs: (13262) 26356139 2021-04-25 14:59:14 0x200F00150025 Event Informational -- None admin:10.33.36.226 succeeded in adding the initiator (type FC, identifier 21000024ff13abad) to host (host ID 17). N/A (13263) 70679174 2024-10-11 04:07:26 0x200F002A0019 Event Informational -- None The logout of the user (user name mm_user) from the source (127.0.0.1) succeeded. N/A (13264) 60122182 2023-12-14 23:35:25 0x100F00A0010 Event Informational -- None Disk (disk enclosure DAE010, slot ID 13, serial number WBM0ZZ0H0000E9262JU2) is removed. The storage pool where the disk resides may be degraded, decreasing the system read/write performance. Reinsert the disk. (13265) 31229478 2021-09-11 14:59:02 0x100F00310002 Event Informational -- None Succeeded in updating the key of application ISCSI_INI (application ID 7, key ID 11). N/A (13266) 62791944 2024-02-29 04:07:09 0x200F002A0019 Event Informational -- None The logout of the user (user name mm_user) from the source (127.0.0.1) succeeded. N/A (13267) 15873141 2020-06-30 11:25:52 0x100F0015001C Event Major -- None UltraPath push information from host (ID 12) is not received at the preset time point or fails to be processed. Step1 Install UltraPath of the latest version on the host. If the fault persists=>[Step2]. Step2 Collect related information and contact technical support engineers. (13268) 70098346 2024-09-24 14:20:13 0x200F00CA0005 Event Informational -- None admin:127.127.127.11 succeeded in switching from the user view to developer view. N/A (13269) 42150726 2022-07-20 04:07:12 0x200F002A0019 Event Informational -- None The logout of the user (user name mm_user) from the source (127.0.0.1) succeeded. N/A (13270) 55066824 2023-07-23 17:06:05 0x200F00C90082 Event Informational -- None admin:10.33.36.225 succeeded in switching from a mode (developer view) to the user view. N/A (13271) 70819356 2024-10-15 04:07:12 0x200F002A0019 Event Informational -- None The logout of the user (user name mm_user) from the source (127.0.0.1) succeeded. N/A (13272) 14374043 2020-05-18 13:55:24 0x200F000B019B Event Informational -- None admin:10.33.36.225 succeeded in creating the thick LUN (name yingyongku-3T-1, type thick, capacity 3TB, storage pool ID 1, ID 38, write policy write back, prefetch policy intelligent, prefetch multiple 0, prefetch value 0KB, relocation policy none, allocation policy automatic, owner controller 0A, read cache policy Default, write cache policy Default, io priority Low, DIF switch no, smart cache state off, mirror policy Enable, Usage type Internal, cow grain size 64KB, WWN 63c7843100c5453e0aa7ab7500000026). N/A. (13273) 52926542 2023-05-23 15:25:13 0x100F02440004 Event Informational -- None The link between initiator (type FC, identifier 0x100000109b10b340) of a host and the host port (Engine 0, expansion module A, port number H0) is disconnected, time: 15:25:13, host: ID 11. N/A. (13274) 66136069 2024-06-03 13:58:57 0x200F002A0019 Event Informational -- None The logout of the user (user name admin) from the source (10.33.36.228) succeeded. N/A (13275) 69487234 2024-09-07 04:01:01 0x200F002A0015 Event Informational -- None The login of the user (user name mm_user) from the source (127.0.0.1) succeeded. N/A (13276) 74393792 2025-01-25 04:07:05 0x200F002A0019 Event Informational -- None The logout of the user (user name mm_user) from the source (127.0.0.1) succeeded. N/A (13277) 22780911 2021-01-13 14:59:41 0x200F002A0015 Event Informational -- None The login of the user (user name mm_user) from the source (127.0.0.1) succeeded. N/A (13278) 66136351 2024-06-03 14:04:11 0x200F002A0015 Event Informational -- None The login of the user (user name admin) from the source (10.33.36.228) succeeded. N/A (13279) 23781363 2021-02-11 04:01:00 0x200F002A0015 Event Informational -- None The login of the user (user name mm_user) from the source (127.0.0.1) succeeded. N/A (13280) 52712192 2023-05-17 12:55:46 0x100F02440004 Event Informational -- None The link between initiator (type FC, identifier 0x100000109b10b340) of a host and the host port (Engine 0, expansion module A, port number H2) is disconnected, time: 12:55:46, host: ID 11. N/A. (13281) 37958270 2022-03-22 13:25:20 0x100F02440004 Event Informational -- None The link between initiator (type FC, identifier 0x21000024ff1da97b) of a host and the host port (Engine 0, expansion module A, port number H3) is disconnected, time: 13:25:20, host: ID 12. N/A. (13282) 51945259 2023-04-25 15:42:21 0x100F02440004 Event Informational -- None The link between initiator (type FC, identifier 0x21000024ff1cc7e3) of a host and the host port (Engine 0, expansion module A, port number H2) is disconnected, time: 15:42:21, host: ID 5. N/A. (13283) 76822734 2025-04-04 11:35:25 0x1000010A000C Event Informational -- None The precopy of the disk (disk enclosure DAE060, slot ID 5, type SAS) in the disk domain (ID 7, name SAS) started. Do not remove other member disks in the disk domain. N/A (13284) 21128055 2020-11-27 10:56:48 0x200F0015001F Event Informational -- None admin:10.33.36.225 succeeded in creating the host (name PI6000_02, operating system Linux). N/A (13285) 73816186 2025-01-08 16:36:02 0x200F00CA0005 Event Informational -- None admin:10.33.36.227 succeeded in switching from the user view to developer view. N/A (13286) 55066752 2023-07-23 17:04:42 0x200F00C90082 Event Informational -- None admin:10.33.36.225 succeeded in switching from a mode (developer view) to the user view. N/A (13287) 70398866 2024-10-03 04:07:30 0x200F002A0019 Event Informational -- None The logout of the user (user name mm_user) from the source (127.0.0.1) succeeded. N/A (13288) 20451650 2020-11-08 04:01:02 0x200F002A0015 Event Informational -- None The login of the user (user name mm_user) from the source (127.0.0.1) succeeded. N/A (13289) 16831848 2020-07-27 21:00:05 0x100F02440004 Event Informational -- None The link between initiator (type FC, identifier 0x21000024ff15ace5) of a host and the host port (Engine 0, expansion module B, port number H2) is disconnected, time: 21:0:5, host: ID 4. N/A. (13290) 74113264 2025-01-17 04:01:01 0x200F002A0015 Event Informational -- None The login of the user (user name mm_user) from the source (127.0.0.1) succeeded. N/A (13291) 52712865 2023-05-17 13:21:06 0x100F02440006 Event Informational -- None The link between initiator (type FC, identifier 0x100000109b10b27b) of a host and the host port (Engine 0, expansion module B, port number H1) is linked up, time: 13:21:6, host: ID 11. N/A. | (13262, 0) (13263, 0) (13264, 1) (13265, 0) (13266, 0) (13267, 1) (13268, 0) (13269, 0) (13270, 0) (13271, 0) (13272, 0) (13273, 0) (13274, 0) (13275, 0) (13276, 0) (13277, 0) (13278, 0) (13279, 0) (13280, 0) (13281, 0) (13282, 0) (13283, 0) (13284, 0) (13285, 0) (13286, 0) (13287, 0) (13288, 0) (13289, 0) (13290, 0) (13291, 0) | ['(13262) 26356139 2021-04-25 14:59:14 0x200F00150025 Event Informational -- None admin:10.33.36.226 succeeded in adding the initiator (type FC, identifier 21000024ff13abad) to host (host ID 17).\nN/A', '(13263) 70679174 2024-10-11 04:07:26 0x200F002A0019 Event Informational -- None The logout of the user (user name mm_user) from the source (127.0.0.1) succeeded.\nN/A', '(13264) 60122182 2023-12-14 23:35:25 0x100F00A0010 Event Informational -- None Disk (disk enclosure DAE010, slot ID 13, serial number WBM0ZZ0H0000E9262JU2) is removed. The storage pool where the disk resides may be degraded, decreasing the system read/write performance.\nReinsert the disk.', '(13265) 31229478 2021-09-11 14:59:02 0x100F00310002 Event Informational -- None Succeeded in updating the key of application ISCSI_INI (application ID 7, key ID 11).\nN/A', '(13266) 62791944 2024-02-29 04:07:09 0x200F002A0019 Event Informational -- None The logout of the user (user name mm_user) from the source (127.0.0.1) succeeded.\nN/A', '(13267) 15873141 2020-06-30 11:25:52 0x100F0015001C Event Major -- None UltraPath push information from host (ID 12) is not received at the preset time point or fails to be processed.\nStep1 Install UltraPath of the latest version on the host. If the fault persists=>[Step2]. \nStep2 Collect related information and contact technical support engineers.', '(13268) 70098346 2024-09-24 14:20:13 0x200F00CA0005 Event Informational -- None admin:127.127.127.11 succeeded in switching from the user view to developer view.\nN/A', '(13269) 42150726 2022-07-20 04:07:12 0x200F002A0019 Event Informational -- None The logout of the user (user name mm_user) from the source (127.0.0.1) succeeded.\nN/A', '(13270) 55066824 2023-07-23 17:06:05 0x200F00C90082 Event Informational -- None admin:10.33.36.225 succeeded in switching from a mode (developer view) to the user view.\nN/A', '(13271) 70819356 2024-10-15 04:07:12 0x200F002A0019 Event Informational -- None The logout of the user (user name mm_user) from the source (127.0.0.1) succeeded.\nN/A', '(13272) 14374043 2020-05-18 13:55:24 0x200F000B019B Event Informational -- None admin:10.33.36.225 succeeded in creating the thick LUN (name yingyongku-3T-1, type thick, capacity 3TB, storage pool ID 1, ID 38, write policy write back, prefetch policy intelligent, prefetch multiple 0, prefetch value 0KB, relocation policy none, allocation policy automatic, owner controller 0A, read cache policy Default, write cache policy Default, io priority Low, DIF switch no, smart cache state off, mirror policy Enable, Usage type Internal, cow grain size 64KB, WWN 63c7843100c5453e0aa7ab7500000026).\nN/A.', '(13273) 52926542 2023-05-23 15:25:13 0x100F02440004 Event Informational -- None The link between initiator (type FC, identifier 0x100000109b10b340) of a host and the host port (Engine 0, expansion module A, port number H0) is disconnected, time: 15:25:13, host: ID 11.\nN/A.', '(13274) 66136069 2024-06-03 13:58:57 0x200F002A0019 Event Informational -- None The logout of the user (user name admin) from the source (10.33.36.228) succeeded.\nN/A', '(13275) 69487234 2024-09-07 04:01:01 0x200F002A0015 Event Informational -- None The login of the user (user name mm_user) from the source (127.0.0.1) succeeded.\nN/A', '(13276) 74393792 2025-01-25 04:07:05 0x200F002A0019 Event Informational -- None The logout of the user (user name mm_user) from the source (127.0.0.1) succeeded.\nN/A', '(13277) 22780911 2021-01-13 14:59:41 0x200F002A0015 Event Informational -- None The login of the user (user name mm_user) from the source (127.0.0.1) succeeded.\nN/A', '(13278) 66136351 2024-06-03 14:04:11 0x200F002A0015 Event Informational -- None The login of the user (user name admin) from the source (10.33.36.228) succeeded.\nN/A', '(13279) 23781363 2021-02-11 04:01:00 0x200F002A0015 Event Informational -- None The login of the user (user name mm_user) from the source (127.0.0.1) succeeded.\nN/A', '(13280) 52712192 2023-05-17 12:55:46 0x100F02440004 Event Informational -- None The link between initiator (type FC, identifier 0x100000109b10b340) of a host and the host port (Engine 0, expansion module A, port number H2) is disconnected, time: 12:55:46, host: ID 11.\nN/A.', '(13281) 37958270 2022-03-22 13:25:20 0x100F02440004 Event Informational -- None The link between initiator (type FC, identifier 0x21000024ff1da97b) of a host and the host port (Engine 0, expansion module A, port number H3) is disconnected, time: 13:25:20, host: ID 12.\nN/A.', '(13282) 51945259 2023-04-25 15:42:21 0x100F02440004 Event Informational -- None The link between initiator (type FC, identifier 0x21000024ff1cc7e3) of a host and the host port (Engine 0, expansion module A, port number H2) is disconnected, time: 15:42:21, host: ID 5.\nN/A.', '(13283) 76822734 2025-04-04 11:35:25 0x1000010A000C Event Informational -- None The precopy of the disk (disk enclosure DAE060, slot ID 5, type SAS) in the disk domain (ID 7, name SAS) started. Do not remove other member disks in the disk domain.\nN/A', '(13284) 21128055 2020-11-27 10:56:48 0x200F0015001F Event Informational -- None admin:10.33.36.225 succeeded in creating the host (name PI6000_02, operating system Linux).\nN/A', '(13285) 73816186 2025-01-08 16:36:02 0x200F00CA0005 Event Informational -- None admin:10.33.36.227 succeeded in switching from the user view to developer view.\nN/A', '(13286) 55066752 2023-07-23 17:04:42 0x200F00C90082 Event Informational -- None admin:10.33.36.225 succeeded in switching from a mode (developer view) to the user view.\nN/A', '(13287) 70398866 2024-10-03 04:07:30 0x200F002A0019 Event Informational -- None The logout of the user (user name mm_user) from the source (127.0.0.1) succeeded.\nN/A', '(13288) 20451650 2020-11-08 04:01:02 0x200F002A0015 Event Informational -- None The login of the user (user name mm_user) from the source (127.0.0.1) succeeded.\nN/A', '(13289) 16831848 2020-07-27 21:00:05 0x100F02440004 Event Informational -- None The link between initiator (type FC, identifier 0x21000024ff15ace5) of a host and the host port (Engine 0, expansion module B, port number H2) is disconnected, time: 21:0:5, host: ID 4.\nN/A.', '(13290) 74113264 2025-01-17 04:01:01 0x200F002A0015 Event Informational -- None The login of the user (user name mm_user) from the source (127.0.0.1) succeeded.\nN/A', '(13291) 52712865 2023-05-17 13:21:06 0x100F02440006 Event Informational -- None The link between initiator (type FC, identifier 0x100000109b10b27b) of a host and the host port (Engine 0, expansion module B, port number H1) is linked up, time: 13:21:6, host: ID 11.\nN/A.']
402 | You are a log anomaly classifier. You will be given a list of log entries, each with a unique index. Your task is to determine whether each log is **abnormal (1)** or **normal (0)**. Only output in the following format, without any extra explanation or comments. ## Output Format: (log_idx, status) ## Output Rules: - status must be 1 if the log entry indicates an error, failure, crash, or unusual behavior. - status must be 0 if the log entry is a normal operation or informational message. - Output **only** a list of tuples. No extra text or explanation. ## Input Logs: (13292) 24466077 2021-03-02 16:55:12 0x100F02440004 Event Informational -- None The link between initiator (type FC, identifier 0x21000024ff1da97b) of a host and the host port (Engine 0, expansion module A, port number H1) is disconnected, time: 16:55:12, host: ID 12. N/A. (13293) 45199997 2022-10-15 04:01:00 0x200F002A0015 Event Informational -- None The login of the user (user name mm_user) from the source (127.0.0.1) succeeded. N/A (13294) 15638492 2020-06-23 18:28:36 0x100F02440004 Event Informational -- None The link between initiator (type FC, identifier 0x21000024ff1da97b) of a host and the host port (Engine 0, expansion module B, port number H1) is disconnected, time: 18:28:36, host: ID 12. N/A. (13295) 11121164 2020-02-15 04:01:02 0x200F002A0015 Event Informational -- None The login of the user (user name mm_user) from the source (127.0.0.1) succeeded. N/A (13296) 49125164 2023-02-04 04:01:01 0x200F002A0015 Event Informational -- None The login of the user (user name mm_user) from the source (127.0.0.1) succeeded. N/A (13297) 69467396 2024-09-06 14:25:56 0x200F002A0019 Event Informational -- None The logout of the user (user name admin) from the source (10.33.36.228) succeeded. N/A (13298) 44919742 2022-10-07 04:07:21 0x200F002A0019 Event Informational -- None The logout of the user (user name mm_user) from the source (127.0.0.1) succeeded. N/A (13299) 54802596 2023-07-16 04:07:20 0x200F002A0019 Event Informational -- None The logout of the user (user name mm_user) from the source (127.0.0.1) succeeded. N/A (13300) 11433970 2020-02-24 04:07:26 0x200F002A0019 Event Informational -- None The logout of the user (user name mm_user) from the source (127.0.0.1) succeeded. N/A (13301) 26357832 2021-04-25 16:06:34 0x100F02440004 Event Informational -- None The link between initiator (type FC, identifier 0x21000024ff13abab) of a host and the host port (Engine 0, expansion module A, port number H2) is disconnected, time: 16:6:34, host: ID 16. N/A. (13302) 16827191 2020-07-27 17:56:25 0x100F02440004 Event Informational -- None The link between initiator (type FC, identifier 0x10000090faac6c2f) of a host and the host port (Engine 0, expansion module A, port number H0) is disconnected, time: 17:56:25, host: ID 3. N/A. (13303) 76496254 2025-03-26 04:01:02 0x200F002A0015 Event Informational -- None The login of the user (user name mm_user) from the source (127.0.0.1) succeeded. N/A (13304) 26356832 2021-04-25 15:27:06 0x100F02440004 Event Informational -- None The link between initiator (type FC, identifier 0x21000024ff13abad) of a host and the host port (Engine 0, expansion module B, port number H2) is disconnected, time: 15:27:6, host: ID 17. N/A. (13305) 76881935 2025-04-06 04:07:40 0x200F002A0019 Event Informational -- None The logout of the user (user name mm_user) from the source (127.0.0.1) succeeded. N/A (13306) 73546461 2025-01-01 00:01:41 0x100F0D20006 Event Informational -- None BBU module (controller enclosure CTE0, BBU module PSU 0) has insufficient power. When a power failure occurs, the BBU module cannot provide sufficient power to save data. Step 1 Check whether the BBU module is faulty. 1.1 If yes, replace the BBU module. 1.2 If no=>[step 2]. Step 2 Wait until the BBU module is fully charged. (13307) 73412093 2024-12-28 04:01:01 0x200F002A0015 Event Informational -- None The login of the user (user name mm_user) from the source (127.0.0.1) succeeded. N/A (13308) 16827137 2020-07-27 17:55:38 0x100F02440006 Event Informational -- None The link between initiator (type FC, identifier 0x100000109b2f6492) of a host and the host port (Engine 0, expansion module B, port number H2) is linked up, time: 17:55:38, host: ID 6. N/A. (13309) 67251399 2024-07-05 09:17:51 0x200F00CA0005 Event Informational -- None admin:10.33.36.228 succeeded in switching from the user view to developer view. N/A (13310) 16701748 2020-07-24 04:01:01 0x200F002A0015 Event Informational -- None The login of the user (user name mm_user) from the source (127.0.0.1) succeeded. N/A (13311) 67251518 2024-07-05 09:19:48 0x200F00C90082 Event Informational -- None admin:10.33.36.228 succeeded in switching from a mode (developer view) to the user view. N/A (13312) 53759790 2023-06-16 10:03:30 0x200F00CA0005 Event Informational -- None admin:127.127.127.10 succeeded in switching from the user view to developer view. N/A (13313) 57857904 2023-10-11 08:41:09 0x200F002A0015 Event Informational -- None The login of the user (user name admin) from the source (127.127.127.11) succeeded. N/A (13314) 63562843 2024-03-22 04:01:00 0x200F002A0015 Event Informational -- None The login of the user (user name mm_user) from the source (127.0.0.1) succeeded. N/A (13315) 24622747 2021-03-07 04:07:10 0x200F002A0019 Event Informational -- None The logout of the user (user name mm_user) from the source (127.0.0.1) succeeded. N/A (13316) 13568073 2020-04-25 12:44:32 0xF0060004 Fault Major Recovered 2020-04-25 12:45:01 FC host port (controller enclosure CTE0, -- controller B, port number H2) is disconnected. Step1 Check cable connections. 1.1 If the cable is removed, reinsert it. If the alarm persists=>[1.2]. 1.2 If the cable is damaged, replace it. If the alarm persists=>[1.3]. 1.3 If the port has an optical module=>[Step2]. If no=>[1.4]. 1.4 If no exceptions are detected=>[Step3]. Step2 Check whether optical modules of the peer port are damaged. 2.1 Remove and reinsert optical modules of the peer port and reinsert the cables. If the alarm persists=>[2.2]. 2.2 Replace the optical module of the peer port one by one and reinsert the cables. If the alarm persists=>[Step3]. Step3 Check the port configuration. 3.1 Check whether the topology mode of the port matches that of its peer port. If no, make adaptation adjustment. If the alarm persists=>[3.2]. 3.2 Check whether the rate of the port matches that of its peer port. If no, make adaptation adjustment. If the alarm persists=>[Step4]. Step4 Check whether the port and interface module of the two ends connected by the cable are faulty. If yes, rectify the faults. If the alarm persists=>[Step5]. Step5 Contact technical support engineers. (13317) 24131866 2021-02-21 04:07:30 0x200F002A0019 Event Informational -- None The logout of the user (user name mm_user) from the source (127.0.0.1) succeeded. N/A (13318) 14569192 2020-05-24 04:01:00 0x200F002A0015 Event Informational -- None The login of the user (user name mm_user) from the source (127.0.0.1) succeeded. N/A (13319) 29215177 2021-07-16 04:07:33 0x200F002A0019 Event Informational -- None The logout of the user (user name mm_user) from the source (127.0.0.1) succeeded. N/A | (13292, 0) (13293, 0) (13294, 0) (13295, 0) (13296, 0) (13297, 0) (13298, 0) (13299, 0) (13300, 0) (13301, 0) (13302, 0) (13303, 0) (13304, 0) (13305, 0) (13306, 1) (13307, 0) (13308, 0) (13309, 0) (13310, 0) (13311, 0) (13312, 0) (13313, 0) (13314, 0) (13315, 0) (13316, 1) (13317, 0) (13318, 0) (13319, 0) | ['(13292) 24466077 2021-03-02 16:55:12 0x100F02440004 Event Informational -- None The link between initiator (type FC, identifier 0x21000024ff1da97b) of a host and the host port (Engine 0, expansion module A, port number H1) is disconnected, time: 16:55:12, host: ID 12.\nN/A.', '(13293) 45199997 2022-10-15 04:01:00 0x200F002A0015 Event Informational -- None The login of the user (user name mm_user) from the source (127.0.0.1) succeeded.\nN/A', '(13294) 15638492 2020-06-23 18:28:36 0x100F02440004 Event Informational -- None The link between initiator (type FC, identifier 0x21000024ff1da97b) of a host and the host port (Engine 0, expansion module B, port number H1) is disconnected, time: 18:28:36, host: ID 12.\nN/A.', '(13295) 11121164 2020-02-15 04:01:02 0x200F002A0015 Event Informational -- None The login of the user (user name mm_user) from the source (127.0.0.1) succeeded.\nN/A', '(13296) 49125164 2023-02-04 04:01:01 0x200F002A0015 Event Informational -- None The login of the user (user name mm_user) from the source (127.0.0.1) succeeded.\nN/A', '(13297) 69467396 2024-09-06 14:25:56 0x200F002A0019 Event Informational -- None The logout of the user (user name admin) from the source (10.33.36.228) succeeded.\nN/A', '(13298) 44919742 2022-10-07 04:07:21 0x200F002A0019 Event Informational -- None The logout of the user (user name mm_user) from the source (127.0.0.1) succeeded.\nN/A', '(13299) 54802596 2023-07-16 04:07:20 0x200F002A0019 Event Informational -- None The logout of the user (user name mm_user) from the source (127.0.0.1) succeeded.\nN/A', '(13300) 11433970 2020-02-24 04:07:26 0x200F002A0019 Event Informational -- None The logout of the user (user name mm_user) from the source (127.0.0.1) succeeded.\nN/A', '(13301) 26357832 2021-04-25 16:06:34 0x100F02440004 Event Informational -- None The link between initiator (type FC, identifier 0x21000024ff13abab) of a host and the host port (Engine 0, expansion module A, port number H2) is disconnected, time: 16:6:34, host: ID 16.\nN/A.', '(13302) 16827191 2020-07-27 17:56:25 0x100F02440004 Event Informational -- None The link between initiator (type FC, identifier 0x10000090faac6c2f) of a host and the host port (Engine 0, expansion module A, port number H0) is disconnected, time: 17:56:25, host: ID 3.\nN/A.', '(13303) 76496254 2025-03-26 04:01:02 0x200F002A0015 Event Informational -- None The login of the user (user name mm_user) from the source (127.0.0.1) succeeded.\nN/A', '(13304) 26356832 2021-04-25 15:27:06 0x100F02440004 Event Informational -- None The link between initiator (type FC, identifier 0x21000024ff13abad) of a host and the host port (Engine 0, expansion module B, port number H2) is disconnected, time: 15:27:6, host: ID 17.\nN/A.', '(13305) 76881935 2025-04-06 04:07:40 0x200F002A0019 Event Informational -- None The logout of the user (user name mm_user) from the source (127.0.0.1) succeeded.\nN/A', '(13306) 73546461 2025-01-01 00:01:41 0x100F0D20006 Event Informational -- None BBU module (controller enclosure CTE0, BBU module PSU 0) has insufficient power. When a power failure occurs, the BBU module cannot provide sufficient power to save data.\nStep 1 Check whether the BBU module is faulty.\n 1.1 If yes, replace the BBU module. \n 1.2 If no=>[step 2].\nStep 2 Wait until the BBU module is fully charged.', '(13307) 73412093 2024-12-28 04:01:01 0x200F002A0015 Event Informational -- None The login of the user (user name mm_user) from the source (127.0.0.1) succeeded.\nN/A', '(13308) 16827137 2020-07-27 17:55:38 0x100F02440006 Event Informational -- None The link between initiator (type FC, identifier 0x100000109b2f6492) of a host and the host port (Engine 0, expansion module B, port number H2) is linked up, time: 17:55:38, host: ID 6.\nN/A.', '(13309) 67251399 2024-07-05 09:17:51 0x200F00CA0005 Event Informational -- None admin:10.33.36.228 succeeded in switching from the user view to developer view.\nN/A', '(13310) 16701748 2020-07-24 04:01:01 0x200F002A0015 Event Informational -- None The login of the user (user name mm_user) from the source (127.0.0.1) succeeded.\nN/A', '(13311) 67251518 2024-07-05 09:19:48 0x200F00C90082 Event Informational -- None admin:10.33.36.228 succeeded in switching from a mode (developer view) to the user view.\nN/A', '(13312) 53759790 2023-06-16 10:03:30 0x200F00CA0005 Event Informational -- None admin:127.127.127.10 succeeded in switching from the user view to developer view.\nN/A', '(13313) 57857904 2023-10-11 08:41:09 0x200F002A0015 Event Informational -- None The login of the user (user name admin) from the source (127.127.127.11) succeeded.\nN/A', '(13314) 63562843 2024-03-22 04:01:00 0x200F002A0015 Event Informational -- None The login of the user (user name mm_user) from the source (127.0.0.1) succeeded.\nN/A', '(13315) 24622747 2021-03-07 04:07:10 0x200F002A0019 Event Informational -- None The logout of the user (user name mm_user) from the source (127.0.0.1) succeeded.\nN/A', '(13316) 13568073 2020-04-25 12:44:32 0xF0060004 Fault Major Recovered 2020-04-25 12:45:01 FC host port (controller enclosure CTE0, -- controller B, port number H2) is disconnected.\nStep1 Check cable connections.\n1.1 If the cable is removed, reinsert it. If the alarm persists=>[1.2]. \n1.2 If the cable is damaged, replace it. If the alarm persists=>[1.3]. \n1.3 If the port has an optical module=>[Step2]. If no=>[1.4]. \n1.4 If no exceptions are detected=>[Step3]. \nStep2 Check whether optical modules of the peer port are damaged. \n2.1 Remove and reinsert optical modules of the peer port and reinsert the cables. If the alarm persists=>[2.2]. \n2.2 Replace the optical module of the peer port one by one and reinsert the cables. If the alarm persists=>[Step3]. \nStep3 Check the port configuration. \n3.1 Check whether the topology mode of the port matches that of its peer port. If no, make adaptation adjustment. If the alarm persists=>[3.2]. \n3.2 Check whether the rate of the port matches that of its peer port. If no, make adaptation adjustment. If the alarm persists=>[Step4]. \nStep4 Check whether the port and interface module of the two ends connected by the cable are faulty. If yes, rectify the faults. If the alarm persists=>[Step5]. \nStep5 Contact technical support engineers.', '(13317) 24131866 2021-02-21 04:07:30 0x200F002A0019 Event Informational -- None The logout of the user (user name mm_user) from the source (127.0.0.1) succeeded.\nN/A', '(13318) 14569192 2020-05-24 04:01:00 0x200F002A0015 Event Informational -- None The login of the user (user name mm_user) from the source (127.0.0.1) succeeded.\nN/A', '(13319) 29215177 2021-07-16 04:07:33 0x200F002A0019 Event Informational -- None The logout of the user (user name mm_user) from the source (127.0.0.1) succeeded.\nN/A']
403 | You are a log anomaly classifier. You will be given a list of log entries, each with a unique index. Your task is to determine whether each log is **abnormal (1)** or **normal (0)**. Only output in the following format, without any extra explanation or comments. ## Output Format: (log_idx, status) ## Output Rules: - status must be 1 if the log entry indicates an error, failure, crash, or unusual behavior. - status must be 0 if the log entry is a normal operation or informational message. - Output **only** a list of tuples. No extra text or explanation. ## Input Logs: (13320) 62301257 2024-02-15 04:07:04 0x200F002A0019 Event Informational -- None The logout of the user (user name mm_user) from the source (127.0.0.1) succeeded. N/A (13321) 41182687 2022-06-22 13:12:44 0x100F02440006 Event Informational -- None The link between initiator (type FC, identifier 0x100000109b2f6529) of a host and the host port (Engine 0, expansion module A, port number H3) is linked up, time: 13:12:44, host: ID 10. N/A. (13322) 73964934 2025-01-12 22:27:35 0x200F002A0015 Event Informational -- None The login of the user (user name admin) from the source (10.33.36.78) succeeded. N/A (13323) 38960903 2022-04-20 04:01:01 0x200F002A0015 Event Informational -- None The login of the user (user name mm_user) from the source (127.0.0.1) succeeded. N/A (13324) 55067011 2023-07-23 17:09:37 0x200F002A0019 Event Informational -- None The logout of the user (user name admin) from the source (127.127.127.10) succeeded. N/A (13325) 24657642 2021-03-08 04:01:00 0x200F002A0015 Event Informational -- None The login of the user (user name mm_user) from the source (127.0.0.1) succeeded. N/A (13326) 16368472 2020-07-14 15:24:37 0x100F02440004 Event Informational -- None The link between initiator (type FC, identifier 0x21000024ff1da8ed) of a host and the host port (Engine 0, expansion module A, port number H2) is disconnected, time: 15:24:37, host: ID 12. N/A. (13327) 16282037 2020-07-12 04:07:07 0x200F002A0019 Event Informational -- None The logout of the user (user name mm_user) from the source (127.0.0.1) succeeded. N/A (13328) 21748750 2020-12-15 04:01:01 0x200F002A0015 Event Informational -- None The login of the user (user name mm_user) from the source (127.0.0.1) succeeded. N/A (13329) 19014660 2020-09-28 04:01:02 0x200F002A0015 Event Informational -- None The login of the user (user name mm_user) from the source (127.0.0.1) succeeded. N/A (13330) 73815829 2025-01-08 16:28:59 0x200F00C90082 Event Informational -- None admin:10.33.36.227 succeeded in switching from a mode (developer view) to the user view. N/A (13331) 24741955 2021-03-10 13:44:48 0x200F002A0015 Event Informational -- None The login of the user (user name admin) from the source (10.33.36.225) succeeded. N/A (13332) 66136282 2024-06-03 14:02:38 0x200F00C90082 Event Informational -- None admin:127.127.127.10 succeeded in switching from a mode (developer view) to the user view. N/A (13333) 41800083 2022-07-10 04:01:00 0x200F002A0015 Event Informational -- None The login of the user (user name mm_user) from the source (127.0.0.1) succeeded. N/A (13334) 24744022 2021-03-10 15:06:24 0x100F0015001C Event Major -- None UltraPath push information from host (ID 10) is not received at the preset time point or fails to be processed. Step1 Install UltraPath of the latest version on the host. If the fault persists=>[Step2]. Step2 Collect related information and contact technical support engineers. (13335) 13574630 2020-04-25 17:09:03 0x100F02440004 Event Informational -- None The link between initiator (type FC, identifier 0x100000109b2f6529) of a host and the host port (Engine 0, expansion module B, port number H1) is disconnected, time: 17:9:3, host: ID 10. N/A. (13336) 46162895 2022-11-11 15:23:53 0x100F02440004 Event Informational -- None The link between initiator (type FC, identifier 0x10000090fac0642b) of a host and the host port (Engine 0, expansion module B, port number H1) is disconnected, time: 15:23:53, host: ID 15. N/A. (13337) 55993960 2023-08-19 04:01:02 0x200F002A0015 Event Informational -- None The login of the user (user name mm_user) from the source (127.0.0.1) succeeded. N/A (13338) 21100570 2020-11-26 16:08:50 0x200F0031001C Event Informational -- None admin:10.33.36.225 succeeded in deleting the exported files of controller 0A in system memory or disk (FileType isolated disk log). N/A. (13339) 13568501 2020-04-25 12:57:16 0x100F0015001C Event Major -- None UltraPath push information from host (ID 5) is not received at the preset time point or fails to be processed. Step1 Install UltraPath of the latest version on the host. If the fault persists=>[Step2]. Step2 Collect related information and contact technical support engineers. (13340) 14813668 2020-05-31 04:07:02 0x200F002A0019 Event Informational -- None The logout of the user (user name mm_user) from the source (127.0.0.1) succeeded. N/A (13341) 40187738 2022-05-25 04:01:02 0x200F002A0015 Event Informational -- None The login of the user (user name mm_user) from the source (127.0.0.1) succeeded. N/A (13342) 66136060 2024-06-03 13:58:40 0x200F00C90082 Event Informational -- None admin:10.33.36.228 succeeded in switching from a mode (developer view) to the user view. N/A (13343) 59182804 2023-11-18 04:01:01 0x200F002A0015 Event Informational -- None The login of the user (user name mm_user) from the source (127.0.0.1) succeeded. N/A (13344) 42606342 2022-08-02 04:07:39 0x200F002A0019 Event Informational -- None The logout of the user (user name mm_user) from the source (127.0.0.1) succeeded. N/A (13345) 16833644 2020-07-27 22:06:54 0x100F0015001C Event Major -- None UltraPath push information from host (ID 4) is not received at the preset time point or fails to be processed. Step1 Install UltraPath of the latest version on the host. If the fault persists=>[Step2]. Step2 Collect related information and contact technical support engineers. (13346) 55066568 2023-07-23 17:00:25 0x200F00C90082 Event Informational -- None admin:10.33.36.225 succeeded in switching from a mode (developer view) to the user view. N/A (13347) 53759813 2023-06-16 10:04:08 0x200F002A0019 Event Informational -- None The logout of the user (user name admin) from the source (127.127.127.10) succeeded. N/A (13348) 16829961 2020-07-27 19:44:35 0x100F02440004 Event Informational -- None The link between initiator (type FC, identifier 0x100000109b2f648f) of a host and the host port (Engine 0, expansion module A, port number H3) is disconnected, time: 19:44:35, host: ID 6. N/A. (13349) 48669596 2023-01-22 04:01:01 0x200F002A0015 Event Informational -- None The login of the user (user name mm_user) from the source (127.0.0.1) succeeded. N/A (13350) 17145316 2020-08-05 19:38:29 0x200F002A0015 Event Informational -- None The login of the user (user name mm_user) from the source (127.0.0.1) succeeded. N/A (13351) 16831324 2020-07-27 20:40:11 0x100F02440004 Event Informational -- None The link between initiator (type FC, identifier 0x100000109b10aa8e) of a host and the host port (Engine 0, expansion module B, port number H3) is disconnected, time: 20:40:11, host: ID 7. N/A. | (13352, 0) (13353, 0) (13354, 0) (13355, 0) (13356, 0) (13357, 0) (13358, 0) (13359, 0) (13360, 0) (13361, 0) (13362, 0) (13363, 0) (13364, 0) (13365, 0) (13366, 0) (13367, 0) (13368, 0) (13369, 0) (13370, 0) (13371, 1) (13372, 0) (13373, 1) (13374, 0) (13375, 0) (13376, 0) (13377, 0) (13378, 0) (13379, 0) (13380, 0) (13381, 0) (13382, 0) | ['(13320) 62301257 2024-02-15 04:07:04 0x200F002A0019 Event Informational -- None The logout of the user (user name mm_user) from the source (127.0.0.1) succeeded.\nN/A', '(13321) 41182687 2022-06-22 13:12:44 0x100F02440006 Event Informational -- None The link between initiator (type FC, identifier 0x100000109b2f6529) of a host and the host port (Engine 0, expansion module A, port number H3) is linked up, time: 13:12:44, host: ID 10.\nN/A.', '(13322) 73964934 2025-01-12 22:27:35 0x200F002A0015 Event Informational -- None The login of the user (user name admin) from the source (10.33.36.78) succeeded.\nN/A', '(13323) 38960903 2022-04-20 04:01:01 0x200F002A0015 Event Informational -- None The login of the user (user name mm_user) from the source (127.0.0.1) succeeded.\nN/A', '(13324) 55067011 2023-07-23 17:09:37 0x200F002A0019 Event Informational -- None The logout of the user (user name admin) from the source (127.127.127.10) succeeded.\nN/A', '(13325) 24657642 2021-03-08 04:01:00 0x200F002A0015 Event Informational -- None The login of the user (user name mm_user) from the source (127.0.0.1) succeeded.\nN/A', '(13326) 16368472 2020-07-14 15:24:37 0x100F02440004 Event Informational -- None The link between initiator (type FC, identifier 0x21000024ff1da8ed) of a host and the host port (Engine 0, expansion module A, port number H2) is disconnected, time: 15:24:37, host: ID 12.\nN/A.', '(13327) 16282037 2020-07-12 04:07:07 0x200F002A0019 Event Informational -- None The logout of the user (user name mm_user) from the source (127.0.0.1) succeeded.\nN/A', '(13328) 21748750 2020-12-15 04:01:01 0x200F002A0015 Event Informational -- None The login of the user (user name mm_user) from the source (127.0.0.1) succeeded.\nN/A', '(13329) 19014660 2020-09-28 04:01:02 0x200F002A0015 Event Informational -- None The login of the user (user name mm_user) from the source (127.0.0.1) succeeded.\nN/A', '(13330) 73815829 2025-01-08 16:28:59 0x200F00C90082 Event Informational -- None admin:10.33.36.227 succeeded in switching from a mode (developer view) to the user view.\nN/A', '(13331) 24741955 2021-03-10 13:44:48 0x200F002A0015 Event Informational -- None The login of the user (user name admin) from the source (10.33.36.225) succeeded.\nN/A', '(13332) 66136282 2024-06-03 14:02:38 0x200F00C90082 Event Informational -- None admin:127.127.127.10 succeeded in switching from a mode (developer view) to the user view.\nN/A', '(13333) 41800083 2022-07-10 04:01:00 0x200F002A0015 Event Informational -- None The login of the user (user name mm_user) from the source (127.0.0.1) succeeded.\nN/A', '(13334) 24744022 2021-03-10 15:06:24 0x100F0015001C Event Major -- None UltraPath push information from host (ID 10) is not received at the preset time point or fails to be processed.\nStep1 Install UltraPath of the latest version on the host. If the fault persists=>[Step2]. \nStep2 Collect related information and contact technical support engineers.', '(13335) 13574630 2020-04-25 17:09:03 0x100F02440004 Event Informational -- None The link between initiator (type FC, identifier 0x100000109b2f6529) of a host and the host port (Engine 0, expansion module B, port number H1) is disconnected, time: 17:9:3, host: ID 10.\nN/A.', '(13336) 46162895 2022-11-11 15:23:53 0x100F02440004 Event Informational -- None The link between initiator (type FC, identifier 0x10000090fac0642b) of a host and the host port (Engine 0, expansion module B, port number H1) is disconnected, time: 15:23:53, host: ID 15.\nN/A.', '(13337) 55993960 2023-08-19 04:01:02 0x200F002A0015 Event Informational -- None The login of the user (user name mm_user) from the source (127.0.0.1) succeeded.\nN/A', '(13338) 21100570 2020-11-26 16:08:50 0x200F0031001C Event Informational -- None admin:10.33.36.225 succeeded in deleting the exported files of controller 0A in system memory or disk (FileType isolated disk log).\nN/A.', '(13339) 13568501 2020-04-25 12:57:16 0x100F0015001C Event Major -- None UltraPath push information from host (ID 5) is not received at the preset time point or fails to be processed.\nStep1 Install UltraPath of the latest version on the host. If the fault persists=>[Step2]. \nStep2 Collect related information and contact technical support engineers.', '(13340) 14813668 2020-05-31 04:07:02 0x200F002A0019 Event Informational -- None The logout of the user (user name mm_user) from the source (127.0.0.1) succeeded.\nN/A', '(13341) 40187738 2022-05-25 04:01:02 0x200F002A0015 Event Informational -- None The login of the user (user name mm_user) from the source (127.0.0.1) succeeded.\nN/A', '(13342) 66136060 2024-06-03 13:58:40 0x200F00C90082 Event Informational -- None admin:10.33.36.228 succeeded in switching from a mode (developer view) to the user view.\nN/A', '(13343) 59182804 2023-11-18 04:01:01 0x200F002A0015 Event Informational -- None The login of the user (user name mm_user) from the source (127.0.0.1) succeeded.\nN/A', '(13344) 42606342 2022-08-02 04:07:39 0x200F002A0019 Event Informational -- None The logout of the user (user name mm_user) from the source (127.0.0.1) succeeded.\nN/A', '(13345) 16833644 2020-07-27 22:06:54 0x100F0015001C Event Major -- None UltraPath push information from host (ID 4) is not received at the preset time point or fails to be processed.\nStep1 Install UltraPath of the latest version on the host. If the fault persists=>[Step2]. \nStep2 Collect related information and contact technical support engineers.', '(13346) 55066568 2023-07-23 17:00:25 0x200F00C90082 Event Informational -- None admin:10.33.36.225 succeeded in switching from a mode (developer view) to the user view.\nN/A', '(13347) 53759813 2023-06-16 10:04:08 0x200F002A0019 Event Informational -- None The logout of the user (user name admin) from the source (127.127.127.10) succeeded.\nN/A', '(13348) 16829961 2020-07-27 19:44:35 0x100F02440004 Event Informational -- None The link between initiator (type FC, identifier 0x100000109b2f648f) of a host and the host port (Engine 0, expansion module A, port number H3) is disconnected, time: 19:44:35, host: ID 6.\nN/A.', '(13349) 48669596 2023-01-22 04:01:01 0x200F002A0015 Event Informational -- None The login of the user (user name mm_user) from the source (127.0.0.1) succeeded.\nN/A', '(13350) 17145316 2020-08-05 19:38:29 0x200F002A0015 Event Informational -- None The login of the user (user name mm_user) from the source (127.0.0.1) succeeded.\nN/A', '(13351) 16831324 2020-07-27 20:40:11 0x100F02440004 Event Informational -- None The link between initiator (type FC, identifier 0x100000109b10aa8e) of a host and the host port (Engine 0, expansion module B, port number H3) is disconnected, time: 20:40:11, host: ID 7.\nN/A.']
404 | You are a log anomaly classifier. You will be given a list of log entries, each with a unique index. Your task is to determine whether each log is **abnormal (1)** or **normal (0)**. Only output in the following format, without any extra explanation or comments. ## Output Format: (log_idx, status) ## Output Rules: - status must be 1 if the log entry indicates an error, failure, crash, or unusual behavior. - status must be 0 if the log entry is a normal operation or informational message. - Output **only** a list of tuples. No extra text or explanation. ## Input Logs: (13352) 53759931 2023-06-16 10:06:34 0x200F00C90082 Event Informational -- None admin:10.33.36.225 succeeded in switching from a mode (developer view) to the user view. N/A (13353) 37958305 2022-03-22 13:26:22 0x100F02440004 Event Informational -- None The link between initiator (type FC, identifier 0x21000024ff1da977) of a host and the host port (Engine 0, expansion module A, port number H0) is disconnected, time: 13:26:22, host: ID 13. N/A. (13354) 66135923 2024-06-03 13:55:42 0x200F00C90082 Event Informational -- None admin:10.33.36.228 succeeded in switching from a mode (developer view) to the user view. N/A (13355) 45515642 2022-10-24 04:07:29 0x200F002A0019 Event Informational -- None The logout of the user (user name mm_user) from the source (127.0.0.1) succeeded. N/A (13356) 11642518 2020-03-01 04:07:05 0x200F002A0019 Event Informational -- None The logout of the user (user name mm_user) from the source (127.0.0.1) succeeded. N/A (13357) 52709661 2023-05-17 11:12:26 0x100F02440006 Event Informational -- None The link between initiator (type FC, identifier 0x100000109b10b340) of a host and the host port (Engine 0, expansion module A, port number H2) is linked up, time: 11:12:26, host: ID 11. N/A. (13358) 42956755 2022-08-12 04:07:19 0x200F002A0019 Event Informational -- None The logout of the user (user name mm_user) from the source (127.0.0.1) succeeded. N/A (13359) 16832024 2020-07-27 21:05:57 0x100F02440006 Event Informational -- None The link between initiator (type FC, identifier 0x21000024ff15ace5) of a host and the host port (Engine 0, expansion module A, port number H2) is linked up, time: 21:5:57, host: ID 4. N/A. (13360) 61320051 2024-01-18 04:07:27 0x200F002A0019 Event Informational -- None The logout of the user (user name mm_user) from the source (127.0.0.1) succeeded. N/A (13361) 51944991 2023-04-25 15:32:13 0x100F02440004 Event Informational -- None The link between initiator (type FC, identifier 0x21000024ff1cc7e3) of a host and the host port (Engine 0, expansion module A, port number H0) is disconnected, time: 15:32:13, host: ID 5. N/A. (13362) 16832343 2020-07-27 21:17:22 0x100F02440006 Event Informational -- None The link between initiator (type FC, identifier 0x10000090faac6c46) of a host and the host port (Engine 0, expansion module A, port number H3) is linked up, time: 21:17:22, host: ID 3. N/A. (13363) 67251312 2024-07-05 09:16:16 0x200F002A0019 Event Informational -- None The logout of the user (user name admin) from the source (10.33.36.228) succeeded. N/A (13364) 23128223 2021-01-23 12:44:25 0x200F01000020 Event Informational -- None admin:10.33.36.225 succeeded in removing the LUN (54) from the LUN group (ID 20). N/A (13365) 24467001 2021-03-02 17:31:43 0x100F02440006 Event Informational -- None The link between initiator (type FC, identifier 0x21000024ff1da97b) of a host and the host port (Engine 0, expansion module A, port number H3) is linked up, time: 17:31:43, host: ID 12. N/A. (13366) 73816105 2025-01-08 16:34:23 0x200F00C90082 Event Informational -- None admin:127.127.127.11 succeeded in switching from a mode (developer view) to the user view. N/A (13367) 52918168 2023-05-23 09:44:09 0x100F02440004 Event Informational -- None The link between initiator (type FC, identifier 0x100000109b10b340) of a host and the host port (Engine 0, expansion module A, port number H0) is disconnected, time: 9:44:9, host: ID 11. N/A. (13368) 24252393 2021-02-24 14:39:17 0x100F02440004 Event Informational -- None The link between initiator (type FC, identifier 0x21000024ff1da8eb) of a host and the host port (Engine 0, expansion module A, port number H1) is disconnected, time: 14:39:17, host: ID 13. N/A. (13369) 41344635 2022-06-27 04:07:04 0x200F002A0019 Event Informational -- None The logout of the user (user name mm_user) from the source (127.0.0.1) succeeded. N/A (13370) 43763032 2022-09-04 04:01:01 0x200F002A0015 Event Informational -- None The login of the user (user name mm_user) from the source (127.0.0.1) succeeded. N/A (13371) 77492870 2025-04-23 14:25:05 0x100F0015001C Event Major -- None UltraPath push information from host (ID 7) is not received at the preset time point or fails to be processed. Step1 Install UltraPath of the latest version on the host. If the fault persists=>[Step2]. Step2 Collect related information and contact technical support engineers. (13372) 74148474 2025-01-18 04:07:02 0x200F002A0019 Event Informational -- None The logout of the user (user name mm_user) from the source (127.0.0.1) succeeded. N/A (13373) 16830459 2020-07-27 20:04:09 0x100F0015001C Event Major -- None UltraPath push information from host (ID 6) is not received at the preset time point or fails to be processed. Step1 Install UltraPath of the latest version on the host. If the fault persists=>[Step2]. Step2 Collect related information and contact technical support engineers. (13374) 18944713 2020-09-26 04:07:10 0x200F002A0019 Event Informational -- None The logout of the user (user name mm_user) from the source (127.0.0.1) succeeded. N/A (13375) 55066851 2023-07-23 17:06:29 0x200F00C90082 Event Informational -- None admin:10.33.36.225 succeeded in switching from a mode (developer view) to the user view. N/A (13376) 23080326 2021-01-22 04:01:01 0x200F002A0015 Event Informational -- None The login of the user (user name mm_user) from the source (127.0.0.1) succeeded. N/A (13377) 77493076 2025-04-23 14:33:07 0x100F02440004 Event Informational -- None The link between initiator (type FC, identifier 0x100000109b10ad9c) of a host and the host port (Engine 0, expansion module B, port number H2) is disconnected, time: 14:33:7, host: ID 7. N/A. (13378) 57831859 2023-10-10 15:04:56 0x200F00C90082 Event Informational -- None admin:10.33.36.225 succeeded in switching from a mode (developer view) to the user view. N/A (13379) 21142876 2020-11-27 20:59:57 0x100F02440006 Event Informational -- None The link between initiator (type FC, identifier 0x10000090fab954b5) of a host and the host port (Engine 0, expansion module A, port number H3) is linked up, time: 20:59:57, host: ID 14. N/A. (13380) 67251446 2024-07-05 09:18:33 0x200F00C90082 Event Informational -- None admin:127.127.127.10 succeeded in switching from a mode (developer view) to the user view. N/A (13381) 38890978 2022-04-18 04:07:15 0x200F002A0019 Event Informational -- None The logout of the user (user name mm_user) from the source (127.0.0.1) succeeded. N/A (13382) 50071176 2023-03-03 04:01:01 0x200F002A0015 Event Informational -- None The login of the user (user name mm_user) from the source (127.0.0.1) succeeded. N/A | (13320, 0) (13321, 0) (13322, 0) (13323, 0) (13324, 0) (13325, 0) (13326, 0) (13327, 0) (13328, 0) (13329, 0) (13330, 0) (13331, 0) (13332, 0) (13333, 0) (13334, 1) (13335, 0) (13336, 0) (13337, 0) (13338, 0) (13339, 1) (13340, 0) (13341, 0) (13342, 0) (13343, 0) (13344, 0) (13345, 1) (13346, 0) (13347, 0) (13348, 0) (13349, 0) (13350, 0) (13351, 0) | ['(13352) 53759931 2023-06-16 10:06:34 0x200F00C90082 Event Informational -- None admin:10.33.36.225 succeeded in switching from a mode (developer view) to the user view.\nN/A', '(13353) 37958305 2022-03-22 13:26:22 0x100F02440004 Event Informational -- None The link between initiator (type FC, identifier 0x21000024ff1da977) of a host and the host port (Engine 0, expansion module A, port number H0) is disconnected, time: 13:26:22, host: ID 13.\nN/A.', '(13354) 66135923 2024-06-03 13:55:42 0x200F00C90082 Event Informational -- None admin:10.33.36.228 succeeded in switching from a mode (developer view) to the user view.\nN/A', '(13355) 45515642 2022-10-24 04:07:29 0x200F002A0019 Event Informational -- None The logout of the user (user name mm_user) from the source (127.0.0.1) succeeded.\nN/A', '(13356) 11642518 2020-03-01 04:07:05 0x200F002A0019 Event Informational -- None The logout of the user (user name mm_user) from the source (127.0.0.1) succeeded.\nN/A', '(13357) 52709661 2023-05-17 11:12:26 0x100F02440006 Event Informational -- None The link between initiator (type FC, identifier 0x100000109b10b340) of a host and the host port (Engine 0, expansion module A, port number H2) is linked up, time: 11:12:26, host: ID 11.\nN/A.', '(13358) 42956755 2022-08-12 04:07:19 0x200F002A0019 Event Informational -- None The logout of the user (user name mm_user) from the source (127.0.0.1) succeeded.\nN/A', '(13359) 16832024 2020-07-27 21:05:57 0x100F02440006 Event Informational -- None The link between initiator (type FC, identifier 0x21000024ff15ace5) of a host and the host port (Engine 0, expansion module A, port number H2) is linked up, time: 21:5:57, host: ID 4.\nN/A.', '(13360) 61320051 2024-01-18 04:07:27 0x200F002A0019 Event Informational -- None The logout of the user (user name mm_user) from the source (127.0.0.1) succeeded.\nN/A', '(13361) 51944991 2023-04-25 15:32:13 0x100F02440004 Event Informational -- None The link between initiator (type FC, identifier 0x21000024ff1cc7e3) of a host and the host port (Engine 0, expansion module A, port number H0) is disconnected, time: 15:32:13, host: ID 5.\nN/A.', '(13362) 16832343 2020-07-27 21:17:22 0x100F02440006 Event Informational -- None The link between initiator (type FC, identifier 0x10000090faac6c46) of a host and the host port (Engine 0, expansion module A, port number H3) is linked up, time: 21:17:22, host: ID 3.\nN/A.', '(13363) 67251312 2024-07-05 09:16:16 0x200F002A0019 Event Informational -- None The logout of the user (user name admin) from the source (10.33.36.228) succeeded.\nN/A', '(13364) 23128223 2021-01-23 12:44:25 0x200F01000020 Event Informational -- None admin:10.33.36.225 succeeded in removing the LUN (54) from the LUN group (ID 20).\nN/A', '(13365) 24467001 2021-03-02 17:31:43 0x100F02440006 Event Informational -- None The link between initiator (type FC, identifier 0x21000024ff1da97b) of a host and the host port (Engine 0, expansion module A, port number H3) is linked up, time: 17:31:43, host: ID 12.\nN/A.', '(13366) 73816105 2025-01-08 16:34:23 0x200F00C90082 Event Informational -- None admin:127.127.127.11 succeeded in switching from a mode (developer view) to the user view.\nN/A', '(13367) 52918168 2023-05-23 09:44:09 0x100F02440004 Event Informational -- None The link between initiator (type FC, identifier 0x100000109b10b340) of a host and the host port (Engine 0, expansion module A, port number H0) is disconnected, time: 9:44:9, host: ID 11.\nN/A.', '(13368) 24252393 2021-02-24 14:39:17 0x100F02440004 Event Informational -- None The link between initiator (type FC, identifier 0x21000024ff1da8eb) of a host and the host port (Engine 0, expansion module A, port number H1) is disconnected, time: 14:39:17, host: ID 13.\nN/A.', '(13369) 41344635 2022-06-27 04:07:04 0x200F002A0019 Event Informational -- None The logout of the user (user name mm_user) from the source (127.0.0.1) succeeded.\nN/A', '(13370) 43763032 2022-09-04 04:01:01 0x200F002A0015 Event Informational -- None The login of the user (user name mm_user) from the source (127.0.0.1) succeeded.\nN/A', '(13371) 77492870 2025-04-23 14:25:05 0x100F0015001C Event Major -- None UltraPath push information from host (ID 7) is not received at the preset time point or fails to be processed.\nStep1 Install UltraPath of the latest version on the host. If the fault persists=>[Step2]. \nStep2 Collect related information and contact technical support engineers.', '(13372) 74148474 2025-01-18 04:07:02 0x200F002A0019 Event Informational -- None The logout of the user (user name mm_user) from the source (127.0.0.1) succeeded.\nN/A', '(13373) 16830459 2020-07-27 20:04:09 0x100F0015001C Event Major -- None UltraPath push information from host (ID 6) is not received at the preset time point or fails to be processed.\nStep1 Install UltraPath of the latest version on the host. If the fault persists=>[Step2]. \nStep2 Collect related information and contact technical support engineers.', '(13374) 18944713 2020-09-26 04:07:10 0x200F002A0019 Event Informational -- None The logout of the user (user name mm_user) from the source (127.0.0.1) succeeded.\nN/A', '(13375) 55066851 2023-07-23 17:06:29 0x200F00C90082 Event Informational -- None admin:10.33.36.225 succeeded in switching from a mode (developer view) to the user view.\nN/A', '(13376) 23080326 2021-01-22 04:01:01 0x200F002A0015 Event Informational -- None The login of the user (user name mm_user) from the source (127.0.0.1) succeeded.\nN/A', '(13377) 77493076 2025-04-23 14:33:07 0x100F02440004 Event Informational -- None The link between initiator (type FC, identifier 0x100000109b10ad9c) of a host and the host port (Engine 0, expansion module B, port number H2) is disconnected, time: 14:33:7, host: ID 7.\nN/A.', '(13378) 57831859 2023-10-10 15:04:56 0x200F00C90082 Event Informational -- None admin:10.33.36.225 succeeded in switching from a mode (developer view) to the user view.\nN/A', '(13379) 21142876 2020-11-27 20:59:57 0x100F02440006 Event Informational -- None The link between initiator (type FC, identifier 0x10000090fab954b5) of a host and the host port (Engine 0, expansion module A, port number H3) is linked up, time: 20:59:57, host: ID 14.\nN/A.', '(13380) 67251446 2024-07-05 09:18:33 0x200F00C90082 Event Informational -- None admin:127.127.127.10 succeeded in switching from a mode (developer view) to the user view.\nN/A', '(13381) 38890978 2022-04-18 04:07:15 0x200F002A0019 Event Informational -- None The logout of the user (user name mm_user) from the source (127.0.0.1) succeeded.\nN/A', '(13382) 50071176 2023-03-03 04:01:01 0x200F002A0015 Event Informational -- None The login of the user (user name mm_user) from the source (127.0.0.1) succeeded.\nN/A']
405 | You are a log anomaly classifier. You will be given a list of log entries, each with a unique index. Your task is to determine whether each log is **abnormal (1)** or **normal (0)**. Only output in the following format, without any extra explanation or comments. ## Output Format: (log_idx, status) ## Output Rules: - status must be 1 if the log entry indicates an error, failure, crash, or unusual behavior. - status must be 0 if the log entry is a normal operation or informational message. - Output **only** a list of tuples. No extra text or explanation. ## Input Logs: (13383) 53759724 2023-06-16 10:02:00 0x200F00C90082 Event Informational -- None admin:10.33.36.225 succeeded in switching from a mode (developer view) to the user view. N/A (13384) 13568118 2020-04-25 12:45:07 0x100F02440006 Event Informational -- None The link between initiator (type FC, identifier 0x21000024ff1cc7e3) of a host and the host port (Engine 0, expansion module B, port number H2) is linked up, time: 12:45:7, host: ID 5. N/A. (13385) 21100265 2020-11-26 15:58:05 0x200F0031001A Event Informational -- None admin:10.33.36.225 succeeded in downloading a file (type all log) of controller 0A. N/A. (13386) 39872191 2022-05-16 04:01:01 0x200F002A0015 Event Informational -- None The login of the user (user name mm_user) from the source (127.0.0.1) succeeded. N/A (13387) 23126592 2021-01-23 11:38:25 0x100F02440004 Event Informational -- None The link between initiator (type FC, identifier 0x21000024ff1cc780) of a host and the host port (Engine 0, expansion module A, port number H1) is disconnected, time: 11:38:25, host: ID 4. N/A. (13388) 72326021 2024-11-27 04:01:02 0x200F002A0015 Event Informational -- None The login of the user (user name mm_user) from the source (127.0.0.1) succeeded. N/A (13389) 68932620 2024-08-22 08:28:56 0x200F00CA0005 Event Informational -- None admin:10.33.36.228 succeeded in switching from the user view to developer view. N/A (13390) 13574704 2020-04-25 17:11:31 0x100F02440004 Event Informational -- None The link between initiator (type FC, identifier 0x100000109b10b340) of a host and the host port (Engine 0, expansion module B, port number H0) is disconnected, time: 17:11:31, host: ID 11. N/A. (13391) 57865107 2023-10-11 13:21:30 0x200F00C90082 Event Informational -- None admin:127.127.127.10 succeeded in switching from a mode (developer view) to the user view. N/A (13392) 70098347 2024-09-24 14:20:15 0x200F00C90082 Event Informational -- None admin:127.127.127.11 succeeded in switching from a mode (developer view) to the user view. N/A (13393) 29390302 2021-07-21 04:01:00 0x200F002A0015 Event Informational -- None The login of the user (user name mm_user) from the source (127.0.0.1) succeeded. N/A (13394) 27196172 2021-05-19 14:00:18 0x100F0015001C Event Major -- None UltraPath push information from host (ID 13) is not received at the preset time point or fails to be processed. Step1 Install UltraPath of the latest version on the host. If the fault persists=>[Step2]. Step2 Collect related information and contact technical support engineers. (13395) 56072674 2023-08-21 09:56:00 0x200F002A0019 Event Informational -- None The logout of the user (user name mm_user) from the source (127.0.0.1) succeeded. N/A (13396) 57858224 2023-10-11 08:50:52 0x200F002A0019 Event Informational -- None The logout of the user (user name admin) from the source (127.127.127.11) succeeded. N/A (13397) 46162015 2022-11-11 14:48:43 0x100F02440004 Event Informational -- None The link between initiator (type FC, identifier 0x10000090fac0642b) of a host and the host port (Engine 0, expansion module B, port number H3) is disconnected, time: 14:48:43, host: ID 15. N/A. (13398) 57857713 2023-10-11 08:37:51 0x200F002A0015 Event Informational -- None The login of the user (user name admin) from the source (127.127.127.10) succeeded. N/A (13399) 21712240 2020-12-14 02:59:42 0x100F00310002 Event Informational -- None Succeeded in deleting the key of application ISCSI_INI (application ID 7, key ID 7). N/A (13400) 70098266 2024-09-24 14:19:02 0x200F00C90082 Event Informational -- None admin:10.33.36.227 succeeded in switching from a mode (developer view) to the user view. N/A (13401) 51647896 2023-04-17 04:01:02 0x200F002A0015 Event Informational -- None The login of the user (user name mm_user) from the source (127.0.0.1) succeeded. N/A (13402) 66717560 2024-06-20 04:01:00 0x200F002A0015 Event Informational -- None The login of the user (user name mm_user) from the source (127.0.0.1) succeeded. N/A (13403) 46321701 2022-11-16 04:07:37 0x200F002A0019 Event Informational -- None The logout of the user (user name mm_user) from the source (127.0.0.1) succeeded. N/A (13404) 50001265 2023-03-01 04:07:25 0x200F002A0019 Event Informational -- None The logout of the user (user name mm_user) from the source (127.0.0.1) succeeded. N/A (13405) 43454992 2022-08-26 09:13:00 0x200F002A0019 Event Informational -- None The logout of the user (user name admin) from the source (127.127.127.10) succeeded. N/A (13406) 68935502 2024-08-22 10:21:03 0x200F00CA0005 Event Informational -- None admin:10.33.36.228 succeeded in switching from the user view to developer view. N/A (13407) 44808587 2022-10-04 00:01:44 0x100F0D20006 Event Informational -- None BBU module (controller enclosure CTE0, BBU module PSU 0) has insufficient power. When a power failure occurs, the BBU module cannot provide sufficient power to save data. Step 1 Check whether the BBU module is faulty. 1.1 If yes, replace the BBU module. 1.2 If no=>[step 2]. Step 2 Wait until the BBU module is fully charged. (13408) 18600860 2020-09-16 08:40:53 0x200F002A0015 Event Informational -- None The login of the user (user name admin) from the source (10.33.36.225) succeeded. N/A (13409) 75471863 2025-02-24 22:25:32 0x200F002A0015 Event Informational -- None The login of the user (user name admin) from the source (10.33.36.78) succeeded. N/A (13410) 13575642 2020-04-25 17:43:16 0x100F0015001C Event Major -- None UltraPath push information from host (ID 10) is not received at the preset time point or fails to be processed. Step1 Install UltraPath of the latest version on the host. If the fault persists=>[Step2]. Step2 Collect related information and contact technical support engineers. (13411) 39311393 2022-04-30 04:01:01 0x200F002A0015 Event Informational -- None The login of the user (user name mm_user) from the source (127.0.0.1) succeeded. N/A (13412) 16832676 2020-07-27 21:29:49 0x100F0015001C Event Major -- None UltraPath push information from host (ID 2) is not received at the preset time point or fails to be processed. Step1 Install UltraPath of the latest version on the host. If the fault persists=>[Step2]. Step2 Collect related information and contact technical support engineers. (13413) 13643081 2020-04-27 16:03:51 0x100F02440006 Event Informational -- None The link between initiator (type FC, identifier 0x100000109b10b340) of a host and the host port (Engine 0, expansion module B, port number H2) is linked up, time: 16:3:51, host: ID 11. N/A. | (13383, 0) (13384, 0) (13385, 0) (13386, 0) (13387, 0) (13388, 0) (13389, 0) (13390, 0) (13391, 0) (13392, 0) (13393, 0) (13394, 1) (13395, 0) (13396, 0) (13397, 0) (13398, 0) (13399, 0) (13400, 0) (13401, 0) (13402, 0) (13403, 0) (13404, 0) (13405, 0) (13406, 0) (13407, 1) (13408, 0) (13409, 0) (13410, 1) (13411, 0) (13412, 1) (13413, 0) | ['(13383) 53759724 2023-06-16 10:02:00 0x200F00C90082 Event Informational -- None admin:10.33.36.225 succeeded in switching from a mode (developer view) to the user view.\nN/A', '(13384) 13568118 2020-04-25 12:45:07 0x100F02440006 Event Informational -- None The link between initiator (type FC, identifier 0x21000024ff1cc7e3) of a host and the host port (Engine 0, expansion module B, port number H2) is linked up, time: 12:45:7, host: ID 5.\nN/A.', '(13385) 21100265 2020-11-26 15:58:05 0x200F0031001A Event Informational -- None admin:10.33.36.225 succeeded in downloading a file (type all log) of controller 0A.\nN/A.', '(13386) 39872191 2022-05-16 04:01:01 0x200F002A0015 Event Informational -- None The login of the user (user name mm_user) from the source (127.0.0.1) succeeded.\nN/A', '(13387) 23126592 2021-01-23 11:38:25 0x100F02440004 Event Informational -- None The link between initiator (type FC, identifier 0x21000024ff1cc780) of a host and the host port (Engine 0, expansion module A, port number H1) is disconnected, time: 11:38:25, host: ID 4.\nN/A.', '(13388) 72326021 2024-11-27 04:01:02 0x200F002A0015 Event Informational -- None The login of the user (user name mm_user) from the source (127.0.0.1) succeeded.\nN/A', '(13389) 68932620 2024-08-22 08:28:56 0x200F00CA0005 Event Informational -- None admin:10.33.36.228 succeeded in switching from the user view to developer view.\nN/A', '(13390) 13574704 2020-04-25 17:11:31 0x100F02440004 Event Informational -- None The link between initiator (type FC, identifier 0x100000109b10b340) of a host and the host port (Engine 0, expansion module B, port number H0) is disconnected, time: 17:11:31, host: ID 11.\nN/A.', '(13391) 57865107 2023-10-11 13:21:30 0x200F00C90082 Event Informational -- None admin:127.127.127.10 succeeded in switching from a mode (developer view) to the user view.\nN/A', '(13392) 70098347 2024-09-24 14:20:15 0x200F00C90082 Event Informational -- None admin:127.127.127.11 succeeded in switching from a mode (developer view) to the user view.\nN/A', '(13393) 29390302 2021-07-21 04:01:00 0x200F002A0015 Event Informational -- None The login of the user (user name mm_user) from the source (127.0.0.1) succeeded.\nN/A', '(13394) 27196172 2021-05-19 14:00:18 0x100F0015001C Event Major -- None UltraPath push information from host (ID 13) is not received at the preset time point or fails to be processed.\nStep1 Install UltraPath of the latest version on the host. If the fault persists=>[Step2]. \nStep2 Collect related information and contact technical support engineers.', '(13395) 56072674 2023-08-21 09:56:00 0x200F002A0019 Event Informational -- None The logout of the user (user name mm_user) from the source (127.0.0.1) succeeded.\nN/A', '(13396) 57858224 2023-10-11 08:50:52 0x200F002A0019 Event Informational -- None The logout of the user (user name admin) from the source (127.127.127.11) succeeded.\nN/A', '(13397) 46162015 2022-11-11 14:48:43 0x100F02440004 Event Informational -- None The link between initiator (type FC, identifier 0x10000090fac0642b) of a host and the host port (Engine 0, expansion module B, port number H3) is disconnected, time: 14:48:43, host: ID 15.\nN/A.', '(13398) 57857713 2023-10-11 08:37:51 0x200F002A0015 Event Informational -- None The login of the user (user name admin) from the source (127.127.127.10) succeeded.\nN/A', '(13399) 21712240 2020-12-14 02:59:42 0x100F00310002 Event Informational -- None Succeeded in deleting the key of application ISCSI_INI (application ID 7, key ID 7).\nN/A', '(13400) 70098266 2024-09-24 14:19:02 0x200F00C90082 Event Informational -- None admin:10.33.36.227 succeeded in switching from a mode (developer view) to the user view.\nN/A', '(13401) 51647896 2023-04-17 04:01:02 0x200F002A0015 Event Informational -- None The login of the user (user name mm_user) from the source (127.0.0.1) succeeded.\nN/A', '(13402) 66717560 2024-06-20 04:01:00 0x200F002A0015 Event Informational -- None The login of the user (user name mm_user) from the source (127.0.0.1) succeeded.\nN/A', '(13403) 46321701 2022-11-16 04:07:37 0x200F002A0019 Event Informational -- None The logout of the user (user name mm_user) from the source (127.0.0.1) succeeded.\nN/A', '(13404) 50001265 2023-03-01 04:07:25 0x200F002A0019 Event Informational -- None The logout of the user (user name mm_user) from the source (127.0.0.1) succeeded.\nN/A', '(13405) 43454992 2022-08-26 09:13:00 0x200F002A0019 Event Informational -- None The logout of the user (user name admin) from the source (127.127.127.10) succeeded.\nN/A', '(13406) 68935502 2024-08-22 10:21:03 0x200F00CA0005 Event Informational -- None admin:10.33.36.228 succeeded in switching from the user view to developer view.\nN/A', '(13407) 44808587 2022-10-04 00:01:44 0x100F0D20006 Event Informational -- None BBU module (controller enclosure CTE0, BBU module PSU 0) has insufficient power. When a power failure occurs, the BBU module cannot provide sufficient power to save data.\nStep 1 Check whether the BBU module is faulty.\n 1.1 If yes, replace the BBU module. \n 1.2 If no=>[step 2].\nStep 2 Wait until the BBU module is fully charged.', '(13408) 18600860 2020-09-16 08:40:53 0x200F002A0015 Event Informational -- None The login of the user (user name admin) from the source (10.33.36.225) succeeded.\nN/A', '(13409) 75471863 2025-02-24 22:25:32 0x200F002A0015 Event Informational -- None The login of the user (user name admin) from the source (10.33.36.78) succeeded.\nN/A', '(13410) 13575642 2020-04-25 17:43:16 0x100F0015001C Event Major -- None UltraPath push information from host (ID 10) is not received at the preset time point or fails to be processed.\nStep1 Install UltraPath of the latest version on the host. If the fault persists=>[Step2]. \nStep2 Collect related information and contact technical support engineers.', '(13411) 39311393 2022-04-30 04:01:01 0x200F002A0015 Event Informational -- None The login of the user (user name mm_user) from the source (127.0.0.1) succeeded.\nN/A', '(13412) 16832676 2020-07-27 21:29:49 0x100F0015001C Event Major -- None UltraPath push information from host (ID 2) is not received at the preset time point or fails to be processed.\nStep1 Install UltraPath of the latest version on the host. If the fault persists=>[Step2]. \nStep2 Collect related information and contact technical support engineers.', '(13413) 13643081 2020-04-27 16:03:51 0x100F02440006 Event Informational -- None The link between initiator (type FC, identifier 0x100000109b10b340) of a host and the host port (Engine 0, expansion module B, port number H2) is linked up, time: 16:3:51, host: ID 11.\nN/A.']
406 | You are a log anomaly classifier. You will be given a list of log entries, each with a unique index. Your task is to determine whether each log is **abnormal (1)** or **normal (0)**. Only output in the following format, without any extra explanation or comments. ## Output Format: (log_idx, status) ## Output Rules: - status must be 1 if the log entry indicates an error, failure, crash, or unusual behavior. - status must be 0 if the log entry is a normal operation or informational message. - Output **only** a list of tuples. No extra text or explanation. ## Input Logs: (13414) 52918170 2023-05-23 09:44:09 0x100F02440004 Event Informational -- None The link between initiator (type FC, identifier 0x100000109b10b340) of a host and the host port (Engine 0, expansion module B, port number H2) is disconnected, time: 9:44:9, host: ID 11. N/A. (13415) 31229479 2021-09-11 14:59:03 0x100F00310002 Event Informational -- None Succeeded in deleting the key of application ISCSI_INI (application ID 7, key ID 10). N/A (13416) 67225281 2024-07-04 15:37:50 0x200F00C90082 Event Informational -- None admin:10.33.36.228 succeeded in switching from a mode (developer view) to the user view. N/A (13417) 21137206 2020-11-27 17:09:03 0x100F02440006 Event Informational -- None The link between initiator (type FC, identifier 0x10000090fac06442) of a host and the host port (Engine 0, expansion module B, port number H0) is linked up, time: 17:9:3, host: ID 15. N/A. (13418) 13643935 2020-04-27 16:37:48 0x100F02440004 Event Informational -- None The link between initiator (type FC, identifier 0x100000109b10b27b) of a host and the host port (Engine 0, expansion module A, port number H1) is disconnected, time: 16:37:48, host: ID 11. N/A. (13419) 47933568 2023-01-01 04:01:02 0x200F002A0015 Event Informational -- None The login of the user (user name mm_user) from the source (127.0.0.1) succeeded. N/A (13420) 40888951 2022-06-14 04:07:20 0x200F002A0019 Event Informational -- None The logout of the user (user name mm_user) from the source (127.0.0.1) succeeded. N/A (13421) 14604108 2020-05-25 04:01:01 0x200F002A0015 Event Informational -- None The login of the user (user name mm_user) from the source (127.0.0.1) succeeded. N/A (13422) 67225169 2024-07-04 15:35:35 0x200F00C90082 Event Informational -- None admin:10.33.36.228 succeeded in switching from a mode (developer view) to the user view. N/A (13423) 76952008 2025-04-08 04:07:33 0x200F002A0019 Event Informational -- None The logout of the user (user name mm_user) from the source (127.0.0.1) succeeded. N/A (13424) 73201994 2024-12-22 04:07:15 0x200F002A0019 Event Informational -- None The logout of the user (user name mm_user) from the source (127.0.0.1) succeeded. N/A (13425) 16829147 2020-07-27 19:10:57 0x100F02440006 Event Informational -- None The link between initiator (type FC, identifier 0x100000109b10ae0c) of a host and the host port (Engine 0, expansion module A, port number H3) is linked up, time: 19:10:57, host: ID 8. N/A. (13426) 67224745 2024-07-04 15:21:01 0x200F00CA0005 Event Informational -- None admin:10.33.36.228 succeeded in switching from the user view to developer view. N/A (13427) 70098413 2024-09-24 14:21:26 0x200F00CA0005 Event Informational -- None admin:127.127.127.11 succeeded in switching from the user view to developer view. N/A (13428) 51945244 2023-04-25 15:42:01 0x100F0015001C Event Major -- None UltraPath push information from host (ID 5) is not received at the preset time point or fails to be processed. Step1 Install UltraPath of the latest version on the host. If the fault persists=>[Step2]. Step2 Collect related information and contact technical support engineers. (13429) 30968131 2021-09-04 04:07:17 0x200F002A0019 Event Informational -- None The logout of the user (user name mm_user) from the source (127.0.0.1) succeeded. N/A (13430) 51945415 2023-04-25 15:48:12 0x100F02440006 Event Informational -- None The link between initiator (type FC, identifier 0x21000024ff1cd3ad) of a host and the host port (Engine 0, expansion module A, port number H1) is linked up, time: 15:48:12, host: ID 5. N/A. (13431) 55868083 2023-08-15 13:46:59 0x200F002A0019 Event Informational -- None The logout of the user (user name admin) from the source (10.33.36.225) succeeded. N/A (13432) 71151151 2024-10-24 15:19:30 0x200F002A0019 Event Informational -- None The logout of the user (user name admin) from the source (10.33.36.78) succeeded. N/A (13433) 44674377 2022-09-30 04:07:18 0x200F002A0019 Event Informational -- None The logout of the user (user name mm_user) from the source (127.0.0.1) succeeded. N/A (13434) 12963483 2020-04-08 04:01:01 0x200F002A0015 Event Informational -- None The login of the user (user name mm_user) from the source (127.0.0.1) succeeded. N/A (13435) 17928453 2020-08-28 04:01:02 0x200F002A0015 Event Informational -- None The login of the user (user name mm_user) from the source (127.0.0.1) succeeded. N/A (13436) 77493149 2025-04-23 14:35:51 0x100F02440006 Event Informational -- None The link between initiator (type FC, identifier 0x100000109b10ad9c) of a host and the host port (Engine 0, expansion module B, port number H2) is linked up, time: 14:35:51, host: ID 7. N/A. (13437) 68932772 2024-08-22 08:31:22 0x200F002A0019 Event Informational -- None The logout of the user (user name admin) from the source (127.127.127.10) succeeded. N/A (13438) 68935758 2024-08-22 10:26:18 0x200F00CA0005 Event Informational -- None admin:10.33.36.228 succeeded in switching from the user view to developer view. N/A (13439) 55066730 2023-07-23 17:04:13 0x200F002A0015 Event Informational -- None The login of the user (user name admin) from the source (10.33.36.225) succeeded. N/A (13440) 63177461 2024-03-11 04:07:52 0x200F002A0019 Event Informational -- None The logout of the user (user name mm_user) from the source (127.0.0.1) succeeded. N/A (13441) 63895111 2024-03-31 15:31:05 0x100F000A004C Event Informational -- None The self-check of the disk (disk enclosure DAE020, slot ID 12) completed. The check result is successfully. N/A (13442) 77493256 2025-04-23 14:39:24 0x100F02440006 Event Informational -- None The link between initiator (type FC, identifier 0x100000109b2f648f) of a host and the host port (Engine 0, expansion module B, port number H1) is linked up, time: 14:39:24, host: ID 6. N/A. (13443) 57220155 2023-09-23 04:07:47 0x200F002A0019 Event Informational -- None The logout of the user (user name mm_user) from the source (127.0.0.1) succeeded. N/A (13444) 59673231 2023-12-02 04:01:01 0x200F002A0015 Event Informational -- None The login of the user (user name mm_user) from the source (127.0.0.1) succeeded. N/A (13445) 73815813 2025-01-08 16:28:45 0x200F002A0019 Event Informational -- None The logout of the user (user name admin) from the source (10.33.36.227) succeeded. N/A (13446) 64579554 2024-04-20 04:07:19 0x200F002A0019 Event Informational -- None The logout of the user (user name mm_user) from the source (127.0.0.1) succeeded. N/A (13447) 16596750 2020-07-21 04:01:02 0x200F002A0015 Event Informational -- None The login of the user (user name mm_user) from the source (127.0.0.1) succeeded. N/A | (13414, 0) (13415, 0) (13416, 0) (13417, 0) (13418, 0) (13419, 0) (13420, 0) (13421, 0) (13422, 0) (13423, 0) (13424, 0) (13425, 0) (13426, 0) (13427, 0) (13428, 1) (13429, 0) (13430, 0) (13431, 0) (13432, 0) (13433, 0) (13434, 0) (13435, 0) (13436, 0) (13437, 0) (13438, 0) (13439, 0) (13440, 0) (13441, 0) (13442, 0) (13443, 0) (13444, 0) (13445, 0) (13446, 0) (13447, 0) | ['(13414) 52918170 2023-05-23 09:44:09 0x100F02440004 Event Informational -- None The link between initiator (type FC, identifier 0x100000109b10b340) of a host and the host port (Engine 0, expansion module B, port number H2) is disconnected, time: 9:44:9, host: ID 11.\nN/A.', '(13415) 31229479 2021-09-11 14:59:03 0x100F00310002 Event Informational -- None Succeeded in deleting the key of application ISCSI_INI (application ID 7, key ID 10).\nN/A', '(13416) 67225281 2024-07-04 15:37:50 0x200F00C90082 Event Informational -- None admin:10.33.36.228 succeeded in switching from a mode (developer view) to the user view.\nN/A', '(13417) 21137206 2020-11-27 17:09:03 0x100F02440006 Event Informational -- None The link between initiator (type FC, identifier 0x10000090fac06442) of a host and the host port (Engine 0, expansion module B, port number H0) is linked up, time: 17:9:3, host: ID 15.\nN/A.', '(13418) 13643935 2020-04-27 16:37:48 0x100F02440004 Event Informational -- None The link between initiator (type FC, identifier 0x100000109b10b27b) of a host and the host port (Engine 0, expansion module A, port number H1) is disconnected, time: 16:37:48, host: ID 11.\nN/A.', '(13419) 47933568 2023-01-01 04:01:02 0x200F002A0015 Event Informational -- None The login of the user (user name mm_user) from the source (127.0.0.1) succeeded.\nN/A', '(13420) 40888951 2022-06-14 04:07:20 0x200F002A0019 Event Informational -- None The logout of the user (user name mm_user) from the source (127.0.0.1) succeeded.\nN/A', '(13421) 14604108 2020-05-25 04:01:01 0x200F002A0015 Event Informational -- None The login of the user (user name mm_user) from the source (127.0.0.1) succeeded.\nN/A', '(13422) 67225169 2024-07-04 15:35:35 0x200F00C90082 Event Informational -- None admin:10.33.36.228 succeeded in switching from a mode (developer view) to the user view.\nN/A', '(13423) 76952008 2025-04-08 04:07:33 0x200F002A0019 Event Informational -- None The logout of the user (user name mm_user) from the source (127.0.0.1) succeeded.\nN/A', '(13424) 73201994 2024-12-22 04:07:15 0x200F002A0019 Event Informational -- None The logout of the user (user name mm_user) from the source (127.0.0.1) succeeded.\nN/A', '(13425) 16829147 2020-07-27 19:10:57 0x100F02440006 Event Informational -- None The link between initiator (type FC, identifier 0x100000109b10ae0c) of a host and the host port (Engine 0, expansion module A, port number H3) is linked up, time: 19:10:57, host: ID 8.\nN/A.', '(13426) 67224745 2024-07-04 15:21:01 0x200F00CA0005 Event Informational -- None admin:10.33.36.228 succeeded in switching from the user view to developer view.\nN/A', '(13427) 70098413 2024-09-24 14:21:26 0x200F00CA0005 Event Informational -- None admin:127.127.127.11 succeeded in switching from the user view to developer view.\nN/A', '(13428) 51945244 2023-04-25 15:42:01 0x100F0015001C Event Major -- None UltraPath push information from host (ID 5) is not received at the preset time point or fails to be processed.\nStep1 Install UltraPath of the latest version on the host. If the fault persists=>[Step2]. \nStep2 Collect related information and contact technical support engineers.', '(13429) 30968131 2021-09-04 04:07:17 0x200F002A0019 Event Informational -- None The logout of the user (user name mm_user) from the source (127.0.0.1) succeeded.\nN/A', '(13430) 51945415 2023-04-25 15:48:12 0x100F02440006 Event Informational -- None The link between initiator (type FC, identifier 0x21000024ff1cd3ad) of a host and the host port (Engine 0, expansion module A, port number H1) is linked up, time: 15:48:12, host: ID 5.\nN/A.', '(13431) 55868083 2023-08-15 13:46:59 0x200F002A0019 Event Informational -- None The logout of the user (user name admin) from the source (10.33.36.225) succeeded.\nN/A', '(13432) 71151151 2024-10-24 15:19:30 0x200F002A0019 Event Informational -- None The logout of the user (user name admin) from the source (10.33.36.78) succeeded.\nN/A', '(13433) 44674377 2022-09-30 04:07:18 0x200F002A0019 Event Informational -- None The logout of the user (user name mm_user) from the source (127.0.0.1) succeeded.\nN/A', '(13434) 12963483 2020-04-08 04:01:01 0x200F002A0015 Event Informational -- None The login of the user (user name mm_user) from the source (127.0.0.1) succeeded.\nN/A', '(13435) 17928453 2020-08-28 04:01:02 0x200F002A0015 Event Informational -- None The login of the user (user name mm_user) from the source (127.0.0.1) succeeded.\nN/A', '(13436) 77493149 2025-04-23 14:35:51 0x100F02440006 Event Informational -- None The link between initiator (type FC, identifier 0x100000109b10ad9c) of a host and the host port (Engine 0, expansion module B, port number H2) is linked up, time: 14:35:51, host: ID 7.\nN/A.', '(13437) 68932772 2024-08-22 08:31:22 0x200F002A0019 Event Informational -- None The logout of the user (user name admin) from the source (127.127.127.10) succeeded.\nN/A', '(13438) 68935758 2024-08-22 10:26:18 0x200F00CA0005 Event Informational -- None admin:10.33.36.228 succeeded in switching from the user view to developer view.\nN/A', '(13439) 55066730 2023-07-23 17:04:13 0x200F002A0015 Event Informational -- None The login of the user (user name admin) from the source (10.33.36.225) succeeded.\nN/A', '(13440) 63177461 2024-03-11 04:07:52 0x200F002A0019 Event Informational -- None The logout of the user (user name mm_user) from the source (127.0.0.1) succeeded.\nN/A', '(13441) 63895111 2024-03-31 15:31:05 0x100F000A004C Event Informational -- None The self-check of the disk (disk enclosure DAE020, slot ID 12) completed. The check result is successfully.\nN/A', '(13442) 77493256 2025-04-23 14:39:24 0x100F02440006 Event Informational -- None The link between initiator (type FC, identifier 0x100000109b2f648f) of a host and the host port (Engine 0, expansion module B, port number H1) is linked up, time: 14:39:24, host: ID 6.\nN/A.', '(13443) 57220155 2023-09-23 04:07:47 0x200F002A0019 Event Informational -- None The logout of the user (user name mm_user) from the source (127.0.0.1) succeeded.\nN/A', '(13444) 59673231 2023-12-02 04:01:01 0x200F002A0015 Event Informational -- None The login of the user (user name mm_user) from the source (127.0.0.1) succeeded.\nN/A', '(13445) 73815813 2025-01-08 16:28:45 0x200F002A0019 Event Informational -- None The logout of the user (user name admin) from the source (10.33.36.227) succeeded.\nN/A', '(13446) 64579554 2024-04-20 04:07:19 0x200F002A0019 Event Informational -- None The logout of the user (user name mm_user) from the source (127.0.0.1) succeeded.\nN/A', '(13447) 16596750 2020-07-21 04:01:02 0x200F002A0015 Event Informational -- None The login of the user (user name mm_user) from the source (127.0.0.1) succeeded.\nN/A']
407 | You are a log anomaly classifier. You will be given a list of log entries, each with a unique index. Your task is to determine whether each log is **abnormal (1)** or **normal (0)**. Only output in the following format, without any extra explanation or comments. ## Output Format: (log_idx, status) ## Output Rules: - status must be 1 if the log entry indicates an error, failure, crash, or unusual behavior. - status must be 0 if the log entry is a normal operation or informational message. - Output **only** a list of tuples. No extra text or explanation. ## Input Logs: (13448) 30617533 2021-08-25 04:07:24 0x200F002A0019 Event Informational -- None The logout of the user (user name mm_user) from the source (127.0.0.1) succeeded. N/A (13449) 64579553 2024-04-20 04:07:19 0x200F002A0019 Event Informational -- None The logout of the user (user name mm_user) from the source (127.0.0.1) succeeded. N/A (13450) 57857003 2023-10-11 08:12:16 0x200F00C90082 Event Informational -- None admin:10.33.36.225 succeeded in switching from a mode (developer view) to the user view. N/A (13451) 57857718 2023-10-11 08:37:55 0x200F00CA0005 Event Informational -- None admin:127.127.127.10 succeeded in switching from the user view to developer view. N/A (13452) 67225176 2024-07-04 15:35:45 0x200F00CA0005 Event Informational -- None admin:10.33.36.228 succeeded in switching from the user view to developer view. N/A (13453) 18699185 2020-09-19 04:01:02 0x200F002A0015 Event Informational -- None The login of the user (user name mm_user) from the source (127.0.0.1) succeeded. N/A (13454) 38225113 2022-03-30 04:07:17 0x200F002A0019 Event Informational -- None The logout of the user (user name mm_user) from the source (127.0.0.1) succeeded. N/A (13455) 24743480 2021-03-10 14:45:21 0x100F0015001C Event Major -- None UltraPath push information from host (ID 11) is not received at the preset time point or fails to be processed. Step1 Install UltraPath of the latest version on the host. If the fault persists=>[Step2]. Step2 Collect related information and contact technical support engineers. (13456) 25498856 2021-04-01 04:01:01 0x200F002A0015 Event Informational -- None The login of the user (user name mm_user) from the source (127.0.0.1) succeeded. N/A (13457) 28233626 2021-06-18 04:07:23 0x200F002A0019 Event Informational -- None The logout of the user (user name mm_user) from the source (127.0.0.1) succeeded. N/A (13458) 12025223 2020-03-12 04:01:01 0x200F002A0015 Event Informational -- None The login of the user (user name mm_user) from the source (127.0.0.1) succeeded. N/A (13459) 49756013 2023-02-22 04:07:22 0x200F002A0019 Event Informational -- None The logout of the user (user name mm_user) from the source (127.0.0.1) succeeded. N/A (13460) 42325817 2022-07-25 04:01:00 0x200F002A0015 Event Informational -- None The login of the user (user name mm_user) from the source (127.0.0.1) succeeded. N/A (13461) 16561936 2020-07-20 04:07:36 0x200F002A0019 Event Informational -- None The logout of the user (user name mm_user) from the source (127.0.0.1) succeeded. N/A (13462) 68935732 2024-08-22 10:25:58 0x200F00CA0005 Event Informational -- None admin:10.33.36.228 succeeded in switching from the user view to developer view. N/A (13463) 13568092 2020-04-25 12:44:54 0x100F02440006 Event Informational -- None The link between initiator (type FC, identifier 0x21000024ff1d8159) of a host and the host port (Engine 0, expansion module A, port number H2) is linked up, time: 12:44:54, host: ID 0. N/A. (13464) 16827246 2020-07-27 17:57:20 0x100F02440004 Event Informational -- None The link between initiator (type FC, identifier 0x100000109b10b340) of a host and the host port (Engine 0, expansion module B, port number H0) is disconnected, time: 17:57:20, host: ID 11. N/A. (13465) 70083105 2024-09-24 04:01:02 0x200F002A0015 Event Informational -- None The login of the user (user name mm_user) from the source (127.0.0.1) succeeded. N/A (13466) 58762354 2023-11-06 04:01:01 0x200F002A0015 Event Informational -- None The login of the user (user name mm_user) from the source (127.0.0.1) succeeded. N/A (13467) 20501881 2020-11-09 14:24:10 0x200F002A0019 Event Informational -- None The logout of the user (user name admin) from the source (10.33.36.225) succeeded. N/A (13468) 21143028 2020-11-27 21:05:25 0x100F0015001C Event Major -- None UltraPath push information from host (ID 15) is not received at the preset time point or fails to be processed. Step1 Install UltraPath of the latest version on the host. If the fault persists=>[Step2]. Step2 Collect related information and contact technical support engineers. (13469) 57831835 2023-10-10 15:04:37 0x200F00CA0005 Event Informational -- None admin:10.33.36.225 succeeded in switching from the user view to developer view. N/A (13470) 29285276 2021-07-18 04:07:25 0x200F002A0019 Event Informational -- None The logout of the user (user name mm_user) from the source (127.0.0.1) succeeded. N/A (13471) 67251638 2024-07-05 09:22:47 0x200F00C90082 Event Informational -- None admin:10.33.36.228 succeeded in switching from a mode (developer view) to the user view. N/A (13472) 66135958 2024-06-03 13:56:17 0x200F00CA0005 Event Informational -- None admin:10.33.36.228 succeeded in switching from the user view to developer view. N/A (13473) 16827227 2020-07-27 17:57:13 0x100F02440006 Event Informational -- None The link between initiator (type FC, identifier 0x10000090faac6c2f) of a host and the host port (Engine 0, expansion module A, port number H0) is linked up, time: 17:57:13, host: ID 3. N/A. (13474) 20608721 2020-11-12 15:28:32 0x100F02440004 Event Informational -- None The link between initiator (type FC, identifier 0x100000109b2f6521) of a host and the host port (Engine 0, expansion module A, port number H3) is disconnected, time: 15:28:32, host: ID 9. N/A. (13475) 16947517 2020-07-31 04:07:23 0x200F002A0019 Event Informational -- None The logout of the user (user name mm_user) from the source (127.0.0.1) succeeded. N/A (13476) 13644983 2020-04-27 17:16:12 0x100F0015001C Event Major -- None UltraPath push information from host (ID 11) is not received at the preset time point or fails to be processed. Step1 Install UltraPath of the latest version on the host. If the fault persists=>[Step2]. Step2 Collect related information and contact technical support engineers. (13477) 31914786 2021-10-01 04:07:02 0x200F002A0019 Event Informational -- None The logout of the user (user name mm_user) from the source (127.0.0.1) succeeded. N/A (13478) 67251348 2024-07-05 09:17:01 0x200F00CA0005 Event Informational -- None admin:10.33.36.228 succeeded in switching from the user view to developer view. N/A (13479) 15058191 2020-06-07 04:01:01 0x200F002A0015 Event Informational -- None The login of the user (user name mm_user) from the source (127.0.0.1) succeeded. N/A (13480) 24742724 2021-03-10 14:16:06 0x200F0100001D Event Informational -- None admin:10.33.36.225 succeeded in adding the LUN (35) to the LUN group (ID 11). N/A (13481) 76461212 2025-03-25 04:01:01 0x200F002A0015 Event Informational -- None The login of the user (user name mm_user) from the source (127.0.0.1) succeeded. N/A | (13448, 0) (13449, 0) (13450, 0) (13451, 0) (13452, 0) (13453, 0) (13454, 0) (13455, 1) (13456, 0) (13457, 0) (13458, 0) (13459, 0) (13460, 0) (13461, 0) (13462, 0) (13463, 0) (13464, 0) (13465, 0) (13466, 0) (13467, 0) (13468, 1) (13469, 0) (13470, 0) (13471, 0) (13472, 0) (13473, 0) (13474, 0) (13475, 0) (13476, 1) (13477, 0) (13478, 0) (13479, 0) (13480, 0) (13481, 0) | ['(13448) 30617533 2021-08-25 04:07:24 0x200F002A0019 Event Informational -- None The logout of the user (user name mm_user) from the source (127.0.0.1) succeeded.\nN/A', '(13449) 64579553 2024-04-20 04:07:19 0x200F002A0019 Event Informational -- None The logout of the user (user name mm_user) from the source (127.0.0.1) succeeded.\nN/A', '(13450) 57857003 2023-10-11 08:12:16 0x200F00C90082 Event Informational -- None admin:10.33.36.225 succeeded in switching from a mode (developer view) to the user view.\nN/A', '(13451) 57857718 2023-10-11 08:37:55 0x200F00CA0005 Event Informational -- None admin:127.127.127.10 succeeded in switching from the user view to developer view.\nN/A', '(13452) 67225176 2024-07-04 15:35:45 0x200F00CA0005 Event Informational -- None admin:10.33.36.228 succeeded in switching from the user view to developer view.\nN/A', '(13453) 18699185 2020-09-19 04:01:02 0x200F002A0015 Event Informational -- None The login of the user (user name mm_user) from the source (127.0.0.1) succeeded.\nN/A', '(13454) 38225113 2022-03-30 04:07:17 0x200F002A0019 Event Informational -- None The logout of the user (user name mm_user) from the source (127.0.0.1) succeeded.\nN/A', '(13455) 24743480 2021-03-10 14:45:21 0x100F0015001C Event Major -- None UltraPath push information from host (ID 11) is not received at the preset time point or fails to be processed.\nStep1 Install UltraPath of the latest version on the host. If the fault persists=>[Step2]. \nStep2 Collect related information and contact technical support engineers.', '(13456) 25498856 2021-04-01 04:01:01 0x200F002A0015 Event Informational -- None The login of the user (user name mm_user) from the source (127.0.0.1) succeeded.\nN/A', '(13457) 28233626 2021-06-18 04:07:23 0x200F002A0019 Event Informational -- None The logout of the user (user name mm_user) from the source (127.0.0.1) succeeded.\nN/A', '(13458) 12025223 2020-03-12 04:01:01 0x200F002A0015 Event Informational -- None The login of the user (user name mm_user) from the source (127.0.0.1) succeeded.\nN/A', '(13459) 49756013 2023-02-22 04:07:22 0x200F002A0019 Event Informational -- None The logout of the user (user name mm_user) from the source (127.0.0.1) succeeded.\nN/A', '(13460) 42325817 2022-07-25 04:01:00 0x200F002A0015 Event Informational -- None The login of the user (user name mm_user) from the source (127.0.0.1) succeeded.\nN/A', '(13461) 16561936 2020-07-20 04:07:36 0x200F002A0019 Event Informational -- None The logout of the user (user name mm_user) from the source (127.0.0.1) succeeded.\nN/A', '(13462) 68935732 2024-08-22 10:25:58 0x200F00CA0005 Event Informational -- None admin:10.33.36.228 succeeded in switching from the user view to developer view.\nN/A', '(13463) 13568092 2020-04-25 12:44:54 0x100F02440006 Event Informational -- None The link between initiator (type FC, identifier 0x21000024ff1d8159) of a host and the host port (Engine 0, expansion module A, port number H2) is linked up, time: 12:44:54, host: ID 0.\nN/A.', '(13464) 16827246 2020-07-27 17:57:20 0x100F02440004 Event Informational -- None The link between initiator (type FC, identifier 0x100000109b10b340) of a host and the host port (Engine 0, expansion module B, port number H0) is disconnected, time: 17:57:20, host: ID 11.\nN/A.', '(13465) 70083105 2024-09-24 04:01:02 0x200F002A0015 Event Informational -- None The login of the user (user name mm_user) from the source (127.0.0.1) succeeded.\nN/A', '(13466) 58762354 2023-11-06 04:01:01 0x200F002A0015 Event Informational -- None The login of the user (user name mm_user) from the source (127.0.0.1) succeeded.\nN/A', '(13467) 20501881 2020-11-09 14:24:10 0x200F002A0019 Event Informational -- None The logout of the user (user name admin) from the source (10.33.36.225) succeeded.\nN/A', '(13468) 21143028 2020-11-27 21:05:25 0x100F0015001C Event Major -- None UltraPath push information from host (ID 15) is not received at the preset time point or fails to be processed.\nStep1 Install UltraPath of the latest version on the host. If the fault persists=>[Step2]. \nStep2 Collect related information and contact technical support engineers.', '(13469) 57831835 2023-10-10 15:04:37 0x200F00CA0005 Event Informational -- None admin:10.33.36.225 succeeded in switching from the user view to developer view.\nN/A', '(13470) 29285276 2021-07-18 04:07:25 0x200F002A0019 Event Informational -- None The logout of the user (user name mm_user) from the source (127.0.0.1) succeeded.\nN/A', '(13471) 67251638 2024-07-05 09:22:47 0x200F00C90082 Event Informational -- None admin:10.33.36.228 succeeded in switching from a mode (developer view) to the user view.\nN/A', '(13472) 66135958 2024-06-03 13:56:17 0x200F00CA0005 Event Informational -- None admin:10.33.36.228 succeeded in switching from the user view to developer view.\nN/A', '(13473) 16827227 2020-07-27 17:57:13 0x100F02440006 Event Informational -- None The link between initiator (type FC, identifier 0x10000090faac6c2f) of a host and the host port (Engine 0, expansion module A, port number H0) is linked up, time: 17:57:13, host: ID 3.\nN/A.', '(13474) 20608721 2020-11-12 15:28:32 0x100F02440004 Event Informational -- None The link between initiator (type FC, identifier 0x100000109b2f6521) of a host and the host port (Engine 0, expansion module A, port number H3) is disconnected, time: 15:28:32, host: ID 9.\nN/A.', '(13475) 16947517 2020-07-31 04:07:23 0x200F002A0019 Event Informational -- None The logout of the user (user name mm_user) from the source (127.0.0.1) succeeded.\nN/A', '(13476) 13644983 2020-04-27 17:16:12 0x100F0015001C Event Major -- None UltraPath push information from host (ID 11) is not received at the preset time point or fails to be processed.\nStep1 Install UltraPath of the latest version on the host. If the fault persists=>[Step2]. \nStep2 Collect related information and contact technical support engineers.', '(13477) 31914786 2021-10-01 04:07:02 0x200F002A0019 Event Informational -- None The logout of the user (user name mm_user) from the source (127.0.0.1) succeeded.\nN/A', '(13478) 67251348 2024-07-05 09:17:01 0x200F00CA0005 Event Informational -- None admin:10.33.36.228 succeeded in switching from the user view to developer view.\nN/A', '(13479) 15058191 2020-06-07 04:01:01 0x200F002A0015 Event Informational -- None The login of the user (user name mm_user) from the source (127.0.0.1) succeeded.\nN/A', '(13480) 24742724 2021-03-10 14:16:06 0x200F0100001D Event Informational -- None admin:10.33.36.225 succeeded in adding the LUN (35) to the LUN group (ID 11).\nN/A', '(13481) 76461212 2025-03-25 04:01:01 0x200F002A0015 Event Informational -- None The login of the user (user name mm_user) from the source (127.0.0.1) succeeded.\nN/A']
408 | You are a log anomaly classifier. You will be given a list of log entries, each with a unique index. Your task is to determine whether each log is **abnormal (1)** or **normal (0)**. Only output in the following format, without any extra explanation or comments. ## Output Format: (log_idx, status) ## Output Rules: - status must be 1 if the log entry indicates an error, failure, crash, or unusual behavior. - status must be 0 if the log entry is a normal operation or informational message. - Output **only** a list of tuples. No extra text or explanation. ## Input Logs: (13482) 52714058 2023-05-17 14:07:07 0x100F02440004 Event Informational -- None The link between initiator (type FC, identifier 0x100000109b10b340) of a host and the host port (Engine 0, expansion module B, port number H0) is disconnected, time: 14:7:7, host: ID 11. N/A. (13483) 68932404 2024-08-22 08:24:16 0x200F002A0015 Event Informational -- None The login of the user (user name admin) from the source (10.33.36.228) succeeded. N/A (13484) 56204357 2023-08-25 04:07:24 0x200F002A0019 Event Informational -- None The logout of the user (user name mm_user) from the source (127.0.0.1) succeeded. N/A (13485) 24467004 2021-03-02 17:31:45 0x100F02440006 Event Informational -- None The link between initiator (type FC, identifier 0x21000024ff1da8ed) of a host and the host port (Engine 0, expansion module A, port number H2) is linked up, time: 17:31:45, host: ID 12. N/A. (13486) 27847931 2021-06-07 04:07:36 0x200F002A0019 Event Informational -- None The logout of the user (user name mm_user) from the source (127.0.0.1) succeeded. N/A (13487) 61670488 2024-01-28 04:07:14 0x200F002A0019 Event Informational -- None The logout of the user (user name mm_user) from the source (127.0.0.1) succeeded. N/A (13488) 54732303 2023-07-14 04:01:02 0x200F002A0015 Event Informational -- None The login of the user (user name mm_user) from the source (127.0.0.1) succeeded. N/A (13489) 57865224 2023-10-11 13:23:47 0x200F002A0015 Event Informational -- None The login of the user (user name admin) from the source (127.127.127.10) succeeded. N/A (13490) 19610550 2020-10-15 04:01:02 0x200F002A0015 Event Informational -- None The login of the user (user name mm_user) from the source (127.0.0.1) succeeded. N/A (13491) 20031073 2020-10-27 04:01:02 0x200F002A0015 Event Informational -- None The login of the user (user name mm_user) from the source (127.0.0.1) succeeded. N/A (13492) 73816118 2025-01-08 16:34:37 0x200F002A0015 Event Informational -- None The login of the user (user name admin) from the source (10.33.36.227) succeeded. N/A (13493) 13568502 2020-04-25 12:57:16 0x100F0015001C Event Major -- None UltraPath push information from host (ID 6) is not received at the preset time point or fails to be processed. Step1 Install UltraPath of the latest version on the host. If the fault persists=>[Step2]. Step2 Collect related information and contact technical support engineers. (13494) 67249282 2024-07-05 07:58:53 0x200F002A0015 Event Informational -- None The login of the user (user name admin) from the source (10.33.36.228) succeeded. N/A (13495) 71380013 2024-10-31 04:07:16 0x200F002A0019 Event Informational -- None The logout of the user (user name mm_user) from the source (127.0.0.1) succeeded. N/A (13496) 71792440 2024-11-11 22:35:14 0x200F002A0019 Event Informational -- None The logout of the user (user name mm_user) from the source (127.0.0.1) succeeded. N/A (13497) 60122194 2023-12-14 23:35:48 0x200F000A005B Fault Major Recovered 2023-12-26 13:18:17 Disk (Disk Enclosure DAE010, controller 0B, slot 13, serial number --) is isolated. Step1 Check whether an alarm is generated indicating disk faults. 1.1 If yes, replace the isolated disk. If the alarm persists=>[Step2]. 1.2 If no=>[Step2]. Step2 Collect related information and contact technical support engineers. (13498) 20609232 2020-11-12 15:49:25 0x100F02440006 Event Informational -- None The link between initiator (type FC, identifier 0x100000109b2f6531) of a host and the host port (Engine 0, expansion module A, port number H0) is linked up, time: 15:49:25, host: ID 9. N/A. (13499) 57831746 2023-10-10 15:03:10 0x200F002A0015 Event Informational -- None The login of the user (user name admin) from the source (127.127.127.10) succeeded. N/A (13500) 45655826 2022-10-28 04:07:15 0x200F002A0019 Event Informational -- None The logout of the user (user name mm_user) from the source (127.0.0.1) succeeded. N/A (13501) 55066999 2023-07-23 17:09:19 0x200F00CA0005 Event Informational -- None admin:10.33.36.225 succeeded in switching from the user view to developer view. N/A (13502) 24884036 2021-03-14 14:59:11 0x100F00310002 Event Informational -- None Succeeded in updating the key of application PROTO_LDAPS (application ID 3, key ID 9). N/A (13503) 63360686 2024-03-16 09:36:24 0x200F002A0019 Event Informational -- None The logout of the user (user name mm_user) from the source (127.0.0.1) succeeded. N/A (13504) 68932567 2024-08-22 08:27:54 0x200F00C90082 Event Informational -- None admin:10.33.36.228 succeeded in switching from a mode (developer view) to the user view. N/A (13505) 74315418 2025-01-22 22:26:29 0x200F002A0015 Event Informational -- None The login of the user (user name admin) from the source (10.33.36.78) succeeded. N/A (13506) 13575464 2020-04-25 17:37:41 0x100F02440006 Event Informational -- None The link between initiator (type FC, identifier 0x100000109b2f63a2) of a host and the host port (Engine 0, expansion module B, port number H2) is linked up, time: 17:37:41, host: ID 10. N/A. (13507) 29460421 2021-07-23 04:01:01 0x200F002A0015 Event Informational -- None The login of the user (user name mm_user) from the source (127.0.0.1) succeeded. N/A (13508) 57857820 2023-10-11 08:39:08 0x200F002A0015 Event Informational -- None The login of the user (user name admin) from the source (127.127.127.11) succeeded. N/A (13509) 76798440 2025-04-03 18:56:38 0x1000010A0010 Event Informational -- None The data balancing of the performance tier of the disk domain (ID 7, name SAS, engine 0) completed. N/A (13510) 73816193 2025-01-08 16:36:09 0x200F00CA0005 Event Informational -- None admin:127.127.127.11 succeeded in switching from the user view to developer view. N/A (13511) 30126543 2021-08-11 04:01:02 0x200F002A0015 Event Informational -- None The login of the user (user name mm_user) from the source (127.0.0.1) succeeded. N/A (13512) 23045426 2021-01-21 04:07:22 0x200F002A0019 Event Informational -- None The logout of the user (user name mm_user) from the source (127.0.0.1) succeeded. N/A (13513) 43454892 2022-08-26 09:10:45 0x200F00CA0005 Event Informational -- None admin:127.127.127.10 succeeded in switching from the user view to developer view. N/A (13514) 43455151 2022-08-26 09:15:45 0x200F002A0019 Event Informational -- None The logout of the user (user name admin) from the source (127.127.127.10) succeeded. N/A (13515) 39241307 2022-04-28 04:01:00 0x200F002A0015 Event Informational -- None The login of the user (user name mm_user) from the source (127.0.0.1) succeeded. N/A | (13482, 0) (13483, 0) (13484, 0) (13485, 0) (13486, 0) (13487, 0) (13488, 0) (13489, 0) (13490, 0) (13491, 0) (13492, 0) (13493, 1) (13494, 0) (13495, 0) (13496, 0) (13497, 1) (13498, 0) (13499, 0) (13500, 0) (13501, 0) (13502, 0) (13503, 0) (13504, 0) (13505, 0) (13506, 0) (13507, 0) (13508, 0) (13509, 0) (13510, 0) (13511, 0) (13512, 0) (13513, 0) (13514, 0) (13515, 0) | ['(13482) 52714058 2023-05-17 14:07:07 0x100F02440004 Event Informational -- None The link between initiator (type FC, identifier 0x100000109b10b340) of a host and the host port (Engine 0, expansion module B, port number H0) is disconnected, time: 14:7:7, host: ID 11.\nN/A.', '(13483) 68932404 2024-08-22 08:24:16 0x200F002A0015 Event Informational -- None The login of the user (user name admin) from the source (10.33.36.228) succeeded.\nN/A', '(13484) 56204357 2023-08-25 04:07:24 0x200F002A0019 Event Informational -- None The logout of the user (user name mm_user) from the source (127.0.0.1) succeeded.\nN/A', '(13485) 24467004 2021-03-02 17:31:45 0x100F02440006 Event Informational -- None The link between initiator (type FC, identifier 0x21000024ff1da8ed) of a host and the host port (Engine 0, expansion module A, port number H2) is linked up, time: 17:31:45, host: ID 12.\nN/A.', '(13486) 27847931 2021-06-07 04:07:36 0x200F002A0019 Event Informational -- None The logout of the user (user name mm_user) from the source (127.0.0.1) succeeded.\nN/A', '(13487) 61670488 2024-01-28 04:07:14 0x200F002A0019 Event Informational -- None The logout of the user (user name mm_user) from the source (127.0.0.1) succeeded.\nN/A', '(13488) 54732303 2023-07-14 04:01:02 0x200F002A0015 Event Informational -- None The login of the user (user name mm_user) from the source (127.0.0.1) succeeded.\nN/A', '(13489) 57865224 2023-10-11 13:23:47 0x200F002A0015 Event Informational -- None The login of the user (user name admin) from the source (127.127.127.10) succeeded.\nN/A', '(13490) 19610550 2020-10-15 04:01:02 0x200F002A0015 Event Informational -- None The login of the user (user name mm_user) from the source (127.0.0.1) succeeded.\nN/A', '(13491) 20031073 2020-10-27 04:01:02 0x200F002A0015 Event Informational -- None The login of the user (user name mm_user) from the source (127.0.0.1) succeeded.\nN/A', '(13492) 73816118 2025-01-08 16:34:37 0x200F002A0015 Event Informational -- None The login of the user (user name admin) from the source (10.33.36.227) succeeded.\nN/A', '(13493) 13568502 2020-04-25 12:57:16 0x100F0015001C Event Major -- None UltraPath push information from host (ID 6) is not received at the preset time point or fails to be processed.\nStep1 Install UltraPath of the latest version on the host. If the fault persists=>[Step2]. \nStep2 Collect related information and contact technical support engineers.', '(13494) 67249282 2024-07-05 07:58:53 0x200F002A0015 Event Informational -- None The login of the user (user name admin) from the source (10.33.36.228) succeeded.\nN/A', '(13495) 71380013 2024-10-31 04:07:16 0x200F002A0019 Event Informational -- None The logout of the user (user name mm_user) from the source (127.0.0.1) succeeded.\nN/A', '(13496) 71792440 2024-11-11 22:35:14 0x200F002A0019 Event Informational -- None The logout of the user (user name mm_user) from the source (127.0.0.1) succeeded.\nN/A', '(13497) 60122194 2023-12-14 23:35:48 0x200F000A005B Fault Major Recovered 2023-12-26 13:18:17 Disk (Disk Enclosure DAE010, controller 0B, slot 13, serial number --) is isolated.\nStep1 Check whether an alarm is generated indicating disk faults.\n 1.1 If yes, replace the isolated disk. If the alarm persists=>[Step2].\n 1.2 If no=>[Step2].\nStep2 Collect related information and contact technical support engineers.', '(13498) 20609232 2020-11-12 15:49:25 0x100F02440006 Event Informational -- None The link between initiator (type FC, identifier 0x100000109b2f6531) of a host and the host port (Engine 0, expansion module A, port number H0) is linked up, time: 15:49:25, host: ID 9.\nN/A.', '(13499) 57831746 2023-10-10 15:03:10 0x200F002A0015 Event Informational -- None The login of the user (user name admin) from the source (127.127.127.10) succeeded.\nN/A', '(13500) 45655826 2022-10-28 04:07:15 0x200F002A0019 Event Informational -- None The logout of the user (user name mm_user) from the source (127.0.0.1) succeeded.\nN/A', '(13501) 55066999 2023-07-23 17:09:19 0x200F00CA0005 Event Informational -- None admin:10.33.36.225 succeeded in switching from the user view to developer view.\nN/A', '(13502) 24884036 2021-03-14 14:59:11 0x100F00310002 Event Informational -- None Succeeded in updating the key of application PROTO_LDAPS (application ID 3, key ID 9).\nN/A', '(13503) 63360686 2024-03-16 09:36:24 0x200F002A0019 Event Informational -- None The logout of the user (user name mm_user) from the source (127.0.0.1) succeeded.\nN/A', '(13504) 68932567 2024-08-22 08:27:54 0x200F00C90082 Event Informational -- None admin:10.33.36.228 succeeded in switching from a mode (developer view) to the user view.\nN/A', '(13505) 74315418 2025-01-22 22:26:29 0x200F002A0015 Event Informational -- None The login of the user (user name admin) from the source (10.33.36.78) succeeded.\nN/A', '(13506) 13575464 2020-04-25 17:37:41 0x100F02440006 Event Informational -- None The link between initiator (type FC, identifier 0x100000109b2f63a2) of a host and the host port (Engine 0, expansion module B, port number H2) is linked up, time: 17:37:41, host: ID 10.\nN/A.', '(13507) 29460421 2021-07-23 04:01:01 0x200F002A0015 Event Informational -- None The login of the user (user name mm_user) from the source (127.0.0.1) succeeded.\nN/A', '(13508) 57857820 2023-10-11 08:39:08 0x200F002A0015 Event Informational -- None The login of the user (user name admin) from the source (127.127.127.11) succeeded.\nN/A', '(13509) 76798440 2025-04-03 18:56:38 0x1000010A0010 Event Informational -- None The data balancing of the performance tier of the disk domain (ID 7, name SAS, engine 0) completed.\nN/A', '(13510) 73816193 2025-01-08 16:36:09 0x200F00CA0005 Event Informational -- None admin:127.127.127.11 succeeded in switching from the user view to developer view.\nN/A', '(13511) 30126543 2021-08-11 04:01:02 0x200F002A0015 Event Informational -- None The login of the user (user name mm_user) from the source (127.0.0.1) succeeded.\nN/A', '(13512) 23045426 2021-01-21 04:07:22 0x200F002A0019 Event Informational -- None The logout of the user (user name mm_user) from the source (127.0.0.1) succeeded.\nN/A', '(13513) 43454892 2022-08-26 09:10:45 0x200F00CA0005 Event Informational -- None admin:127.127.127.10 succeeded in switching from the user view to developer view.\nN/A', '(13514) 43455151 2022-08-26 09:15:45 0x200F002A0019 Event Informational -- None The logout of the user (user name admin) from the source (127.127.127.10) succeeded.\nN/A', '(13515) 39241307 2022-04-28 04:01:00 0x200F002A0015 Event Informational -- None The login of the user (user name mm_user) from the source (127.0.0.1) succeeded.\nN/A']
409 | You are a log anomaly classifier. You will be given a list of log entries, each with a unique index. Your task is to determine whether each log is **abnormal (1)** or **normal (0)**. Only output in the following format, without any extra explanation or comments. ## Output Format: (log_idx, status) ## Output Rules: - status must be 1 if the log entry indicates an error, failure, crash, or unusual behavior. - status must be 0 if the log entry is a normal operation or informational message. - Output **only** a list of tuples. No extra text or explanation. ## Input Logs: (13516) 20652935 2020-11-13 21:43:06 0x100F02440006 Event Informational -- None The link between initiator (type FC, identifier 0x21000024ff1da977) of a host and the host port (Engine 0, expansion module B, port number H0) is linked up, time: 21:43:6, host: ID 13. N/A. (13517) 13643245 2020-04-27 16:09:34 0x100F0015001C Event Major -- None UltraPath push information from host (ID 10) is not received at the preset time point or fails to be processed. Step1 Install UltraPath of the latest version on the host. If the fault persists=>[Step2]. Step2 Collect related information and contact technical support engineers. (13518) 43454987 2022-08-26 09:12:55 0x200F00C90082 Event Informational -- None admin:127.127.127.10 succeeded in switching from a mode (developer view) to the user view. N/A (13519) 21503537 2020-12-08 04:01:02 0x200F002A0015 Event Informational -- None The login of the user (user name mm_user) from the source (127.0.0.1) succeeded. N/A (13520) 26355965 2021-04-25 14:52:23 0x200F000E001D Event Informational -- None admin:10.33.36.226 succeeded in adding the host(16) to the host group (ID 22). N/A (13521) 67068194 2024-06-30 04:07:12 0x200F002A0019 Event Informational -- None The logout of the user (user name mm_user) from the source (127.0.0.1) succeeded. N/A (13522) 57185117 2023-09-22 04:07:21 0x200F002A0019 Event Informational -- None The logout of the user (user name mm_user) from the source (127.0.0.1) succeeded. N/A (13523) 63896201 2024-03-31 16:14:54 0x200F000A005B Fault Major Recovered 2024-04-02 07:33:13 Disk (Disk Enclosure DAE020, controller 0A, slot 12, serial number --) is isolated. Step1 Check whether an alarm is generated indicating disk faults. 1.1 If yes, replace the isolated disk. If the alarm persists=>[Step2]. 1.2 If no=>[Step2]. Step2 Collect related information and contact technical support engineers. (13524) 56729749 2023-09-09 04:07:36 0x200F002A0019 Event Informational -- None The logout of the user (user name mm_user) from the source (127.0.0.1) succeeded. N/A (13525) 65631027 2024-05-20 04:07:22 0x200F002A0019 Event Informational -- None The logout of the user (user name mm_user) from the source (127.0.0.1) succeeded. N/A (13526) 66119843 2024-06-03 02:56:16 0x100F00310002 Event Informational -- None Succeeded in updating the key of application PROTO_USER (application ID 1, key ID 22). N/A (13527) 13575508 2020-04-25 17:38:40 0x100F02440006 Event Informational -- None The link between initiator (type FC, identifier 0x100000109b2f6521) of a host and the host port (Engine 0, expansion module A, port number H1) is linked up, time: 17:38:40, host: ID 9. N/A. (13528) 16561937 2020-07-20 04:07:36 0x200F002A0019 Event Informational -- None The logout of the user (user name mm_user) from the source (127.0.0.1) succeeded. N/A (13529) 52918051 2023-05-23 09:40:08 0x100F02440004 Event Informational -- None The link between initiator (type FC, identifier 0x100000109b10b340) of a host and the host port (Engine 0, expansion module A, port number H2) is disconnected, time: 9:40:8, host: ID 11. N/A. (13530) 50947355 2023-03-28 04:07:10 0x200F002A0019 Event Informational -- None The logout of the user (user name mm_user) from the source (127.0.0.1) succeeded. N/A (13531) 44113443 2022-09-14 04:01:01 0x200F002A0015 Event Informational -- None The login of the user (user name mm_user) from the source (127.0.0.1) succeeded. N/A (13532) 43455071 2022-08-26 09:14:21 0x200F00CA0005 Event Informational -- None admin:127.127.127.10 succeeded in switching from the user view to developer view. N/A (13533) 47127728 2022-12-09 04:07:45 0x200F002A0019 Event Informational -- None The logout of the user (user name mm_user) from the source (127.0.0.1) succeeded. N/A (13534) 55546714 2023-08-06 09:38:37 0x100F00A0010 Event Informational -- None Disk (disk enclosure DAE021, slot ID 8, serial number WBM0ZYXH0000K92814T2) is removed. The storage pool where the disk resides may be degraded, decreasing the system read/write performance. Reinsert the disk. (13535) 52713882 2023-05-17 14:00:27 0x100F02440006 Event Informational -- None The link between initiator (type FC, identifier 0x100000109b2f63a2) of a host and the host port (Engine 0, expansion module A, port number H2) is linked up, time: 14:0:27, host: ID 10. N/A. (13536) 57857968 2023-10-11 08:42:58 0x200F00C90082 Event Informational -- None admin:127.127.127.11 succeeded in switching from a mode (developer view) to the user view. N/A (13537) 57865040 2023-10-11 13:20:28 0x200F002A0015 Event Informational -- None The login of the user (user name admin) from the source (127.127.127.10) succeeded. N/A (13538) 40363202 2022-05-30 04:07:44 0x200F002A0019 Event Informational -- None The logout of the user (user name mm_user) from the source (127.0.0.1) succeeded. N/A (13539) 72045646 2024-11-19 04:01:02 0x200F002A0015 Event Informational -- None The login of the user (user name mm_user) from the source (127.0.0.1) succeeded. N/A (13540) 52881856 2023-05-22 08:57:05 0x100F02440004 Event Informational -- None The link between initiator (type FC, identifier 0x100000109b10b340) of a host and the host port (Engine 0, expansion module B, port number H0) is disconnected, time: 8:57:5, host: ID 11. N/A. (13541) 16828737 2020-07-27 18:55:07 0x100F02440006 Event Informational -- None The link between initiator (type FC, identifier 0x100000109b2f6492) of a host and the host port (Engine 0, expansion module A, port number H0) is linked up, time: 18:55:7, host: ID 6. N/A. (13542) 41239509 2022-06-24 04:07:41 0x200F002A0019 Event Informational -- None The logout of the user (user name mm_user) from the source (127.0.0.1) succeeded. N/A (13543) 20486859 2020-11-09 04:07:16 0x200F002A0019 Event Informational -- None The logout of the user (user name mm_user) from the source (127.0.0.1) succeeded. N/A (13544) 52713993 2023-05-17 14:04:43 0x100F0015001C Event Major -- None UltraPath push information from host (ID 10) is not received at the preset time point or fails to be processed. Step1 Install UltraPath of the latest version on the host. If the fault persists=>[Step2]. Step2 Collect related information and contact technical support engineers. (13545) 68935629 2024-08-22 10:23:49 0x200F00C90082 Event Informational -- None admin:10.33.36.228 succeeded in switching from a mode (developer view) to the user view. N/A (13546) 71862520 2024-11-13 22:35:07 0x200F002A0019 Event Informational -- None The logout of the user (user name mm_user) from the source (127.0.0.1) succeeded. N/A | (13516, 0) (13517, 1) (13518, 0) (13519, 0) (13520, 0) (13521, 0) (13522, 0) (13523, 1) (13524, 0) (13525, 0) (13526, 0) (13527, 0) (13528, 0) (13529, 0) (13530, 0) (13531, 0) (13532, 0) (13533, 0) (13534, 1) (13535, 0) (13536, 0) (13537, 0) (13538, 0) (13539, 0) (13540, 0) (13541, 0) (13542, 0) (13543, 0) (13544, 1) (13545, 0) (13546, 0) | ['(13516) 20652935 2020-11-13 21:43:06 0x100F02440006 Event Informational -- None The link between initiator (type FC, identifier 0x21000024ff1da977) of a host and the host port (Engine 0, expansion module B, port number H0) is linked up, time: 21:43:6, host: ID 13.\nN/A.', '(13517) 13643245 2020-04-27 16:09:34 0x100F0015001C Event Major -- None UltraPath push information from host (ID 10) is not received at the preset time point or fails to be processed.\nStep1 Install UltraPath of the latest version on the host. If the fault persists=>[Step2]. \nStep2 Collect related information and contact technical support engineers.', '(13518) 43454987 2022-08-26 09:12:55 0x200F00C90082 Event Informational -- None admin:127.127.127.10 succeeded in switching from a mode (developer view) to the user view.\nN/A', '(13519) 21503537 2020-12-08 04:01:02 0x200F002A0015 Event Informational -- None The login of the user (user name mm_user) from the source (127.0.0.1) succeeded.\nN/A', '(13520) 26355965 2021-04-25 14:52:23 0x200F000E001D Event Informational -- None admin:10.33.36.226 succeeded in adding the host(16) to the host group (ID 22).\nN/A', '(13521) 67068194 2024-06-30 04:07:12 0x200F002A0019 Event Informational -- None The logout of the user (user name mm_user) from the source (127.0.0.1) succeeded.\nN/A', '(13522) 57185117 2023-09-22 04:07:21 0x200F002A0019 Event Informational -- None The logout of the user (user name mm_user) from the source (127.0.0.1) succeeded.\nN/A', '(13523) 63896201 2024-03-31 16:14:54 0x200F000A005B Fault Major Recovered 2024-04-02 07:33:13 Disk (Disk Enclosure DAE020, controller 0A, slot 12, serial number --) is isolated.\nStep1 Check whether an alarm is generated indicating disk faults.\n 1.1 If yes, replace the isolated disk. If the alarm persists=>[Step2].\n 1.2 If no=>[Step2].\nStep2 Collect related information and contact technical support engineers.', '(13524) 56729749 2023-09-09 04:07:36 0x200F002A0019 Event Informational -- None The logout of the user (user name mm_user) from the source (127.0.0.1) succeeded.\nN/A', '(13525) 65631027 2024-05-20 04:07:22 0x200F002A0019 Event Informational -- None The logout of the user (user name mm_user) from the source (127.0.0.1) succeeded.\nN/A', '(13526) 66119843 2024-06-03 02:56:16 0x100F00310002 Event Informational -- None Succeeded in updating the key of application PROTO_USER (application ID 1, key ID 22).\nN/A', '(13527) 13575508 2020-04-25 17:38:40 0x100F02440006 Event Informational -- None The link between initiator (type FC, identifier 0x100000109b2f6521) of a host and the host port (Engine 0, expansion module A, port number H1) is linked up, time: 17:38:40, host: ID 9.\nN/A.', '(13528) 16561937 2020-07-20 04:07:36 0x200F002A0019 Event Informational -- None The logout of the user (user name mm_user) from the source (127.0.0.1) succeeded.\nN/A', '(13529) 52918051 2023-05-23 09:40:08 0x100F02440004 Event Informational -- None The link between initiator (type FC, identifier 0x100000109b10b340) of a host and the host port (Engine 0, expansion module A, port number H2) is disconnected, time: 9:40:8, host: ID 11.\nN/A.', '(13530) 50947355 2023-03-28 04:07:10 0x200F002A0019 Event Informational -- None The logout of the user (user name mm_user) from the source (127.0.0.1) succeeded.\nN/A', '(13531) 44113443 2022-09-14 04:01:01 0x200F002A0015 Event Informational -- None The login of the user (user name mm_user) from the source (127.0.0.1) succeeded.\nN/A', '(13532) 43455071 2022-08-26 09:14:21 0x200F00CA0005 Event Informational -- None admin:127.127.127.10 succeeded in switching from the user view to developer view.\nN/A', '(13533) 47127728 2022-12-09 04:07:45 0x200F002A0019 Event Informational -- None The logout of the user (user name mm_user) from the source (127.0.0.1) succeeded.\nN/A', '(13534) 55546714 2023-08-06 09:38:37 0x100F00A0010 Event Informational -- None Disk (disk enclosure DAE021, slot ID 8, serial number WBM0ZYXH0000K92814T2) is removed. The storage pool where the disk resides may be degraded, decreasing the system read/write performance.\nReinsert the disk.', '(13535) 52713882 2023-05-17 14:00:27 0x100F02440006 Event Informational -- None The link between initiator (type FC, identifier 0x100000109b2f63a2) of a host and the host port (Engine 0, expansion module A, port number H2) is linked up, time: 14:0:27, host: ID 10.\nN/A.', '(13536) 57857968 2023-10-11 08:42:58 0x200F00C90082 Event Informational -- None admin:127.127.127.11 succeeded in switching from a mode (developer view) to the user view.\nN/A', '(13537) 57865040 2023-10-11 13:20:28 0x200F002A0015 Event Informational -- None The login of the user (user name admin) from the source (127.127.127.10) succeeded.\nN/A', '(13538) 40363202 2022-05-30 04:07:44 0x200F002A0019 Event Informational -- None The logout of the user (user name mm_user) from the source (127.0.0.1) succeeded.\nN/A', '(13539) 72045646 2024-11-19 04:01:02 0x200F002A0015 Event Informational -- None The login of the user (user name mm_user) from the source (127.0.0.1) succeeded.\nN/A', '(13540) 52881856 2023-05-22 08:57:05 0x100F02440004 Event Informational -- None The link between initiator (type FC, identifier 0x100000109b10b340) of a host and the host port (Engine 0, expansion module B, port number H0) is disconnected, time: 8:57:5, host: ID 11.\nN/A.', '(13541) 16828737 2020-07-27 18:55:07 0x100F02440006 Event Informational -- None The link between initiator (type FC, identifier 0x100000109b2f6492) of a host and the host port (Engine 0, expansion module A, port number H0) is linked up, time: 18:55:7, host: ID 6.\nN/A.', '(13542) 41239509 2022-06-24 04:07:41 0x200F002A0019 Event Informational -- None The logout of the user (user name mm_user) from the source (127.0.0.1) succeeded.\nN/A', '(13543) 20486859 2020-11-09 04:07:16 0x200F002A0019 Event Informational -- None The logout of the user (user name mm_user) from the source (127.0.0.1) succeeded.\nN/A', '(13544) 52713993 2023-05-17 14:04:43 0x100F0015001C Event Major -- None UltraPath push information from host (ID 10) is not received at the preset time point or fails to be processed.\nStep1 Install UltraPath of the latest version on the host. If the fault persists=>[Step2]. \nStep2 Collect related information and contact technical support engineers.', '(13545) 68935629 2024-08-22 10:23:49 0x200F00C90082 Event Informational -- None admin:10.33.36.228 succeeded in switching from a mode (developer view) to the user view.\nN/A', '(13546) 71862520 2024-11-13 22:35:07 0x200F002A0019 Event Informational -- None The logout of the user (user name mm_user) from the source (127.0.0.1) succeeded.\nN/A']
410 | You are a log anomaly classifier. You will be given a list of log entries, each with a unique index. Your task is to determine whether each log is **abnormal (1)** or **normal (0)**. Only output in the following format, without any extra explanation or comments. ## Output Format: (log_idx, status) ## Output Rules: - status must be 1 if the log entry indicates an error, failure, crash, or unusual behavior. - status must be 0 if the log entry is a normal operation or informational message. - Output **only** a list of tuples. No extra text or explanation. ## Input Logs: (13547) 25709133 2021-04-07 04:01:02 0x200F002A0015 Event Informational -- None The login of the user (user name mm_user) from the source (127.0.0.1) succeeded. N/A (13548) 73579520 2025-01-01 22:40:19 0x200F002A0015 Event Informational -- None The login of the user (user name mm_user) from the source (127.0.0.1) succeeded. N/A (13549) 70573921 2024-10-08 04:01:02 0x200F002A0015 Event Informational -- None The login of the user (user name mm_user) from the source (127.0.0.1) succeeded. N/A (13550) 45270247 2022-10-17 04:07:24 0x200F002A0019 Event Informational -- None The logout of the user (user name mm_user) from the source (127.0.0.1) succeeded. N/A (13551) 65245506 2024-05-09 04:07:35 0x200F002A0019 Event Informational -- None The logout of the user (user name mm_user) from the source (127.0.0.1) succeeded. N/A (13552) 73692603 2025-01-05 04:07:22 0x200F002A0019 Event Informational -- None The logout of the user (user name mm_user) from the source (127.0.0.1) succeeded. N/A (13553) 16827197 2020-07-27 17:56:25 0x100F02440004 Event Informational -- None The link between initiator (type FC, identifier 0x100000109b2f63a2) of a host and the host port (Engine 0, expansion module A, port number H0) is disconnected, time: 17:56:25, host: ID 10. N/A. (13554) 58307220 2023-10-24 04:07:29 0x200F002A0019 Event Informational -- None The logout of the user (user name mm_user) from the source (127.0.0.1) succeeded. N/A (13555) 33211997 2021-11-07 04:07:07 0x200F002A0019 Event Informational -- None The logout of the user (user name mm_user) from the source (127.0.0.1) succeeded. N/A (13556) 68935978 2024-08-22 10:30:52 0x200F00CA0005 Event Informational -- None admin:10.33.36.228 succeeded in switching from the user view to developer view. N/A (13557) 74288673 2025-01-22 04:07:46 0x200F002A0019 Event Informational -- None The logout of the user (user name mm_user) from the source (127.0.0.1) succeeded. N/A (13558) 52714126 2023-05-17 14:09:37 0x100F02440006 Event Informational -- None The link between initiator (type FC, identifier 0x100000109b10b27b) of a host and the host port (Engine 0, expansion module B, port number H3) is linked up, time: 14:9:37, host: ID 11. N/A. (13559) 52882107 2023-05-22 09:06:26 0x100F0015001C Event Major -- None UltraPath push information from host (ID 11) is not received at the preset time point or fails to be processed. Step1 Install UltraPath of the latest version on the host. If the fault persists=>[Step2]. Step2 Collect related information and contact technical support engineers. (13560) 53759991 2023-06-16 10:07:32 0x200F00C90082 Event Informational -- None admin:10.33.36.225 succeeded in switching from a mode (developer view) to the user view. N/A (13561) 67225248 2024-07-04 15:37:17 0x200F00CA0005 Event Informational -- None admin:127.127.127.10 succeeded in switching from the user view to developer view. N/A (13562) 48470236 2023-01-16 11:29:48 0x100F000A004C Event Informational -- None The self-check of the disk (controller enclosure CTE0, slot ID 13) completed. The check result is successfully. N/A (13563) 64544508 2024-04-19 04:07:06 0x200F002A0019 Event Informational -- None The logout of the user (user name mm_user) from the source (127.0.0.1) succeeded. N/A (13564) 68680792 2024-08-15 04:07:12 0x200F002A0019 Event Informational -- None The logout of the user (user name mm_user) from the source (127.0.0.1) succeeded. N/A (13565) 55066922 2023-07-23 17:07:39 0x200F002A0015 Event Informational -- None The login of the user (user name admin) from the source (10.33.36.225) succeeded. N/A (13566) 20557025 2020-11-11 04:07:08 0x200F002A0019 Event Informational -- None The logout of the user (user name mm_user) from the source (127.0.0.1) succeeded. N/A (13567) 33913000 2021-11-27 04:01:01 0x200F002A0015 Event Informational -- None The login of the user (user name mm_user) from the source (127.0.0.1) succeeded. N/A (13568) 36437134 2022-02-07 04:01:00 0x200F002A0015 Event Informational -- None The login of the user (user name mm_user) from the source (127.0.0.1) succeeded. N/A (13569) 16367299 2020-07-14 14:38:06 0x100F0015001C Event Major -- None UltraPath push information from host (ID 12) is not received at the preset time point or fails to be processed. Step1 Install UltraPath of the latest version on the host. If the fault persists=>[Step2]. Step2 Collect related information and contact technical support engineers. (13570) 39311556 2022-04-30 04:07:32 0x200F002A0019 Event Informational -- None The logout of the user (user name mm_user) from the source (127.0.0.1) succeeded. N/A (13571) 21118069 2020-11-27 04:07:07 0x200F002A0019 Event Informational -- None The logout of the user (user name mm_user) from the source (127.0.0.1) succeeded. N/A (13572) 12859336 2020-04-05 04:01:01 0x200F002A0015 Event Informational -- None The login of the user (user name mm_user) from the source (127.0.0.1) succeeded. N/A (13573) 32475728 2021-10-17 04:07:44 0x200F002A0019 Event Informational -- None The logout of the user (user name mm_user) from the source (127.0.0.1) succeeded. N/A (13574) 36332147 2022-02-04 04:07:08 0x200F002A0019 Event Informational -- None The logout of the user (user name mm_user) from the source (127.0.0.1) succeeded. N/A (13575) 47583126 2022-12-22 04:01:02 0x200F002A0015 Event Informational -- None The login of the user (user name mm_user) from the source (127.0.0.1) succeeded. N/A (13576) 53760012 2023-06-16 10:07:51 0x200F00CA0005 Event Informational -- None admin:127.127.127.10 succeeded in switching from the user view to developer view. N/A (13577) 17998522 2020-08-30 04:01:01 0x200F002A0015 Event Informational -- None The login of the user (user name mm_user) from the source (127.0.0.1) succeeded. N/A (13578) 13644020 2020-04-27 16:40:34 0x100F02440006 Event Informational -- None The link between initiator (type FC, identifier 0x100000109b10b27b) of a host and the host port (Engine 0, expansion module A, port number H3) is linked up, time: 16:40:34, host: ID 11. N/A. (13579) 24252391 2021-02-24 14:39:17 0x100F02440004 Event Informational -- None The link between initiator (type FC, identifier 0x21000024ff1da977) of a host and the host port (Engine 0, expansion module A, port number H0) is disconnected, time: 14:39:17, host: ID 13. N/A. (13580) 36551062 2022-02-10 10:01:16 0x100F02440004 Event Informational -- None The link between initiator (type FC, identifier 0x21000024ff1da8ed) of a host and the host port (Engine 0, expansion module B, port number H0) is disconnected, time: 10:1:16, host: ID 12. N/A. | (13650, 1) (13669, 1) | ['(13547) 25709133 2021-04-07 04:01:02 0x200F002A0015 Event Informational -- None The login of the user (user name mm_user) from the source (127.0.0.1) succeeded.\nN/A', '(13548) 73579520 2025-01-01 22:40:19 0x200F002A0015 Event Informational -- None The login of the user (user name mm_user) from the source (127.0.0.1) succeeded.\nN/A', '(13549) 70573921 2024-10-08 04:01:02 0x200F002A0015 Event Informational -- None The login of the user (user name mm_user) from the source (127.0.0.1) succeeded.\nN/A', '(13550) 45270247 2022-10-17 04:07:24 0x200F002A0019 Event Informational -- None The logout of the user (user name mm_user) from the source (127.0.0.1) succeeded.\nN/A', '(13551) 65245506 2024-05-09 04:07:35 0x200F002A0019 Event Informational -- None The logout of the user (user name mm_user) from the source (127.0.0.1) succeeded.\nN/A', '(13552) 73692603 2025-01-05 04:07:22 0x200F002A0019 Event Informational -- None The logout of the user (user name mm_user) from the source (127.0.0.1) succeeded.\nN/A', '(13553) 16827197 2020-07-27 17:56:25 0x100F02440004 Event Informational -- None The link between initiator (type FC, identifier 0x100000109b2f63a2) of a host and the host port (Engine 0, expansion module A, port number H0) is disconnected, time: 17:56:25, host: ID 10.\nN/A.', '(13554) 58307220 2023-10-24 04:07:29 0x200F002A0019 Event Informational -- None The logout of the user (user name mm_user) from the source (127.0.0.1) succeeded.\nN/A', '(13555) 33211997 2021-11-07 04:07:07 0x200F002A0019 Event Informational -- None The logout of the user (user name mm_user) from the source (127.0.0.1) succeeded.\nN/A', '(13556) 68935978 2024-08-22 10:30:52 0x200F00CA0005 Event Informational -- None admin:10.33.36.228 succeeded in switching from the user view to developer view.\nN/A', '(13557) 74288673 2025-01-22 04:07:46 0x200F002A0019 Event Informational -- None The logout of the user (user name mm_user) from the source (127.0.0.1) succeeded.\nN/A', '(13558) 52714126 2023-05-17 14:09:37 0x100F02440006 Event Informational -- None The link between initiator (type FC, identifier 0x100000109b10b27b) of a host and the host port (Engine 0, expansion module B, port number H3) is linked up, time: 14:9:37, host: ID 11.\nN/A.', '(13559) 52882107 2023-05-22 09:06:26 0x100F0015001C Event Major -- None UltraPath push information from host (ID 11) is not received at the preset time point or fails to be processed.\nStep1 Install UltraPath of the latest version on the host. If the fault persists=>[Step2]. \nStep2 Collect related information and contact technical support engineers.', '(13560) 53759991 2023-06-16 10:07:32 0x200F00C90082 Event Informational -- None admin:10.33.36.225 succeeded in switching from a mode (developer view) to the user view.\nN/A', '(13561) 67225248 2024-07-04 15:37:17 0x200F00CA0005 Event Informational -- None admin:127.127.127.10 succeeded in switching from the user view to developer view.\nN/A', '(13562) 48470236 2023-01-16 11:29:48 0x100F000A004C Event Informational -- None The self-check of the disk (controller enclosure CTE0, slot ID 13) completed. The check result is successfully.\nN/A', '(13563) 64544508 2024-04-19 04:07:06 0x200F002A0019 Event Informational -- None The logout of the user (user name mm_user) from the source (127.0.0.1) succeeded.\nN/A', '(13564) 68680792 2024-08-15 04:07:12 0x200F002A0019 Event Informational -- None The logout of the user (user name mm_user) from the source (127.0.0.1) succeeded.\nN/A', '(13565) 55066922 2023-07-23 17:07:39 0x200F002A0015 Event Informational -- None The login of the user (user name admin) from the source (10.33.36.225) succeeded.\nN/A', '(13566) 20557025 2020-11-11 04:07:08 0x200F002A0019 Event Informational -- None The logout of the user (user name mm_user) from the source (127.0.0.1) succeeded.\nN/A', '(13567) 33913000 2021-11-27 04:01:01 0x200F002A0015 Event Informational -- None The login of the user (user name mm_user) from the source (127.0.0.1) succeeded.\nN/A', '(13568) 36437134 2022-02-07 04:01:00 0x200F002A0015 Event Informational -- None The login of the user (user name mm_user) from the source (127.0.0.1) succeeded.\nN/A', '(13569) 16367299 2020-07-14 14:38:06 0x100F0015001C Event Major -- None UltraPath push information from host (ID 12) is not received at the preset time point or fails to be processed.\nStep1 Install UltraPath of the latest version on the host. If the fault persists=>[Step2]. \nStep2 Collect related information and contact technical support engineers.', '(13570) 39311556 2022-04-30 04:07:32 0x200F002A0019 Event Informational -- None The logout of the user (user name mm_user) from the source (127.0.0.1) succeeded.\nN/A', '(13571) 21118069 2020-11-27 04:07:07 0x200F002A0019 Event Informational -- None The logout of the user (user name mm_user) from the source (127.0.0.1) succeeded.\nN/A', '(13572) 12859336 2020-04-05 04:01:01 0x200F002A0015 Event Informational -- None The login of the user (user name mm_user) from the source (127.0.0.1) succeeded.\nN/A', '(13573) 32475728 2021-10-17 04:07:44 0x200F002A0019 Event Informational -- None The logout of the user (user name mm_user) from the source (127.0.0.1) succeeded.\nN/A', '(13574) 36332147 2022-02-04 04:07:08 0x200F002A0019 Event Informational -- None The logout of the user (user name mm_user) from the source (127.0.0.1) succeeded.\nN/A', '(13575) 47583126 2022-12-22 04:01:02 0x200F002A0015 Event Informational -- None The login of the user (user name mm_user) from the source (127.0.0.1) succeeded.\nN/A', '(13576) 53760012 2023-06-16 10:07:51 0x200F00CA0005 Event Informational -- None admin:127.127.127.10 succeeded in switching from the user view to developer view.\nN/A', '(13577) 17998522 2020-08-30 04:01:01 0x200F002A0015 Event Informational -- None The login of the user (user name mm_user) from the source (127.0.0.1) succeeded.\nN/A', '(13578) 13644020 2020-04-27 16:40:34 0x100F02440006 Event Informational -- None The link between initiator (type FC, identifier 0x100000109b10b27b) of a host and the host port (Engine 0, expansion module A, port number H3) is linked up, time: 16:40:34, host: ID 11.\nN/A.', '(13579) 24252391 2021-02-24 14:39:17 0x100F02440004 Event Informational -- None The link between initiator (type FC, identifier 0x21000024ff1da977) of a host and the host port (Engine 0, expansion module A, port number H0) is disconnected, time: 14:39:17, host: ID 13.\nN/A.', '(13580) 36551062 2022-02-10 10:01:16 0x100F02440004 Event Informational -- None The link between initiator (type FC, identifier 0x21000024ff1da8ed) of a host and the host port (Engine 0, expansion module B, port number H0) is disconnected, time: 10:1:16, host: ID 12.\nN/A.']
411 | You are a log anomaly classifier. You will be given a list of log entries, each with a unique index. Your task is to determine whether each log is **abnormal (1)** or **normal (0)**. Only output in the following format, without any extra explanation or comments. ## Output Format: (log_idx, status) ## Output Rules: - status must be 1 if the log entry indicates an error, failure, crash, or unusual behavior. - status must be 0 if the log entry is a normal operation or informational message. - Output **only** a list of tuples. No extra text or explanation. ## Input Logs: (13581) 45585580 2022-10-26 04:01:01 0x200F002A0015 Event Informational -- None The login of the user (user name mm_user) from the source (127.0.0.1) succeeded. N/A (13582) 58867466 2023-11-09 04:01:01 0x200F002A0015 Event Informational -- None The login of the user (user name mm_user) from the source (127.0.0.1) succeeded. N/A (13583) 60934651 2024-01-07 04:07:06 0x200F002A0019 Event Informational -- None The logout of the user (user name mm_user) from the source (127.0.0.1) succeeded. N/A (13584) 66136213 2024-06-03 14:01:28 0x200F00C90082 Event Informational -- None admin:127.127.127.10 succeeded in switching from a mode (developer view) to the user view. N/A (13585) 13644791 2020-04-27 17:09:11 0x100F0015001C Event Major -- None UltraPath push information from host (ID 10) is not received at the preset time point or fails to be processed. Step1 Install UltraPath of the latest version on the host. If the fault persists=>[Step2]. Step2 Collect related information and contact technical support engineers. (13586) 24468336 2021-03-02 18:25:09 0x100F0015001C Event Major -- None UltraPath push information from host (ID 12) is not received at the preset time point or fails to be processed. Step1 Install UltraPath of the latest version on the host. If the fault persists=>[Step2]. Step2 Collect related information and contact technical support engineers. (13587) 66367056 2024-06-10 04:01:02 0x200F002A0015 Event Informational -- None The login of the user (user name mm_user) from the source (127.0.0.1) succeeded. N/A (13588) 69171807 2024-08-29 04:01:00 0x200F002A0015 Event Informational -- None The login of the user (user name mm_user) from the source (127.0.0.1) succeeded. N/A (13589) 14883374 2020-06-02 04:01:02 0x200F002A0015 Event Informational -- None The login of the user (user name mm_user) from the source (127.0.0.1) succeeded. N/A (13590) 15792442 2020-06-28 04:07:20 0x200F002A0019 Event Informational -- None The logout of the user (user name mm_user) from the source (127.0.0.1) succeeded. N/A (13591) 68935817 2024-08-22 10:27:09 0x200F00C90082 Event Informational -- None admin:10.33.36.228 succeeded in switching from a mode (developer view) to the user view. N/A (13592) 57857617 2023-10-11 08:35:58 0x200F002A0019 Event Informational -- None The logout of the user (user name admin) from the source (10.33.36.225) succeeded. N/A (13593) 24465726 2021-03-02 16:41:11 0x100F02440006 Event Informational -- None The link between initiator (type FC, identifier 0x21000024ff1da97b) of a host and the host port (Engine 0, expansion module B, port number H1) is linked up, time: 16:41:11, host: ID 12. N/A. (13594) 41182410 2022-06-22 13:01:29 0x100F02440004 Event Informational -- None The link between initiator (type FC, identifier 0x100000109b2f6529) of a host and the host port (Engine 0, expansion module B, port number H3) is disconnected, time: 13:1:29, host: ID 10. N/A. (13595) 53164221 2023-05-30 10:11:54 0x200F002A0015 Event Informational -- None The login of the user (user name admin) from the source (10.33.36.225) succeeded. N/A (13596) 55066625 2023-07-23 17:01:41 0x200F00CA0005 Event Informational -- None admin:127.127.127.10 succeeded in switching from the user view to developer view. N/A (13597) 61074650 2024-01-11 04:01:00 0x200F002A0015 Event Informational -- None The login of the user (user name mm_user) from the source (127.0.0.1) succeeded. N/A (13598) 13573368 2020-04-25 16:16:53 0x200F002A0015 Event Informational -- None The login of the user (user name mm_user) from the source (127.0.0.1) succeeded. N/A (13599) 10773515 2020-02-05 04:01:00 0x200F002A0015 Event Informational -- None The login of the user (user name mm_user) from the source (127.0.0.1) succeeded. N/A (13600) 41870318 2022-07-12 04:07:31 0x200F002A0019 Event Informational -- None The logout of the user (user name mm_user) from the source (127.0.0.1) succeeded. N/A (13601) 10182763 2020-01-19 04:01:01 0x200F002A0015 Event Informational -- None The login of the user (user name mm_user) from the source (127.0.0.1) succeeded. N/A (13602) 67225371 2024-07-04 15:39:06 0x200F002A0019 Event Informational -- None The logout of the user (user name admin) from the source (127.127.127.10) succeeded. N/A (13603) 71184643 2024-10-25 14:15:08 0x200F002A0019 Event Informational -- None The logout of the user (user name admin) from the source (10.33.36.78) succeeded. N/A (13604) 12129629 2020-03-15 04:01:00 0x200F002A0015 Event Informational -- None The login of the user (user name mm_user) from the source (127.0.0.1) succeeded. N/A (13605) 76040640 2025-03-13 04:01:01 0x200F002A0015 Event Informational -- None The login of the user (user name mm_user) from the source (127.0.0.1) succeeded. N/A (13606) 13643240 2020-04-27 16:09:34 0x100F0015001C Event Major -- None UltraPath push information from host (ID 11) is not received at the preset time point or fails to be processed. Step1 Install UltraPath of the latest version on the host. If the fault persists=>[Step2]. Step2 Collect related information and contact technical support engineers. (13607) 68932442 2024-08-22 08:24:57 0x200F00C90082 Event Informational -- None admin:10.33.36.228 succeeded in switching from a mode (developer view) to the user view. N/A (13608) 57863902 2023-10-11 12:38:52 0x200F002A0015 Event Informational -- None The login of the user (user name admin) from the source (10.33.36.225) succeeded. N/A (13609) 68932683 2024-08-22 08:29:54 0x200F00CA0005 Event Informational -- None admin:127.127.127.10 succeeded in switching from the user view to developer view. N/A (13610) 13568213 2020-04-25 12:48:40 0x100F0015001C Event Major -- None UltraPath push information from host (ID 4) is not received at the preset time point or fails to be processed. Step1 Install UltraPath of the latest version on the host. If the fault persists=>[Step2]. Step2 Collect related information and contact technical support engineers. (13611) 77127071 2025-04-13 04:01:02 0x200F002A0015 Event Informational -- None The login of the user (user name mm_user) from the source (127.0.0.1) succeeded. N/A (13612) 52709416 2023-05-17 11:02:53 0x200F01000020 Event Informational -- None admin:10.33.36.225 succeeded in removing the LUN (36) from the LUN group (ID 10). N/A (13613) 36551235 2022-02-10 10:08:04 0x100F02440006 Event Informational -- None The link between initiator (type FC, identifier 0x21000024ff1da8ed) of a host and the host port (Engine 0, expansion module A, port number H0) is linked up, time: 10:8:4, host: ID 12. N/A. | (13547, 0) (13548, 0) (13549, 0) (13550, 0) (13551, 0) (13552, 0) (13553, 1) (13554, 0) (13555, 0) (13556, 0) (13557, 0) (13558, 0) (13559, 1) (13560, 0) (13561, 0) (13562, 0) (13563, 0) (13564, 0) (13565, 0) (13566, 0) (13567, 0) (13568, 0) (13569, 1) (13570, 0) (13571, 0) (13572, 0) (13573, 0) (13574, 0) (13575, 0) (13576, 0) (13577, 0) (13578, 0) (13579, 0) (13580, 0) | ['(13581) 45585580 2022-10-26 04:01:01 0x200F002A0015 Event Informational -- None The login of the user (user name mm_user) from the source (127.0.0.1) succeeded.\nN/A', '(13582) 58867466 2023-11-09 04:01:01 0x200F002A0015 Event Informational -- None The login of the user (user name mm_user) from the source (127.0.0.1) succeeded.\nN/A', '(13583) 60934651 2024-01-07 04:07:06 0x200F002A0019 Event Informational -- None The logout of the user (user name mm_user) from the source (127.0.0.1) succeeded.\nN/A', '(13584) 66136213 2024-06-03 14:01:28 0x200F00C90082 Event Informational -- None admin:127.127.127.10 succeeded in switching from a mode (developer view) to the user view.\nN/A', '(13585) 13644791 2020-04-27 17:09:11 0x100F0015001C Event Major -- None UltraPath push information from host (ID 10) is not received at the preset time point or fails to be processed.\nStep1 Install UltraPath of the latest version on the host. If the fault persists=>[Step2]. \nStep2 Collect related information and contact technical support engineers.', '(13586) 24468336 2021-03-02 18:25:09 0x100F0015001C Event Major -- None UltraPath push information from host (ID 12) is not received at the preset time point or fails to be processed.\nStep1 Install UltraPath of the latest version on the host. If the fault persists=>[Step2]. \nStep2 Collect related information and contact technical support engineers.', '(13587) 66367056 2024-06-10 04:01:02 0x200F002A0015 Event Informational -- None The login of the user (user name mm_user) from the source (127.0.0.1) succeeded.\nN/A', '(13588) 69171807 2024-08-29 04:01:00 0x200F002A0015 Event Informational -- None The login of the user (user name mm_user) from the source (127.0.0.1) succeeded.\nN/A', '(13589) 14883374 2020-06-02 04:01:02 0x200F002A0015 Event Informational -- None The login of the user (user name mm_user) from the source (127.0.0.1) succeeded.\nN/A', '(13590) 15792442 2020-06-28 04:07:20 0x200F002A0019 Event Informational -- None The logout of the user (user name mm_user) from the source (127.0.0.1) succeeded.\nN/A', '(13591) 68935817 2024-08-22 10:27:09 0x200F00C90082 Event Informational -- None admin:10.33.36.228 succeeded in switching from a mode (developer view) to the user view.\nN/A', '(13592) 57857617 2023-10-11 08:35:58 0x200F002A0019 Event Informational -- None The logout of the user (user name admin) from the source (10.33.36.225) succeeded.\nN/A', '(13593) 24465726 2021-03-02 16:41:11 0x100F02440006 Event Informational -- None The link between initiator (type FC, identifier 0x21000024ff1da97b) of a host and the host port (Engine 0, expansion module B, port number H1) is linked up, time: 16:41:11, host: ID 12.\nN/A.', '(13594) 41182410 2022-06-22 13:01:29 0x100F02440004 Event Informational -- None The link between initiator (type FC, identifier 0x100000109b2f6529) of a host and the host port (Engine 0, expansion module B, port number H3) is disconnected, time: 13:1:29, host: ID 10.\nN/A.', '(13595) 53164221 2023-05-30 10:11:54 0x200F002A0015 Event Informational -- None The login of the user (user name admin) from the source (10.33.36.225) succeeded.\nN/A', '(13596) 55066625 2023-07-23 17:01:41 0x200F00CA0005 Event Informational -- None admin:127.127.127.10 succeeded in switching from the user view to developer view.\nN/A', '(13597) 61074650 2024-01-11 04:01:00 0x200F002A0015 Event Informational -- None The login of the user (user name mm_user) from the source (127.0.0.1) succeeded.\nN/A', '(13598) 13573368 2020-04-25 16:16:53 0x200F002A0015 Event Informational -- None The login of the user (user name mm_user) from the source (127.0.0.1) succeeded.\nN/A', '(13599) 10773515 2020-02-05 04:01:00 0x200F002A0015 Event Informational -- None The login of the user (user name mm_user) from the source (127.0.0.1) succeeded.\nN/A', '(13600) 41870318 2022-07-12 04:07:31 0x200F002A0019 Event Informational -- None The logout of the user (user name mm_user) from the source (127.0.0.1) succeeded.\nN/A', '(13601) 10182763 2020-01-19 04:01:01 0x200F002A0015 Event Informational -- None The login of the user (user name mm_user) from the source (127.0.0.1) succeeded.\nN/A', '(13602) 67225371 2024-07-04 15:39:06 0x200F002A0019 Event Informational -- None The logout of the user (user name admin) from the source (127.127.127.10) succeeded.\nN/A', '(13603) 71184643 2024-10-25 14:15:08 0x200F002A0019 Event Informational -- None The logout of the user (user name admin) from the source (10.33.36.78) succeeded.\nN/A', '(13604) 12129629 2020-03-15 04:01:00 0x200F002A0015 Event Informational -- None The login of the user (user name mm_user) from the source (127.0.0.1) succeeded.\nN/A', '(13605) 76040640 2025-03-13 04:01:01 0x200F002A0015 Event Informational -- None The login of the user (user name mm_user) from the source (127.0.0.1) succeeded.\nN/A', '(13606) 13643240 2020-04-27 16:09:34 0x100F0015001C Event Major -- None UltraPath push information from host (ID 11) is not received at the preset time point or fails to be processed.\nStep1 Install UltraPath of the latest version on the host. If the fault persists=>[Step2]. \nStep2 Collect related information and contact technical support engineers.', '(13607) 68932442 2024-08-22 08:24:57 0x200F00C90082 Event Informational -- None admin:10.33.36.228 succeeded in switching from a mode (developer view) to the user view.\nN/A', '(13608) 57863902 2023-10-11 12:38:52 0x200F002A0015 Event Informational -- None The login of the user (user name admin) from the source (10.33.36.225) succeeded.\nN/A', '(13609) 68932683 2024-08-22 08:29:54 0x200F00CA0005 Event Informational -- None admin:127.127.127.10 succeeded in switching from the user view to developer view.\nN/A', '(13610) 13568213 2020-04-25 12:48:40 0x100F0015001C Event Major -- None UltraPath push information from host (ID 4) is not received at the preset time point or fails to be processed.\nStep1 Install UltraPath of the latest version on the host. If the fault persists=>[Step2]. \nStep2 Collect related information and contact technical support engineers.', '(13611) 77127071 2025-04-13 04:01:02 0x200F002A0015 Event Informational -- None The login of the user (user name mm_user) from the source (127.0.0.1) succeeded.\nN/A', '(13612) 52709416 2023-05-17 11:02:53 0x200F01000020 Event Informational -- None admin:10.33.36.225 succeeded in removing the LUN (36) from the LUN group (ID 10).\nN/A', '(13613) 36551235 2022-02-10 10:08:04 0x100F02440006 Event Informational -- None The link between initiator (type FC, identifier 0x21000024ff1da8ed) of a host and the host port (Engine 0, expansion module A, port number H0) is linked up, time: 10:8:4, host: ID 12.\nN/A.']
412 | You are a log anomaly classifier. You will be given a list of log entries, each with a unique index. Your task is to determine whether each log is **abnormal (1)** or **normal (0)**. Only output in the following format, without any extra explanation or comments. ## Output Format: (log_idx, status) ## Output Rules: - status must be 1 if the log entry indicates an error, failure, crash, or unusual behavior. - status must be 0 if the log entry is a normal operation or informational message. - Output **only** a list of tuples. No extra text or explanation. ## Input Logs: (13614) 72956665 2024-12-15 04:01:01 0x200F002A0015 Event Informational -- None The login of the user (user name mm_user) from the source (127.0.0.1) succeeded. N/A (13615) 23124685 2021-01-23 10:21:19 0x100F02440004 Event Informational -- None The link between initiator (type FC, identifier 0x21000024ff15ace5) of a host and the host port (Engine 0, expansion module A, port number H0) is disconnected, time: 10:21:19, host: ID 4. N/A. (13616) 57857805 2023-10-11 08:38:55 0x200F00CA0005 Event Informational -- None admin:10.33.36.225 succeeded in switching from the user view to developer view. N/A (13617) 54101800 2023-06-26 04:07:18 0x200F002A0019 Event Informational -- None The logout of the user (user name mm_user) from the source (127.0.0.1) succeeded. N/A (13618) 69467146 2024-09-06 14:15:45 0x200F002A0015 Event Informational -- None The login of the user (user name mm_user) from the source (127.0.0.1) succeeded. N/A (13619) 43455006 2022-08-26 09:13:19 0x200F002A0015 Event Informational -- None The login of the user (user name admin) from the source (127.127.127.10) succeeded. N/A (13620) 73816132 2025-01-08 16:35:00 0x200F00CA0005 Event Informational -- None admin:10.33.36.227 succeeded in switching from the user view to developer view. N/A (13621) 41142551 2022-06-21 09:44:28 0x100F02440004 Event Informational -- None The link between initiator (type FC, identifier 0x100000109b2f6529) of a host and the host port (Engine 0, expansion module B, port number H1) is disconnected, time: 9:44:28, host: ID 10. N/A. (13622) 55066665 2023-07-23 17:02:43 0x200F00CA0005 Event Informational -- None admin:10.33.36.225 succeeded in switching from the user view to developer view. N/A (13623) 20066280 2020-10-28 04:07:04 0x200F002A0019 Event Informational -- None The logout of the user (user name mm_user) from the source (127.0.0.1) succeeded. N/A (13624) 67225501 2024-07-04 15:41:57 0x200F00C90082 Event Informational -- None admin:10.33.36.228 succeeded in switching from a mode (developer view) to the user view. N/A (13625) 51437850 2023-04-11 04:07:15 0x200F002A0019 Event Informational -- None The logout of the user (user name mm_user) from the source (127.0.0.1) succeeded. N/A (13626) 57832693 2023-10-10 15:34:10 0x200F002A0015 Event Informational -- None The login of the user (user name admin) from the source (10.33.36.225) succeeded. N/A (13627) 53759212 2023-06-16 09:41:59 0x200F002A0015 Event Informational -- None The login of the user (user name admin) from the source (10.33.36.225) succeeded. N/A (13628) 46461898 2022-11-20 04:07:23 0x200F002A0019 Event Informational -- None The logout of the user (user name mm_user) from the source (127.0.0.1) succeeded. N/A (13629) 55066864 2023-07-23 17:06:42 0x200F00C90082 Event Informational -- None admin:127.127.127.10 succeeded in switching from a mode (developer view) to the user view. N/A (13630) 27532361 2021-05-29 04:07:41 0x200F002A0019 Event Informational -- None The logout of the user (user name mm_user) from the source (127.0.0.1) succeeded. N/A (13631) 10008932 2020-01-14 04:07:27 0x200F002A0019 Event Informational -- None The logout of the user (user name mm_user) from the source (127.0.0.1) succeeded. N/A (13632) 76752362 2025-04-02 11:23:38 0xF00EA0015 Fault Major Unrecovered None FC port optical module (controller enclosure CTE0, -- controller A, port ID H1) cannot be monitored. Step1 Check whether alarms on optical module faults are generated. 1.1 If yes, replace the optical module. If the alarm persists=>[Step2]. 1.2 If no=>[Step2]. Step2 Check whether the optical module is supported by the device. 2.1 If yes=>[Step3]. 2.2 If no, replace the optical module with an optical module supported by the device. If the alarm persists=>[Step3]. Step3 Replace the module where the optical module resides. If the alarm persists=>[Step4]. Step4 Collect related information and contact technical support engineers. (13633) 66136184 2024-06-03 14:01:04 0x200F00C90082 Event Informational -- None admin:10.33.36.228 succeeded in switching from a mode (developer view) to the user view. N/A (13634) 16830458 2020-07-27 20:04:09 0x100F0015001C Event Major -- None UltraPath push information from host (ID 6) is not received at the preset time point or fails to be processed. Step1 Install UltraPath of the latest version on the host. If the fault persists=>[Step2]. Step2 Collect related information and contact technical support engineers. (13635) 19645602 2020-10-16 04:01:00 0x200F002A0015 Event Informational -- None The login of the user (user name mm_user) from the source (127.0.0.1) succeeded. N/A (13636) 52712636 2023-05-17 13:12:50 0x200F00F50041 Event Informational -- None admin:10.33.36.225 succeeded in removing the host group (ID 11) from the mapping view (ID 12). N/A (13637) 55775266 2023-08-12 22:13:54 0x1000010A001F Event Informational -- None The data balancing of the performance tier of the disk domain (ID 7, name SAS, engine 0) stopped. N/A (13638) 43833265 2022-09-06 04:07:21 0x200F002A0019 Event Informational -- None The logout of the user (user name mm_user) from the source (127.0.0.1) succeeded. N/A (13639) 72466196 2024-12-01 04:01:02 0x200F002A0015 Event Informational -- None The login of the user (user name mm_user) from the source (127.0.0.1) succeeded. N/A (13640) 49650882 2023-02-19 04:07:04 0x200F002A0019 Event Informational -- None The logout of the user (user name mm_user) from the source (127.0.0.1) succeeded. N/A (13641) 20503880 2020-11-09 15:46:08 0x200F002A0019 Event Informational -- None The logout of the user (user name admin) from the source (10.33.36.225) succeeded. N/A (13642) 37488758 2022-03-09 04:01:01 0x200F002A0015 Event Informational -- None The login of the user (user name mm_user) from the source (127.0.0.1) succeeded. N/A (13643) 16157705 2020-07-08 14:46:48 0x100F02440006 Event Informational -- None The link between initiator (type FC, identifier 0x21000024ff1da8ed) of a host and the host port (Engine 0, expansion module B, port number H0) is linked up, time: 14:46:48, host: ID 12. N/A. (13644) 67251166 2024-07-05 09:12:46 0x200F002A0019 Event Informational -- None The logout of the user (user name admin) from the source (127.127.127.10) succeeded. N/A (13645) 70098248 2024-09-24 14:18:46 0x200F00CA0005 Event Informational -- None admin:10.33.36.227 succeeded in switching from the user view to developer view. N/A | (13581, 0) (13582, 0) (13583, 0) (13584, 0) (13585, 1) (13586, 1) (13587, 0) (13588, 0) (13589, 0) (13590, 0) (13591, 0) (13592, 0) (13593, 0) (13594, 0) (13595, 0) (13596, 0) (13597, 0) (13598, 0) (13599, 0) (13600, 0) (13601, 0) (13602, 0) (13603, 0) (13604, 0) (13605, 0) (13606, 1) (13607, 0) (13608, 0) (13609, 0) (13610, 1) (13611, 0) (13612, 0) (13613, 0) | ['(13614) 72956665 2024-12-15 04:01:01 0x200F002A0015 Event Informational -- None The login of the user (user name mm_user) from the source (127.0.0.1) succeeded.\nN/A', '(13615) 23124685 2021-01-23 10:21:19 0x100F02440004 Event Informational -- None The link between initiator (type FC, identifier 0x21000024ff15ace5) of a host and the host port (Engine 0, expansion module A, port number H0) is disconnected, time: 10:21:19, host: ID 4.\nN/A.', '(13616) 57857805 2023-10-11 08:38:55 0x200F00CA0005 Event Informational -- None admin:10.33.36.225 succeeded in switching from the user view to developer view.\nN/A', '(13617) 54101800 2023-06-26 04:07:18 0x200F002A0019 Event Informational -- None The logout of the user (user name mm_user) from the source (127.0.0.1) succeeded.\nN/A', '(13618) 69467146 2024-09-06 14:15:45 0x200F002A0015 Event Informational -- None The login of the user (user name mm_user) from the source (127.0.0.1) succeeded.\nN/A', '(13619) 43455006 2022-08-26 09:13:19 0x200F002A0015 Event Informational -- None The login of the user (user name admin) from the source (127.127.127.10) succeeded.\nN/A', '(13620) 73816132 2025-01-08 16:35:00 0x200F00CA0005 Event Informational -- None admin:10.33.36.227 succeeded in switching from the user view to developer view.\nN/A', '(13621) 41142551 2022-06-21 09:44:28 0x100F02440004 Event Informational -- None The link between initiator (type FC, identifier 0x100000109b2f6529) of a host and the host port (Engine 0, expansion module B, port number H1) is disconnected, time: 9:44:28, host: ID 10.\nN/A.', '(13622) 55066665 2023-07-23 17:02:43 0x200F00CA0005 Event Informational -- None admin:10.33.36.225 succeeded in switching from the user view to developer view.\nN/A', '(13623) 20066280 2020-10-28 04:07:04 0x200F002A0019 Event Informational -- None The logout of the user (user name mm_user) from the source (127.0.0.1) succeeded.\nN/A', '(13624) 67225501 2024-07-04 15:41:57 0x200F00C90082 Event Informational -- None admin:10.33.36.228 succeeded in switching from a mode (developer view) to the user view.\nN/A', '(13625) 51437850 2023-04-11 04:07:15 0x200F002A0019 Event Informational -- None The logout of the user (user name mm_user) from the source (127.0.0.1) succeeded.\nN/A', '(13626) 57832693 2023-10-10 15:34:10 0x200F002A0015 Event Informational -- None The login of the user (user name admin) from the source (10.33.36.225) succeeded.\nN/A', '(13627) 53759212 2023-06-16 09:41:59 0x200F002A0015 Event Informational -- None The login of the user (user name admin) from the source (10.33.36.225) succeeded.\nN/A', '(13628) 46461898 2022-11-20 04:07:23 0x200F002A0019 Event Informational -- None The logout of the user (user name mm_user) from the source (127.0.0.1) succeeded.\nN/A', '(13629) 55066864 2023-07-23 17:06:42 0x200F00C90082 Event Informational -- None admin:127.127.127.10 succeeded in switching from a mode (developer view) to the user view.\nN/A', '(13630) 27532361 2021-05-29 04:07:41 0x200F002A0019 Event Informational -- None The logout of the user (user name mm_user) from the source (127.0.0.1) succeeded.\nN/A', '(13631) 10008932 2020-01-14 04:07:27 0x200F002A0019 Event Informational -- None The logout of the user (user name mm_user) from the source (127.0.0.1) succeeded.\nN/A', '(13632) 76752362 2025-04-02 11:23:38 0xF00EA0015 Fault Major Unrecovered None FC port optical module (controller enclosure CTE0, -- controller A, port ID H1) cannot be monitored.\nStep1 Check whether alarms on optical module faults are generated.\n 1.1 If yes, replace the optical module. If the alarm persists=>[Step2].\n 1.2 If no=>[Step2].\nStep2 Check whether the optical module is supported by the device.\n 2.1 If yes=>[Step3].\n 2.2 If no, replace the optical module with an optical module supported by the device. If the alarm persists=>[Step3].\nStep3 Replace the module where the optical module resides. If the alarm persists=>[Step4].\nStep4 Collect related information and contact technical support engineers.', '(13633) 66136184 2024-06-03 14:01:04 0x200F00C90082 Event Informational -- None admin:10.33.36.228 succeeded in switching from a mode (developer view) to the user view.\nN/A', '(13634) 16830458 2020-07-27 20:04:09 0x100F0015001C Event Major -- None UltraPath push information from host (ID 6) is not received at the preset time point or fails to be processed.\nStep1 Install UltraPath of the latest version on the host. If the fault persists=>[Step2]. \nStep2 Collect related information and contact technical support engineers.', '(13635) 19645602 2020-10-16 04:01:00 0x200F002A0015 Event Informational -- None The login of the user (user name mm_user) from the source (127.0.0.1) succeeded.\nN/A', '(13636) 52712636 2023-05-17 13:12:50 0x200F00F50041 Event Informational -- None admin:10.33.36.225 succeeded in removing the host group (ID 11) from the mapping view (ID 12).\nN/A', '(13637) 55775266 2023-08-12 22:13:54 0x1000010A001F Event Informational -- None The data balancing of the performance tier of the disk domain (ID 7, name SAS, engine 0) stopped.\nN/A', '(13638) 43833265 2022-09-06 04:07:21 0x200F002A0019 Event Informational -- None The logout of the user (user name mm_user) from the source (127.0.0.1) succeeded.\nN/A', '(13639) 72466196 2024-12-01 04:01:02 0x200F002A0015 Event Informational -- None The login of the user (user name mm_user) from the source (127.0.0.1) succeeded.\nN/A', '(13640) 49650882 2023-02-19 04:07:04 0x200F002A0019 Event Informational -- None The logout of the user (user name mm_user) from the source (127.0.0.1) succeeded.\nN/A', '(13641) 20503880 2020-11-09 15:46:08 0x200F002A0019 Event Informational -- None The logout of the user (user name admin) from the source (10.33.36.225) succeeded.\nN/A', '(13642) 37488758 2022-03-09 04:01:01 0x200F002A0015 Event Informational -- None The login of the user (user name mm_user) from the source (127.0.0.1) succeeded.\nN/A', '(13643) 16157705 2020-07-08 14:46:48 0x100F02440006 Event Informational -- None The link between initiator (type FC, identifier 0x21000024ff1da8ed) of a host and the host port (Engine 0, expansion module B, port number H0) is linked up, time: 14:46:48, host: ID 12.\nN/A.', '(13644) 67251166 2024-07-05 09:12:46 0x200F002A0019 Event Informational -- None The logout of the user (user name admin) from the source (127.127.127.10) succeeded.\nN/A', '(13645) 70098248 2024-09-24 14:18:46 0x200F00CA0005 Event Informational -- None admin:10.33.36.227 succeeded in switching from the user view to developer view.\nN/A']
413 | You are a log anomaly classifier. You will be given a list of log entries, each with a unique index. Your task is to determine whether each log is **abnormal (1)** or **normal (0)**. Only output in the following format, without any extra explanation or comments. ## Output Format: (log_idx, status) ## Output Rules: - status must be 1 if the log entry indicates an error, failure, crash, or unusual behavior. - status must be 0 if the log entry is a normal operation or informational message. - Output **only** a list of tuples. No extra text or explanation. ## Input Logs: (13646) 13574631 2020-04-25 17:09:03 0x100F02440004 Event Informational -- None The link between initiator (type FC, identifier 0x100000109b2f6529) of a host and the host port (Engine 0, expansion module A, port number H3) is disconnected, time: 17:9:3, host: ID 10. N/A. (13647) 74533933 2025-01-29 04:07:03 0x200F002A0019 Event Informational -- None The logout of the user (user name mm_user) from the source (127.0.0.1) succeeded. N/A (13648) 57863892 2023-10-11 12:38:33 0x200F002A0019 Event Informational -- None The logout of the user (user name admin) from the source (10.33.36.225) succeeded. N/A (13649) 57857651 2023-10-11 08:36:47 0x200F00C90082 Event Informational -- None admin:10.33.36.225 succeeded in switching from a mode (developer view) to the user view. N/A (13650) 64668417 2024-04-22 16:57:31 0xF000A0121 Fault Major Recovered 2024-04-24 09:18:45 Disk (Controller Enclosure CTE0, slot ID 16, controller 0A, serial number WBM100X40000K927EKTC, bar code 2102351SGF9WK3800158) responds slowly. The disk will be isolated. Error code: 0x40400291. This may cause the storage pool that houses the disk to degrade and the system read/write performance to deteriorate. Step1 Check whether alarms are generated indicating disk faults. 1.1 If yes, replace the faulty disks. If the alarm persists=>[Step2]. 1.2 If no=>[Step2]. Step2 Check whether any expansion port is faulty. 2.1 If yes, replace the interface module where the faulty port resides. If the alarm persists=>[Step3]. 2.2 If no=>[Step3]. Step3 Check whether the disk is firmly inserted. 3.1 If no, reinsert the disk. If the alarm persists=>[Step4]. 3.2 If yes=>[Step4]. Step4 Check whether alarms are generated indicating expansion module faults. 4.1 If yes, replace the faulty expansion modules. If the alarm persists=>[Step5]. 4.2 If no=>[Step5]. Step5 Collect related information and contact technical support engineers. (13651) 61880557 2024-02-03 04:01:01 0x200F002A0015 Event Informational -- None The login of the user (user name mm_user) from the source (127.0.0.1) succeeded. N/A (13652) 20540275 2020-11-10 16:39:55 0x100F02440004 Event Informational -- None The link between initiator (type FC, identifier 0x21000024ff1da8eb) of a host and the host port (Engine 0, expansion module A, port number H3) is disconnected, time: 16:39:55, host: ID 13. N/A. (13653) 23816526 2021-02-12 04:07:03 0x200F002A0019 Event Informational -- None The logout of the user (user name mm_user) from the source (127.0.0.1) succeeded. N/A (13654) 65105348 2024-05-05 04:07:10 0x200F002A0019 Event Informational -- None The logout of the user (user name mm_user) from the source (127.0.0.1) succeeded. N/A (13655) 18383936 2020-09-10 04:07:12 0x200F002A0019 Event Informational -- None The logout of the user (user name mm_user) from the source (127.0.0.1) succeeded. N/A (13656) 52138643 2023-05-01 04:07:48 0x200F002A0019 Event Informational -- None The logout of the user (user name mm_user) from the source (127.0.0.1) succeeded. N/A (13657) 34649392 2021-12-18 04:07:57 0x200F002A0019 Event Informational -- None The logout of the user (user name mm_user) from the source (127.0.0.1) succeeded. N/A (13658) 73684781 2025-01-04 22:46:03 0x200F002A0019 Event Informational -- None The logout of the user (user name mm_user) from the source (127.0.0.1) succeeded. N/A (13659) 54344515 2023-07-03 02:22:08 0x100F00D20017 Event Informational -- None The BBU module (controller enclosure CTE0, BBU module PSU 1) was charging. N/A (13660) 24096816 2021-02-20 04:07:04 0x200F002A0019 Event Informational -- None The logout of the user (user name mm_user) from the source (127.0.0.1) succeeded. N/A (13661) 56904736 2023-09-14 04:01:02 0x200F002A0015 Event Informational -- None The login of the user (user name mm_user) from the source (127.0.0.1) succeeded. N/A (13662) 76737250 2025-04-02 01:03:02 0x200F002A0019 Event Informational -- None The logout of the user (user name mm_user) from the source (127.0.0.1) succeeded. N/A (13663) 57865150 2023-10-11 13:22:07 0x200F002A0015 Event Informational -- None The login of the user (user name admin) from the source (10.33.36.225) succeeded. N/A (13664) 16830302 2020-07-27 19:57:48 0x100F02440006 Event Informational -- None The link between initiator (type FC, identifier 0x100000109b2f6492) of a host and the host port (Engine 0, expansion module B, port number H0) is linked up, time: 19:57:48, host: ID 6. N/A. (13665) 16828719 2020-07-27 18:54:34 0x100F02440004 Event Informational -- None The link between initiator (type FC, identifier 0x21000024ff1cc780) of a host and the host port (Engine 0, expansion module B, port number H1) is disconnected, time: 18:54:34, host: ID 4. N/A. (13666) 14953334 2020-06-04 04:01:01 0x200F002A0015 Event Informational -- None The login of the user (user name mm_user) from the source (127.0.0.1) succeeded. N/A (13667) 10565324 2020-01-30 04:07:28 0x200F002A0019 Event Informational -- None The logout of the user (user name mm_user) from the source (127.0.0.1) succeeded. N/A (13668) 19891106 2020-10-23 04:07:47 0x200F002A0019 Event Informational -- None The logout of the user (user name mm_user) from the source (127.0.0.1) succeeded. N/A (13669) 20540605 2020-11-10 16:52:43 0x100F0015001C Event Major -- None UltraPath push information from host (ID 13) is not received at the preset time point or fails to be processed. Step1 Install UltraPath of the latest version on the host. If the fault persists=>[Step2]. Step2 Collect related information and contact technical support engineers. (13670) 23746508 2021-02-10 04:07:10 0x200F002A0019 Event Informational -- None The logout of the user (user name mm_user) from the source (127.0.0.1) succeeded. N/A (13671) 70098186 2024-09-24 14:17:24 0x200F00C90082 Event Informational -- None admin:10.33.36.227 succeeded in switching from a mode (developer view) to the user view. N/A (13672) 36551330 2022-02-10 10:11:37 0x100F02440004 Event Informational -- None The link between initiator (type FC, identifier 0x21000024ff1da97b) of a host and the host port (Engine 0, expansion module A, port number H3) is disconnected, time: 10:11:37, host: ID 12. N/A. (13673) 55888853 2023-08-16 04:01:01 0x200F002A0015 Event Informational -- None The login of the user (user name mm_user) from the source (127.0.0.1) succeeded. N/A (13674) 26760838 2021-05-07 04:01:00 0x200F002A0015 Event Informational -- None The login of the user (user name mm_user) from the source (127.0.0.1) succeeded. N/A | (13614, 0) (13615, 0) (13616, 0) (13617, 0) (13618, 0) (13619, 0) (13620, 0) (13621, 0) (13622, 0) (13623, 0) (13624, 0) (13625, 0) (13626, 0) (13627, 0) (13628, 0) (13629, 0) (13630, 0) (13631, 0) (13632, 1) (13633, 0) (13634, 1) (13635, 0) (13636, 0) (13637, 0) (13638, 0) (13639, 0) (13640, 0) (13641, 0) (13642, 0) (13643, 0) (13644, 0) (13645, 0) | ['(13646) 13574631 2020-04-25 17:09:03 0x100F02440004 Event Informational -- None The link between initiator (type FC, identifier 0x100000109b2f6529) of a host and the host port (Engine 0, expansion module A, port number H3) is disconnected, time: 17:9:3, host: ID 10.\nN/A.', '(13647) 74533933 2025-01-29 04:07:03 0x200F002A0019 Event Informational -- None The logout of the user (user name mm_user) from the source (127.0.0.1) succeeded.\nN/A', '(13648) 57863892 2023-10-11 12:38:33 0x200F002A0019 Event Informational -- None The logout of the user (user name admin) from the source (10.33.36.225) succeeded.\nN/A', '(13649) 57857651 2023-10-11 08:36:47 0x200F00C90082 Event Informational -- None admin:10.33.36.225 succeeded in switching from a mode (developer view) to the user view.\nN/A', '(13650) 64668417 2024-04-22 16:57:31 0xF000A0121 Fault Major Recovered 2024-04-24 09:18:45 Disk (Controller Enclosure CTE0, slot ID 16, controller 0A, serial number WBM100X40000K927EKTC, bar code 2102351SGF9WK3800158) responds slowly. The disk will be isolated. Error code: 0x40400291. This may cause the storage pool that houses the disk to degrade and the system read/write performance to deteriorate.\nStep1 Check whether alarms are generated indicating disk faults.\n 1.1 If yes, replace the faulty disks. If the alarm persists=>[Step2].\n 1.2 If no=>[Step2].\nStep2 Check whether any expansion port is faulty.\n 2.1 If yes, replace the interface module where the faulty port resides. If the alarm persists=>[Step3].\n 2.2 If no=>[Step3].\nStep3 Check whether the disk is firmly inserted.\n 3.1 If no, reinsert the disk. If the alarm persists=>[Step4].\n 3.2 If yes=>[Step4].\nStep4 Check whether alarms are generated indicating expansion module faults.\n 4.1 If yes, replace the faulty expansion modules. If the alarm persists=>[Step5].\n 4.2 If no=>[Step5].\nStep5 Collect related information and contact technical support engineers.', '(13651) 61880557 2024-02-03 04:01:01 0x200F002A0015 Event Informational -- None The login of the user (user name mm_user) from the source (127.0.0.1) succeeded.\nN/A', '(13652) 20540275 2020-11-10 16:39:55 0x100F02440004 Event Informational -- None The link between initiator (type FC, identifier 0x21000024ff1da8eb) of a host and the host port (Engine 0, expansion module A, port number H3) is disconnected, time: 16:39:55, host: ID 13.\nN/A.', '(13653) 23816526 2021-02-12 04:07:03 0x200F002A0019 Event Informational -- None The logout of the user (user name mm_user) from the source (127.0.0.1) succeeded.\nN/A', '(13654) 65105348 2024-05-05 04:07:10 0x200F002A0019 Event Informational -- None The logout of the user (user name mm_user) from the source (127.0.0.1) succeeded.\nN/A', '(13655) 18383936 2020-09-10 04:07:12 0x200F002A0019 Event Informational -- None The logout of the user (user name mm_user) from the source (127.0.0.1) succeeded.\nN/A', '(13656) 52138643 2023-05-01 04:07:48 0x200F002A0019 Event Informational -- None The logout of the user (user name mm_user) from the source (127.0.0.1) succeeded.\nN/A', '(13657) 34649392 2021-12-18 04:07:57 0x200F002A0019 Event Informational -- None The logout of the user (user name mm_user) from the source (127.0.0.1) succeeded.\nN/A', '(13658) 73684781 2025-01-04 22:46:03 0x200F002A0019 Event Informational -- None The logout of the user (user name mm_user) from the source (127.0.0.1) succeeded.\nN/A', '(13659) 54344515 2023-07-03 02:22:08 0x100F00D20017 Event Informational -- None The BBU module (controller enclosure CTE0, BBU module PSU 1) was charging.\nN/A', '(13660) 24096816 2021-02-20 04:07:04 0x200F002A0019 Event Informational -- None The logout of the user (user name mm_user) from the source (127.0.0.1) succeeded.\nN/A', '(13661) 56904736 2023-09-14 04:01:02 0x200F002A0015 Event Informational -- None The login of the user (user name mm_user) from the source (127.0.0.1) succeeded.\nN/A', '(13662) 76737250 2025-04-02 01:03:02 0x200F002A0019 Event Informational -- None The logout of the user (user name mm_user) from the source (127.0.0.1) succeeded.\nN/A', '(13663) 57865150 2023-10-11 13:22:07 0x200F002A0015 Event Informational -- None The login of the user (user name admin) from the source (10.33.36.225) succeeded.\nN/A', '(13664) 16830302 2020-07-27 19:57:48 0x100F02440006 Event Informational -- None The link between initiator (type FC, identifier 0x100000109b2f6492) of a host and the host port (Engine 0, expansion module B, port number H0) is linked up, time: 19:57:48, host: ID 6.\nN/A.', '(13665) 16828719 2020-07-27 18:54:34 0x100F02440004 Event Informational -- None The link between initiator (type FC, identifier 0x21000024ff1cc780) of a host and the host port (Engine 0, expansion module B, port number H1) is disconnected, time: 18:54:34, host: ID 4.\nN/A.', '(13666) 14953334 2020-06-04 04:01:01 0x200F002A0015 Event Informational -- None The login of the user (user name mm_user) from the source (127.0.0.1) succeeded.\nN/A', '(13667) 10565324 2020-01-30 04:07:28 0x200F002A0019 Event Informational -- None The logout of the user (user name mm_user) from the source (127.0.0.1) succeeded.\nN/A', '(13668) 19891106 2020-10-23 04:07:47 0x200F002A0019 Event Informational -- None The logout of the user (user name mm_user) from the source (127.0.0.1) succeeded.\nN/A', '(13669) 20540605 2020-11-10 16:52:43 0x100F0015001C Event Major -- None UltraPath push information from host (ID 13) is not received at the preset time point or fails to be processed.\nStep1 Install UltraPath of the latest version on the host. If the fault persists=>[Step2]. \nStep2 Collect related information and contact technical support engineers.', '(13670) 23746508 2021-02-10 04:07:10 0x200F002A0019 Event Informational -- None The logout of the user (user name mm_user) from the source (127.0.0.1) succeeded.\nN/A', '(13671) 70098186 2024-09-24 14:17:24 0x200F00C90082 Event Informational -- None admin:10.33.36.227 succeeded in switching from a mode (developer view) to the user view.\nN/A', '(13672) 36551330 2022-02-10 10:11:37 0x100F02440004 Event Informational -- None The link between initiator (type FC, identifier 0x21000024ff1da97b) of a host and the host port (Engine 0, expansion module A, port number H3) is disconnected, time: 10:11:37, host: ID 12.\nN/A.', '(13673) 55888853 2023-08-16 04:01:01 0x200F002A0015 Event Informational -- None The login of the user (user name mm_user) from the source (127.0.0.1) succeeded.\nN/A', '(13674) 26760838 2021-05-07 04:01:00 0x200F002A0015 Event Informational -- None The login of the user (user name mm_user) from the source (127.0.0.1) succeeded.\nN/A']
414 | You are a log anomaly classifier. You will be given a list of log entries, each with a unique index. Your task is to determine whether each log is **abnormal (1)** or **normal (0)**. Only output in the following format, without any extra explanation or comments. ## Output Format: (log_idx, status) ## Output Rules: - status must be 1 if the log entry indicates an error, failure, crash, or unusual behavior. - status must be 0 if the log entry is a normal operation or informational message. - Output **only** a list of tuples. No extra text or explanation. ## Input Logs: (13675) 16833146 2020-07-27 21:48:10 0x100F02440004 Event Informational -- None The link between initiator (type FC, identifier 0x21000024ff1d81d0) of a host and the host port (Engine 0, expansion module B, port number H1) is disconnected, time: 21:48:10, host: ID 0. N/A. (13676) 21363571 2020-12-04 04:07:10 0x200F002A0019 Event Informational -- None The logout of the user (user name mm_user) from the source (127.0.0.1) succeeded. N/A (13677) 71239927 2024-10-27 04:07:30 0x200F002A0019 Event Informational -- None The logout of the user (user name mm_user) from the source (127.0.0.1) succeeded. N/A (13678) 25008368 2021-03-18 04:07:22 0x200F002A0019 Event Informational -- None The logout of the user (user name mm_user) from the source (127.0.0.1) succeeded. N/A (13679) 77084231 2025-04-11 22:41:17 0x200F002A0019 Event Informational -- None The logout of the user (user name admin) from the source (10.33.36.78) succeeded. N/A (13680) 55468566 2023-08-04 04:07:16 0x200F002A0019 Event Informational -- None The logout of the user (user name mm_user) from the source (127.0.0.1) succeeded. N/A (13681) 29881147 2021-08-04 04:01:01 0x200F002A0015 Event Informational -- None The login of the user (user name mm_user) from the source (127.0.0.1) succeeded. N/A (13682) 64123902 2024-04-07 04:07:40 0x200F002A0019 Event Informational -- None The logout of the user (user name mm_user) from the source (127.0.0.1) succeeded. N/A (13683) 22341836 2021-01-01 02:13:40 0x100F00D20015 Event Informational -- None The BBU module (controller enclosure CTE0, BBU module PSU 0) was in periodic discharge test. N/A (13684) 24938121 2021-03-16 04:01:01 0x200F002A0015 Event Informational -- None The login of the user (user name mm_user) from the source (127.0.0.1) succeeded. N/A (13685) 54763580 2023-07-15 01:25:28 0x100F000A004C Event Informational -- None The self-check of the disk (controller enclosure CTE0, slot ID 14) completed. The check result is successfully. N/A (13686) 73719824 2025-01-05 22:46:29 0x200F002A0019 Event Informational -- None The logout of the user (user name mm_user) from the source (127.0.0.1) succeeded. N/A (13687) 57864978 2023-10-11 13:19:16 0x200F00CA0005 Event Informational -- None admin:10.33.36.225 succeeded in switching from the user view to developer view. N/A (13688) 21513680 2020-12-08 10:57:42 0x200F002A0019 Event Informational -- None The logout of the user (user name admin) from the source (10.33.36.225) succeeded. N/A (13689) 43457452 2022-08-26 10:48:47 0x200F002A0015 Event Informational -- None The login of the user (user name admin) from the source (10.33.36.225) succeeded. N/A (13690) 52710218 2023-05-17 11:34:44 0x200F002A0015 Event Informational -- None The login of the user (user name mm_user) from the source (127.0.0.1) succeeded. N/A (13691) 13643088 2020-04-27 16:03:55 0x100F02440006 Event Informational -- None The link between initiator (type FC, identifier 0x100000109b10b27b) of a host and the host port (Engine 0, expansion module A, port number H3) is linked up, time: 16:3:55, host: ID 11. N/A. (13692) 70098351 2024-09-24 14:20:17 0x200F00C90082 Event Informational -- None admin:127.127.127.11 succeeded in switching from a mode (developer view) to the user view. N/A (13693) 70819205 2024-10-15 04:01:02 0x200F002A0015 Event Informational -- None The login of the user (user name mm_user) from the source (127.0.0.1) succeeded. N/A (13694) 64158951 2024-04-08 04:07:06 0x200F002A0019 Event Informational -- None The logout of the user (user name mm_user) from the source (127.0.0.1) succeeded. N/A (13695) 10738730 2020-02-04 04:01:02 0x200F002A0015 Event Informational -- None The login of the user (user name mm_user) from the source (127.0.0.1) succeeded. N/A (13696) 63738280 2024-03-27 04:07:53 0x200F002A0019 Event Informational -- None The logout of the user (user name mm_user) from the source (127.0.0.1) succeeded. N/A (13697) 43455139 2022-08-26 09:15:32 0x200F00CA0005 Event Informational -- None admin:10.33.36.225 succeeded in switching from the user view to developer view. N/A (13698) 21137228 2020-11-27 17:09:27 0x100F02440006 Event Informational -- None The link between initiator (type FC, identifier 0x10000090fab954b5) of a host and the host port (Engine 0, expansion module B, port number H1) is linked up, time: 17:9:27, host: ID 14. N/A. (13699) 18559150 2020-09-15 04:07:05 0x200F002A0019 Event Informational -- None The logout of the user (user name mm_user) from the source (127.0.0.1) succeeded. N/A (13700) 57858787 2023-10-11 09:10:31 0x200F002A0015 Event Informational -- None The login of the user (user name admin) from the source (127.127.127.10) succeeded. N/A (13701) 24692691 2021-03-09 04:01:01 0x200F002A0015 Event Informational -- None The login of the user (user name mm_user) from the source (127.0.0.1) succeeded. N/A (13702) 25814255 2021-04-10 04:01:00 0x200F002A0015 Event Informational -- None The login of the user (user name mm_user) from the source (127.0.0.1) succeeded. N/A (13703) 68961557 2024-08-23 04:01:02 0x200F002A0015 Event Informational -- None The login of the user (user name mm_user) from the source (127.0.0.1) succeeded. N/A (13704) 13575185 2020-04-25 17:29:14 0x100F0015001C Event Major -- None UltraPath push information from host (ID 8) is not received at the preset time point or fails to be processed. Step1 Install UltraPath of the latest version on the host. If the fault persists=>[Step2]. Step2 Collect related information and contact technical support engineers. (13705) 56309481 2023-08-28 04:07:19 0x200F002A0019 Event Informational -- None The logout of the user (user name mm_user) from the source (127.0.0.1) succeeded. N/A (13706) 40818696 2022-06-12 04:01:00 0x200F002A0015 Event Informational -- None The login of the user (user name mm_user) from the source (127.0.0.1) succeeded. N/A (13707) 26340077 2021-04-25 04:01:01 0x200F002A0015 Event Informational -- None The login of the user (user name mm_user) from the source (127.0.0.1) succeeded. N/A (13708) 69837951 2024-09-17 04:07:33 0x200F002A0019 Event Informational -- None The logout of the user (user name mm_user) from the source (127.0.0.1) succeeded. N/A (13709) 56659648 2023-09-07 04:07:03 0x200F002A0019 Event Informational -- None The logout of the user (user name mm_user) from the source (127.0.0.1) succeeded. N/A (13710) 58307058 2023-10-24 04:01:00 0x200F002A0015 Event Informational -- None The login of the user (user name mm_user) from the source (127.0.0.1) succeeded. N/A | (13711, 0) (13712, 0) (13713, 0) (13714, 0) (13715, 0) (13716, 0) (13717, 0) (13718, 0) (13719, 0) (13720, 0) (13721, 0) (13722, 0) (13723, 0) (13724, 0) (13725, 0) (13726, 0) (13727, 0) (13728, 0) (13729, 0) (13730, 1) (13731, 1) (13732, 0) (13733, 0) (13734, 0) (13735, 0) (13736, 0) (13737, 1) (13738, 0) (13739, 0) (13740, 0) (13741, 0) (13742, 0) (13743, 0) | ['(13675) 16833146 2020-07-27 21:48:10 0x100F02440004 Event Informational -- None The link between initiator (type FC, identifier 0x21000024ff1d81d0) of a host and the host port (Engine 0, expansion module B, port number H1) is disconnected, time: 21:48:10, host: ID 0.\nN/A.', '(13676) 21363571 2020-12-04 04:07:10 0x200F002A0019 Event Informational -- None The logout of the user (user name mm_user) from the source (127.0.0.1) succeeded.\nN/A', '(13677) 71239927 2024-10-27 04:07:30 0x200F002A0019 Event Informational -- None The logout of the user (user name mm_user) from the source (127.0.0.1) succeeded.\nN/A', '(13678) 25008368 2021-03-18 04:07:22 0x200F002A0019 Event Informational -- None The logout of the user (user name mm_user) from the source (127.0.0.1) succeeded.\nN/A', '(13679) 77084231 2025-04-11 22:41:17 0x200F002A0019 Event Informational -- None The logout of the user (user name admin) from the source (10.33.36.78) succeeded.\nN/A', '(13680) 55468566 2023-08-04 04:07:16 0x200F002A0019 Event Informational -- None The logout of the user (user name mm_user) from the source (127.0.0.1) succeeded.\nN/A', '(13681) 29881147 2021-08-04 04:01:01 0x200F002A0015 Event Informational -- None The login of the user (user name mm_user) from the source (127.0.0.1) succeeded.\nN/A', '(13682) 64123902 2024-04-07 04:07:40 0x200F002A0019 Event Informational -- None The logout of the user (user name mm_user) from the source (127.0.0.1) succeeded.\nN/A', '(13683) 22341836 2021-01-01 02:13:40 0x100F00D20015 Event Informational -- None The BBU module (controller enclosure CTE0, BBU module PSU 0) was in periodic discharge test.\nN/A', '(13684) 24938121 2021-03-16 04:01:01 0x200F002A0015 Event Informational -- None The login of the user (user name mm_user) from the source (127.0.0.1) succeeded.\nN/A', '(13685) 54763580 2023-07-15 01:25:28 0x100F000A004C Event Informational -- None The self-check of the disk (controller enclosure CTE0, slot ID 14) completed. The check result is successfully.\nN/A', '(13686) 73719824 2025-01-05 22:46:29 0x200F002A0019 Event Informational -- None The logout of the user (user name mm_user) from the source (127.0.0.1) succeeded.\nN/A', '(13687) 57864978 2023-10-11 13:19:16 0x200F00CA0005 Event Informational -- None admin:10.33.36.225 succeeded in switching from the user view to developer view.\nN/A', '(13688) 21513680 2020-12-08 10:57:42 0x200F002A0019 Event Informational -- None The logout of the user (user name admin) from the source (10.33.36.225) succeeded.\nN/A', '(13689) 43457452 2022-08-26 10:48:47 0x200F002A0015 Event Informational -- None The login of the user (user name admin) from the source (10.33.36.225) succeeded.\nN/A', '(13690) 52710218 2023-05-17 11:34:44 0x200F002A0015 Event Informational -- None The login of the user (user name mm_user) from the source (127.0.0.1) succeeded.\nN/A', '(13691) 13643088 2020-04-27 16:03:55 0x100F02440006 Event Informational -- None The link between initiator (type FC, identifier 0x100000109b10b27b) of a host and the host port (Engine 0, expansion module A, port number H3) is linked up, time: 16:3:55, host: ID 11.\nN/A.', '(13692) 70098351 2024-09-24 14:20:17 0x200F00C90082 Event Informational -- None admin:127.127.127.11 succeeded in switching from a mode (developer view) to the user view.\nN/A', '(13693) 70819205 2024-10-15 04:01:02 0x200F002A0015 Event Informational -- None The login of the user (user name mm_user) from the source (127.0.0.1) succeeded.\nN/A', '(13694) 64158951 2024-04-08 04:07:06 0x200F002A0019 Event Informational -- None The logout of the user (user name mm_user) from the source (127.0.0.1) succeeded.\nN/A', '(13695) 10738730 2020-02-04 04:01:02 0x200F002A0015 Event Informational -- None The login of the user (user name mm_user) from the source (127.0.0.1) succeeded.\nN/A', '(13696) 63738280 2024-03-27 04:07:53 0x200F002A0019 Event Informational -- None The logout of the user (user name mm_user) from the source (127.0.0.1) succeeded.\nN/A', '(13697) 43455139 2022-08-26 09:15:32 0x200F00CA0005 Event Informational -- None admin:10.33.36.225 succeeded in switching from the user view to developer view.\nN/A', '(13698) 21137228 2020-11-27 17:09:27 0x100F02440006 Event Informational -- None The link between initiator (type FC, identifier 0x10000090fab954b5) of a host and the host port (Engine 0, expansion module B, port number H1) is linked up, time: 17:9:27, host: ID 14.\nN/A.', '(13699) 18559150 2020-09-15 04:07:05 0x200F002A0019 Event Informational -- None The logout of the user (user name mm_user) from the source (127.0.0.1) succeeded.\nN/A', '(13700) 57858787 2023-10-11 09:10:31 0x200F002A0015 Event Informational -- None The login of the user (user name admin) from the source (127.127.127.10) succeeded.\nN/A', '(13701) 24692691 2021-03-09 04:01:01 0x200F002A0015 Event Informational -- None The login of the user (user name mm_user) from the source (127.0.0.1) succeeded.\nN/A', '(13702) 25814255 2021-04-10 04:01:00 0x200F002A0015 Event Informational -- None The login of the user (user name mm_user) from the source (127.0.0.1) succeeded.\nN/A', '(13703) 68961557 2024-08-23 04:01:02 0x200F002A0015 Event Informational -- None The login of the user (user name mm_user) from the source (127.0.0.1) succeeded.\nN/A', '(13704) 13575185 2020-04-25 17:29:14 0x100F0015001C Event Major -- None UltraPath push information from host (ID 8) is not received at the preset time point or fails to be processed.\nStep1 Install UltraPath of the latest version on the host. If the fault persists=>[Step2]. \nStep2 Collect related information and contact technical support engineers.', '(13705) 56309481 2023-08-28 04:07:19 0x200F002A0019 Event Informational -- None The logout of the user (user name mm_user) from the source (127.0.0.1) succeeded.\nN/A', '(13706) 40818696 2022-06-12 04:01:00 0x200F002A0015 Event Informational -- None The login of the user (user name mm_user) from the source (127.0.0.1) succeeded.\nN/A', '(13707) 26340077 2021-04-25 04:01:01 0x200F002A0015 Event Informational -- None The login of the user (user name mm_user) from the source (127.0.0.1) succeeded.\nN/A', '(13708) 69837951 2024-09-17 04:07:33 0x200F002A0019 Event Informational -- None The logout of the user (user name mm_user) from the source (127.0.0.1) succeeded.\nN/A', '(13709) 56659648 2023-09-07 04:07:03 0x200F002A0019 Event Informational -- None The logout of the user (user name mm_user) from the source (127.0.0.1) succeeded.\nN/A', '(13710) 58307058 2023-10-24 04:01:00 0x200F002A0015 Event Informational -- None The login of the user (user name mm_user) from the source (127.0.0.1) succeeded.\nN/A']
415 | You are a log anomaly classifier. You will be given a list of log entries, each with a unique index. Your task is to determine whether each log is **abnormal (1)** or **normal (0)**. Only output in the following format, without any extra explanation or comments. ## Output Format: (log_idx, status) ## Output Rules: - status must be 1 if the log entry indicates an error, failure, crash, or unusual behavior. - status must be 0 if the log entry is a normal operation or informational message. - Output **only** a list of tuples. No extra text or explanation. ## Input Logs: (13711) 57831934 2023-10-10 15:06:31 0x200F002A0019 Event Informational -- None The logout of the user (user name admin) from the source (127.127.127.10) succeeded. N/A (13712) 40747073 2022-06-10 02:58:24 0x100F00310002 Event Informational -- None Succeeded in deleting the key of application ISCSI_INI (application ID 7, key ID 13). N/A (13713) 64649501 2024-04-22 04:01:01 0x200F002A0015 Event Informational -- None The login of the user (user name mm_user) from the source (127.0.0.1) succeeded. N/A (13714) 35069874 2021-12-30 04:01:00 0x200F002A0015 Event Informational -- None The login of the user (user name mm_user) from the source (127.0.0.1) succeeded. N/A (13715) 77490888 2025-04-23 13:05:35 0x100F02440004 Event Informational -- None The link between initiator (type FC, identifier 0x21000024ff1cc7e3) of a host and the host port (Engine 0, expansion module A, port number H0) is disconnected, time: 13:5:35, host: ID 5. N/A. (13716) 21137121 2020-11-27 17:05:52 0x100F02440004 Event Informational -- None The link between initiator (type FC, identifier 0x10000090fab954b5) of a host and the host port (Engine 0, expansion module A, port number H3) is disconnected, time: 17:5:52, host: ID 14. N/A. (13717) 67225326 2024-07-04 15:38:28 0x200F00C90082 Event Informational -- None admin:127.127.127.10 succeeded in switching from a mode (developer view) to the user view. N/A (13718) 40433124 2022-06-01 04:01:01 0x200F002A0015 Event Informational -- None The login of the user (user name mm_user) from the source (127.0.0.1) succeeded. N/A (13719) 10426459 2020-01-26 04:07:04 0x200F002A0019 Event Informational -- None The logout of the user (user name mm_user) from the source (127.0.0.1) succeeded. N/A (13720) 13644349 2020-04-27 16:52:53 0x100F02440004 Event Informational -- None The link between initiator (type FC, identifier 0x100000109b2f6529) of a host and the host port (Engine 0, expansion module B, port number H3) is disconnected, time: 16:52:53, host: ID 10. N/A. (13721) 65595949 2024-05-19 04:07:21 0x200F002A0019 Event Informational -- None The logout of the user (user name mm_user) from the source (127.0.0.1) succeeded. N/A (13722) 57857924 2023-10-11 08:41:34 0x200F00C90082 Event Informational -- None admin:10.33.36.225 succeeded in switching from a mode (developer view) to the user view. N/A (13723) 63895321 2024-03-31 15:39:22 0x100F000A004C Event Informational -- None The self-check of the disk (disk enclosure DAE020, slot ID 12) completed. The check result is successfully. N/A (13724) 59147759 2023-11-17 04:01:02 0x200F002A0015 Event Informational -- None The login of the user (user name mm_user) from the source (127.0.0.1) succeeded. N/A (13725) 43454953 2022-08-26 09:12:16 0x200F00CA0005 Event Informational -- None admin:10.33.36.225 succeeded in switching from the user view to developer view. N/A (13726) 68935769 2024-08-22 10:26:28 0x200F00C90082 Event Informational -- None admin:10.33.36.228 succeeded in switching from a mode (developer view) to the user view. N/A (13727) 16316822 2020-07-13 04:01:02 0x200F002A0015 Event Informational -- None The login of the user (user name mm_user) from the source (127.0.0.1) succeeded. N/A (13728) 52925502 2023-05-23 14:44:21 0x100F02440004 Event Informational -- None The link between initiator (type FC, identifier 0x100000109b2f63a2) of a host and the host port (Engine 0, expansion module A, port number H2) is disconnected, time: 14:44:21, host: ID 10. N/A. (13729) 69452338 2024-09-06 04:07:46 0x200F002A0019 Event Informational -- None The logout of the user (user name mm_user) from the source (127.0.0.1) succeeded. N/A (13730) 19678577 2020-10-17 02:35:25 0x200F000A005B Fault Major Recovered 2020-10-28 11:55:59 Disk (Disk Enclosure DAE050, controller 0B, slot 6, serial number --) is isolated. Step1 Check whether an alarm is generated indicating disk faults. 1.1 If yes, replace the isolated disk. If the alarm persists=>[Step2]. 1.2 If no=>[Step2]. Step2 Collect related information and contact technical support engineers. (13731) 24517590 2021-03-04 04:07:17 0x200F002A0019 Event Informational -- None The logout of the user (user name mm_user) from the source (127.0.0.1) succeeded. N/A (13732) 34789594 2021-12-22 04:07:41 0x200F002A0019 Event Informational -- None The logout of the user (user name mm_user) from the source (127.0.0.1) succeeded. N/A (13733) 53505831 2023-06-09 04:07:54 0x200F002A0019 Event Informational -- None The logout of the user (user name mm_user) from the source (127.0.0.1) succeeded. N/A (13734) 58377274 2023-10-26 04:07:22 0x200F002A0019 Event Informational -- None The logout of the user (user name mm_user) from the source (127.0.0.1) succeeded. N/A (13735) 18539982 2020-09-14 14:59:43 0x100F00310002 Event Informational -- None Succeeded in updating the key of application PROTO_NDMP (application ID 4, key ID 7). N/A (13736) 14464636 2020-05-21 04:07:31 0x200F002A0019 Event Informational -- None The logout of the user (user name mm_user) from the source (127.0.0.1) succeeded. N/A (13737) 16832160 2020-07-27 21:10:47 0x100F0015001C Event Major -- None UltraPath push information from host (ID 6) is not received at the preset time point or fails to be processed. Step1 Install UltraPath of the latest version on the host. If the fault persists=>[Step2]. Step2 Collect related information and contact technical support engineers. (13738) 15638489 2020-06-23 18:28:36 0x100F02440004 Event Informational -- None The link between initiator (type FC, identifier 0x21000024ff1da97b) of a host and the host port (Engine 0, expansion module A, port number H1) is disconnected, time: 18:28:36, host: ID 12. N/A. (13739) 12998473 2020-04-09 04:07:12 0x200F002A0019 Event Informational -- None The logout of the user (user name mm_user) from the source (127.0.0.1) succeeded. N/A (13740) 61109674 2024-01-12 04:01:01 0x200F002A0015 Event Informational -- None The login of the user (user name mm_user) from the source (127.0.0.1) succeeded. N/A (13741) 19330310 2020-10-07 04:07:45 0x200F002A0019 Event Informational -- None The logout of the user (user name mm_user) from the source (127.0.0.1) succeeded. N/A (13742) 70098515 2024-09-24 14:23:42 0x200F00C90082 Event Informational -- None admin:127.127.127.11 succeeded in switching from a mode (developer view) to the user view. N/A (13743) 53133064 2023-05-29 12:51:06 0x100F000A004C Event Informational -- None The self-check of the disk (disk enclosure DAE020, slot ID 15) completed. The check result is successfully. N/A | (13675, 0) (13676, 0) (13677, 0) (13678, 0) (13679, 0) (13680, 0) (13681, 0) (13682, 0) (13683, 0) (13684, 0) (13685, 0) (13686, 0) (13687, 0) (13688, 0) (13689, 0) (13690, 0) (13691, 0) (13692, 0) (13693, 0) (13694, 0) (13695, 0) (13696, 0) (13697, 0) (13698, 0) (13699, 0) (13700, 0) (13701, 0) (13702, 0) (13703, 0) (13704, 1) (13705, 0) (13706, 0) (13707, 0) (13708, 0) (13709, 0) (13710, 0) | ['(13711) 57831934 2023-10-10 15:06:31 0x200F002A0019 Event Informational -- None The logout of the user (user name admin) from the source (127.127.127.10) succeeded.\nN/A', '(13712) 40747073 2022-06-10 02:58:24 0x100F00310002 Event Informational -- None Succeeded in deleting the key of application ISCSI_INI (application ID 7, key ID 13).\nN/A', '(13713) 64649501 2024-04-22 04:01:01 0x200F002A0015 Event Informational -- None The login of the user (user name mm_user) from the source (127.0.0.1) succeeded.\nN/A', '(13714) 35069874 2021-12-30 04:01:00 0x200F002A0015 Event Informational -- None The login of the user (user name mm_user) from the source (127.0.0.1) succeeded.\nN/A', '(13715) 77490888 2025-04-23 13:05:35 0x100F02440004 Event Informational -- None The link between initiator (type FC, identifier 0x21000024ff1cc7e3) of a host and the host port (Engine 0, expansion module A, port number H0) is disconnected, time: 13:5:35, host: ID 5.\nN/A.', '(13716) 21137121 2020-11-27 17:05:52 0x100F02440004 Event Informational -- None The link between initiator (type FC, identifier 0x10000090fab954b5) of a host and the host port (Engine 0, expansion module A, port number H3) is disconnected, time: 17:5:52, host: ID 14.\nN/A.', '(13717) 67225326 2024-07-04 15:38:28 0x200F00C90082 Event Informational -- None admin:127.127.127.10 succeeded in switching from a mode (developer view) to the user view.\nN/A', '(13718) 40433124 2022-06-01 04:01:01 0x200F002A0015 Event Informational -- None The login of the user (user name mm_user) from the source (127.0.0.1) succeeded.\nN/A', '(13719) 10426459 2020-01-26 04:07:04 0x200F002A0019 Event Informational -- None The logout of the user (user name mm_user) from the source (127.0.0.1) succeeded.\nN/A', '(13720) 13644349 2020-04-27 16:52:53 0x100F02440004 Event Informational -- None The link between initiator (type FC, identifier 0x100000109b2f6529) of a host and the host port (Engine 0, expansion module B, port number H3) is disconnected, time: 16:52:53, host: ID 10.\nN/A.', '(13721) 65595949 2024-05-19 04:07:21 0x200F002A0019 Event Informational -- None The logout of the user (user name mm_user) from the source (127.0.0.1) succeeded.\nN/A', '(13722) 57857924 2023-10-11 08:41:34 0x200F00C90082 Event Informational -- None admin:10.33.36.225 succeeded in switching from a mode (developer view) to the user view.\nN/A', '(13723) 63895321 2024-03-31 15:39:22 0x100F000A004C Event Informational -- None The self-check of the disk (disk enclosure DAE020, slot ID 12) completed. The check result is successfully.\nN/A', '(13724) 59147759 2023-11-17 04:01:02 0x200F002A0015 Event Informational -- None The login of the user (user name mm_user) from the source (127.0.0.1) succeeded.\nN/A', '(13725) 43454953 2022-08-26 09:12:16 0x200F00CA0005 Event Informational -- None admin:10.33.36.225 succeeded in switching from the user view to developer view.\nN/A', '(13726) 68935769 2024-08-22 10:26:28 0x200F00C90082 Event Informational -- None admin:10.33.36.228 succeeded in switching from a mode (developer view) to the user view.\nN/A', '(13727) 16316822 2020-07-13 04:01:02 0x200F002A0015 Event Informational -- None The login of the user (user name mm_user) from the source (127.0.0.1) succeeded.\nN/A', '(13728) 52925502 2023-05-23 14:44:21 0x100F02440004 Event Informational -- None The link between initiator (type FC, identifier 0x100000109b2f63a2) of a host and the host port (Engine 0, expansion module A, port number H2) is disconnected, time: 14:44:21, host: ID 10.\nN/A.', '(13729) 69452338 2024-09-06 04:07:46 0x200F002A0019 Event Informational -- None The logout of the user (user name mm_user) from the source (127.0.0.1) succeeded.\nN/A', '(13730) 19678577 2020-10-17 02:35:25 0x200F000A005B Fault Major Recovered 2020-10-28 11:55:59 Disk (Disk Enclosure DAE050, controller 0B, slot 6, serial number --) is isolated.\nStep1 Check whether an alarm is generated indicating disk faults.\n 1.1 If yes, replace the isolated disk. If the alarm persists=>[Step2].\n 1.2 If no=>[Step2].\nStep2 Collect related information and contact technical support engineers.', '(13731) 24517590 2021-03-04 04:07:17 0x200F002A0019 Event Informational -- None The logout of the user (user name mm_user) from the source (127.0.0.1) succeeded.\nN/A', '(13732) 34789594 2021-12-22 04:07:41 0x200F002A0019 Event Informational -- None The logout of the user (user name mm_user) from the source (127.0.0.1) succeeded.\nN/A', '(13733) 53505831 2023-06-09 04:07:54 0x200F002A0019 Event Informational -- None The logout of the user (user name mm_user) from the source (127.0.0.1) succeeded.\nN/A', '(13734) 58377274 2023-10-26 04:07:22 0x200F002A0019 Event Informational -- None The logout of the user (user name mm_user) from the source (127.0.0.1) succeeded.\nN/A', '(13735) 18539982 2020-09-14 14:59:43 0x100F00310002 Event Informational -- None Succeeded in updating the key of application PROTO_NDMP (application ID 4, key ID 7).\nN/A', '(13736) 14464636 2020-05-21 04:07:31 0x200F002A0019 Event Informational -- None The logout of the user (user name mm_user) from the source (127.0.0.1) succeeded.\nN/A', '(13737) 16832160 2020-07-27 21:10:47 0x100F0015001C Event Major -- None UltraPath push information from host (ID 6) is not received at the preset time point or fails to be processed.\nStep1 Install UltraPath of the latest version on the host. If the fault persists=>[Step2]. \nStep2 Collect related information and contact technical support engineers.', '(13738) 15638489 2020-06-23 18:28:36 0x100F02440004 Event Informational -- None The link between initiator (type FC, identifier 0x21000024ff1da97b) of a host and the host port (Engine 0, expansion module A, port number H1) is disconnected, time: 18:28:36, host: ID 12.\nN/A.', '(13739) 12998473 2020-04-09 04:07:12 0x200F002A0019 Event Informational -- None The logout of the user (user name mm_user) from the source (127.0.0.1) succeeded.\nN/A', '(13740) 61109674 2024-01-12 04:01:01 0x200F002A0015 Event Informational -- None The login of the user (user name mm_user) from the source (127.0.0.1) succeeded.\nN/A', '(13741) 19330310 2020-10-07 04:07:45 0x200F002A0019 Event Informational -- None The logout of the user (user name mm_user) from the source (127.0.0.1) succeeded.\nN/A', '(13742) 70098515 2024-09-24 14:23:42 0x200F00C90082 Event Informational -- None admin:127.127.127.11 succeeded in switching from a mode (developer view) to the user view.\nN/A', '(13743) 53133064 2023-05-29 12:51:06 0x100F000A004C Event Informational -- None The self-check of the disk (disk enclosure DAE020, slot ID 15) completed. The check result is successfully.\nN/A']
416 | You are a log anomaly classifier. You will be given a list of log entries, each with a unique index. Your task is to determine whether each log is **abnormal (1)** or **normal (0)**. Only output in the following format, without any extra explanation or comments. ## Output Format: (log_idx, status) ## Output Rules: - status must be 1 if the log entry indicates an error, failure, crash, or unusual behavior. - status must be 0 if the log entry is a normal operation or informational message. - Output **only** a list of tuples. No extra text or explanation. ## Input Logs: (13744) 70098377 2024-09-24 14:20:40 0x200F00C90082 Event Informational -- None admin:10.33.36.227 succeeded in switching from a mode (developer view) to the user view. N/A (13745) 61565216 2024-01-25 04:01:02 0x200F002A0015 Event Informational -- None The login of the user (user name mm_user) from the source (127.0.0.1) succeeded. N/A (13746) 24434272 2021-03-01 19:09:53 0x100F02440006 Event Informational -- None The link between initiator (type FC, identifier 0x100000109b2f6529) of a host and the host port (Engine 0, expansion module A, port number H3) is linked up, time: 19:9:53, host: ID 10. N/A. (13747) 65560741 2024-05-18 04:01:01 0x200F002A0015 Event Informational -- None The login of the user (user name mm_user) from the source (127.0.0.1) succeeded. N/A (13748) 19715691 2020-10-18 04:01:02 0x200F002A0015 Event Informational -- None The login of the user (user name mm_user) from the source (127.0.0.1) succeeded. N/A (13749) 48844761 2023-01-27 04:01:01 0x200F002A0015 Event Informational -- None The login of the user (user name mm_user) from the source (127.0.0.1) succeeded. N/A (13750) 57858173 2023-10-11 08:49:11 0x200F002A0019 Event Informational -- None The logout of the user (user name admin) from the source (127.127.127.11) succeeded. N/A (13751) 77490871 2025-04-23 13:05:29 0x100F02440006 Event Informational -- None The link between initiator (type FC, identifier 0x100000109b10ae38) of a host and the host port (Engine 0, expansion module A, port number H0) is linked up, time: 13:5:29, host: ID 8. N/A. (13752) 53273912 2023-06-02 13:19:12 0x200F002A0015 Event Informational -- None The login of the user (user name admin) from the source (10.33.36.225) succeeded. N/A (13753) 34053273 2021-12-01 04:01:00 0x200F002A0015 Event Informational -- None The login of the user (user name mm_user) from the source (127.0.0.1) succeeded. N/A (13754) 66136163 2024-06-03 14:00:47 0x200F00C90082 Event Informational -- None admin:10.33.36.228 succeeded in switching from a mode (developer view) to the user view. N/A (13755) 77490898 2025-04-23 13:05:35 0x100F02440004 Event Informational -- None The link between initiator (type FC, identifier 0x10000090fac06442) of a host and the host port (Engine 0, expansion module A, port number H0) is disconnected, time: 13:5:35, host: ID 15. N/A. (13756) 26059778 2021-04-17 04:07:12 0x200F002A0019 Event Informational -- None The logout of the user (user name mm_user) from the source (127.0.0.1) succeeded. N/A (13757) 67225425 2024-07-04 15:40:05 0x200F00C90082 Event Informational -- None admin:10.33.36.228 succeeded in switching from a mode (developer view) to the user view. N/A (13758) 57864865 2023-10-11 13:16:32 0x200F002A0015 Event Informational -- None The login of the user (user name admin) from the source (127.127.127.10) succeeded. N/A (13759) 57857648 2023-10-11 08:36:38 0x200F00CA0009 Event Informational -- None admin:10.33.36.225 succeeded in deleting the exported files in system memory (FileType event). N/A. (13760) 65175434 2024-05-07 04:07:03 0x200F002A0019 Event Informational -- None The logout of the user (user name mm_user) from the source (127.0.0.1) succeeded. N/A (13761) 42430947 2022-07-28 04:01:01 0x200F002A0015 Event Informational -- None The login of the user (user name mm_user) from the source (127.0.0.1) succeeded. N/A (13762) 20571787 2020-11-11 14:13:40 0x100F02440006 Event Informational -- None The link between initiator (type FC, identifier 0x21000024ff1da8eb) of a host and the host port (Engine 0, expansion module A, port number H1) is linked up, time: 14:13:40, host: ID 13. N/A. (13763) 70328799 2024-10-01 04:07:38 0x200F002A0019 Event Informational -- None The logout of the user (user name mm_user) from the source (127.0.0.1) succeeded. N/A (13764) 74175667 2025-01-18 22:43:52 0x200F002A0015 Event Informational -- None The login of the user (user name mm_user) from the source (127.0.0.1) succeeded. N/A (13765) 23032002 2021-01-20 18:56:27 0x100F0015001C Event Major -- None UltraPath push information from host (ID 5) is not received at the preset time point or fails to be processed. Step1 Install UltraPath of the latest version on the host. If the fault persists=>[Step2]. Step2 Collect related information and contact technical support engineers. (13766) 61338550 2024-01-18 16:45:56 0x100F0015001C Event Major -- None UltraPath push information from host (ID 1) is not received at the preset time point or fails to be processed. Step1 Install UltraPath of the latest version on the host. If the fault persists=>[Step2]. Step2 Collect related information and contact technical support engineers. (13767) 45690885 2022-10-29 04:07:41 0x200F002A0019 Event Informational -- None The logout of the user (user name mm_user) from the source (127.0.0.1) succeeded. N/A (13768) 75297336 2025-02-19 22:55:28 0x200F002A0019 Event Informational -- None The logout of the user (user name mm_user) from the source (127.0.0.1) succeeded. N/A (13769) 12616053 2020-03-29 04:07:22 0x200F002A0019 Event Informational -- None The logout of the user (user name mm_user) from the source (127.0.0.1) succeeded. N/A (13770) 66136190 2024-06-03 14:01:08 0x200F002A0015 Event Informational -- None The login of the user (user name admin) from the source (127.127.127.10) succeeded. N/A (13771) 15872308 2020-06-30 10:52:55 0x100F02440006 Event Informational -- None The link between initiator (type FC, identifier 0x21000024ff1da97b) of a host and the host port (Engine 0, expansion module A, port number H1) is linked up, time: 10:52:55, host: ID 12. N/A. (13772) 75892318 2025-03-08 22:25:00 0x200F002A0015 Event Informational -- None The login of the user (user name admin) from the source (10.33.36.78) succeeded. N/A (13773) 27286781 2021-05-22 04:01:01 0x200F002A0015 Event Informational -- None The login of the user (user name mm_user) from the source (127.0.0.1) succeeded. N/A (13774) 23062475 2021-01-21 15:47:49 0x200F002A0019 Event Informational -- None The logout of the user (user name admin) from the source (10.33.36.225) succeeded. N/A (13775) 35630957 2022-01-15 04:07:07 0x200F002A0019 Event Informational -- None The logout of the user (user name mm_user) from the source (127.0.0.1) succeeded. N/A (13776) 63212349 2024-03-12 04:01:02 0x200F002A0015 Event Informational -- None The login of the user (user name mm_user) from the source (127.0.0.1) succeeded. N/A (13777) 17874563 2020-08-26 15:05:20 0x200F002A0019 Event Informational -- None The logout of the user (user name mm_user) from the source (127.0.0.1) succeeded. N/A | (13744, 0) (13745, 0) (13746, 0) (13747, 0) (13748, 0) (13749, 0) (13750, 0) (13751, 0) (13752, 0) (13753, 0) (13754, 0) (13755, 0) (13756, 0) (13757, 0) (13758, 0) (13759, 0) (13760, 0) (13761, 0) (13762, 0) (13763, 0) (13764, 0) (13765, 1) (13766, 1) (13767, 0) (13768, 0) (13769, 0) (13770, 0) (13771, 0) (13772, 0) (13773, 0) (13774, 0) (13775, 0) (13776, 0) (13777, 0) | ['(13744) 70098377 2024-09-24 14:20:40 0x200F00C90082 Event Informational -- None admin:10.33.36.227 succeeded in switching from a mode (developer view) to the user view.\nN/A', '(13745) 61565216 2024-01-25 04:01:02 0x200F002A0015 Event Informational -- None The login of the user (user name mm_user) from the source (127.0.0.1) succeeded.\nN/A', '(13746) 24434272 2021-03-01 19:09:53 0x100F02440006 Event Informational -- None The link between initiator (type FC, identifier 0x100000109b2f6529) of a host and the host port (Engine 0, expansion module A, port number H3) is linked up, time: 19:9:53, host: ID 10.\nN/A.', '(13747) 65560741 2024-05-18 04:01:01 0x200F002A0015 Event Informational -- None The login of the user (user name mm_user) from the source (127.0.0.1) succeeded.\nN/A', '(13748) 19715691 2020-10-18 04:01:02 0x200F002A0015 Event Informational -- None The login of the user (user name mm_user) from the source (127.0.0.1) succeeded.\nN/A', '(13749) 48844761 2023-01-27 04:01:01 0x200F002A0015 Event Informational -- None The login of the user (user name mm_user) from the source (127.0.0.1) succeeded.\nN/A', '(13750) 57858173 2023-10-11 08:49:11 0x200F002A0019 Event Informational -- None The logout of the user (user name admin) from the source (127.127.127.11) succeeded.\nN/A', '(13751) 77490871 2025-04-23 13:05:29 0x100F02440006 Event Informational -- None The link between initiator (type FC, identifier 0x100000109b10ae38) of a host and the host port (Engine 0, expansion module A, port number H0) is linked up, time: 13:5:29, host: ID 8.\nN/A.', '(13752) 53273912 2023-06-02 13:19:12 0x200F002A0015 Event Informational -- None The login of the user (user name admin) from the source (10.33.36.225) succeeded.\nN/A', '(13753) 34053273 2021-12-01 04:01:00 0x200F002A0015 Event Informational -- None The login of the user (user name mm_user) from the source (127.0.0.1) succeeded.\nN/A', '(13754) 66136163 2024-06-03 14:00:47 0x200F00C90082 Event Informational -- None admin:10.33.36.228 succeeded in switching from a mode (developer view) to the user view.\nN/A', '(13755) 77490898 2025-04-23 13:05:35 0x100F02440004 Event Informational -- None The link between initiator (type FC, identifier 0x10000090fac06442) of a host and the host port (Engine 0, expansion module A, port number H0) is disconnected, time: 13:5:35, host: ID 15.\nN/A.', '(13756) 26059778 2021-04-17 04:07:12 0x200F002A0019 Event Informational -- None The logout of the user (user name mm_user) from the source (127.0.0.1) succeeded.\nN/A', '(13757) 67225425 2024-07-04 15:40:05 0x200F00C90082 Event Informational -- None admin:10.33.36.228 succeeded in switching from a mode (developer view) to the user view.\nN/A', '(13758) 57864865 2023-10-11 13:16:32 0x200F002A0015 Event Informational -- None The login of the user (user name admin) from the source (127.127.127.10) succeeded.\nN/A', '(13759) 57857648 2023-10-11 08:36:38 0x200F00CA0009 Event Informational -- None admin:10.33.36.225 succeeded in deleting the exported files in system memory (FileType event).\nN/A.', '(13760) 65175434 2024-05-07 04:07:03 0x200F002A0019 Event Informational -- None The logout of the user (user name mm_user) from the source (127.0.0.1) succeeded.\nN/A', '(13761) 42430947 2022-07-28 04:01:01 0x200F002A0015 Event Informational -- None The login of the user (user name mm_user) from the source (127.0.0.1) succeeded.\nN/A', '(13762) 20571787 2020-11-11 14:13:40 0x100F02440006 Event Informational -- None The link between initiator (type FC, identifier 0x21000024ff1da8eb) of a host and the host port (Engine 0, expansion module A, port number H1) is linked up, time: 14:13:40, host: ID 13.\nN/A.', '(13763) 70328799 2024-10-01 04:07:38 0x200F002A0019 Event Informational -- None The logout of the user (user name mm_user) from the source (127.0.0.1) succeeded.\nN/A', '(13764) 74175667 2025-01-18 22:43:52 0x200F002A0015 Event Informational -- None The login of the user (user name mm_user) from the source (127.0.0.1) succeeded.\nN/A', '(13765) 23032002 2021-01-20 18:56:27 0x100F0015001C Event Major -- None UltraPath push information from host (ID 5) is not received at the preset time point or fails to be processed.\nStep1 Install UltraPath of the latest version on the host. If the fault persists=>[Step2]. \nStep2 Collect related information and contact technical support engineers.', '(13766) 61338550 2024-01-18 16:45:56 0x100F0015001C Event Major -- None UltraPath push information from host (ID 1) is not received at the preset time point or fails to be processed.\nStep1 Install UltraPath of the latest version on the host. If the fault persists=>[Step2]. \nStep2 Collect related information and contact technical support engineers.', '(13767) 45690885 2022-10-29 04:07:41 0x200F002A0019 Event Informational -- None The logout of the user (user name mm_user) from the source (127.0.0.1) succeeded.\nN/A', '(13768) 75297336 2025-02-19 22:55:28 0x200F002A0019 Event Informational -- None The logout of the user (user name mm_user) from the source (127.0.0.1) succeeded.\nN/A', '(13769) 12616053 2020-03-29 04:07:22 0x200F002A0019 Event Informational -- None The logout of the user (user name mm_user) from the source (127.0.0.1) succeeded.\nN/A', '(13770) 66136190 2024-06-03 14:01:08 0x200F002A0015 Event Informational -- None The login of the user (user name admin) from the source (127.127.127.10) succeeded.\nN/A', '(13771) 15872308 2020-06-30 10:52:55 0x100F02440006 Event Informational -- None The link between initiator (type FC, identifier 0x21000024ff1da97b) of a host and the host port (Engine 0, expansion module A, port number H1) is linked up, time: 10:52:55, host: ID 12.\nN/A.', '(13772) 75892318 2025-03-08 22:25:00 0x200F002A0015 Event Informational -- None The login of the user (user name admin) from the source (10.33.36.78) succeeded.\nN/A', '(13773) 27286781 2021-05-22 04:01:01 0x200F002A0015 Event Informational -- None The login of the user (user name mm_user) from the source (127.0.0.1) succeeded.\nN/A', '(13774) 23062475 2021-01-21 15:47:49 0x200F002A0019 Event Informational -- None The logout of the user (user name admin) from the source (10.33.36.225) succeeded.\nN/A', '(13775) 35630957 2022-01-15 04:07:07 0x200F002A0019 Event Informational -- None The logout of the user (user name mm_user) from the source (127.0.0.1) succeeded.\nN/A', '(13776) 63212349 2024-03-12 04:01:02 0x200F002A0015 Event Informational -- None The login of the user (user name mm_user) from the source (127.0.0.1) succeeded.\nN/A', '(13777) 17874563 2020-08-26 15:05:20 0x200F002A0019 Event Informational -- None The logout of the user (user name mm_user) from the source (127.0.0.1) succeeded.\nN/A']
417 | You are a log anomaly classifier. You will be given a list of log entries, each with a unique index. Your task is to determine whether each log is **abnormal (1)** or **normal (0)**. Only output in the following format, without any extra explanation or comments. ## Output Format: (log_idx, status) ## Output Rules: - status must be 1 if the log entry indicates an error, failure, crash, or unusual behavior. - status must be 0 if the log entry is a normal operation or informational message. - Output **only** a list of tuples. No extra text or explanation. ## Input Logs: (13778) 77493081 2025-04-23 14:33:07 0x100F02440004 Event Informational -- None The link between initiator (type FC, identifier 0x100000109b10aa8e) of a host and the host port (Engine 0, expansion module B, port number H1) is disconnected, time: 14:33:7, host: ID 7. N/A. (13779) 67251155 2024-07-05 09:12:38 0x200F00C90082 Event Informational -- None admin:10.33.36.228 succeeded in switching from a mode (developer view) to the user view. N/A (13780) 55066782 2023-07-23 17:05:19 0x200F00CA0005 Event Informational -- None admin:127.127.127.10 succeeded in switching from the user view to developer view. N/A (13781) 76846885 2025-04-05 04:07:13 0x200F002A0019 Event Informational -- None The logout of the user (user name mm_user) from the source (127.0.0.1) succeeded. N/A (13782) 55118092 2023-07-25 04:07:18 0x200F002A0019 Event Informational -- None The logout of the user (user name mm_user) from the source (127.0.0.1) succeeded. N/A (13783) 31229464 2021-09-11 14:58:39 0x100F00310002 Event Informational -- None Succeeded in updating the key of application PROTO_AD (application ID 2, key ID 11). N/A (13784) 46111223 2022-11-10 04:01:01 0x200F002A0015 Event Informational -- None The login of the user (user name mm_user) from the source (127.0.0.1) succeeded. N/A (13785) 73815862 2025-01-08 16:29:55 0x200F002A0019 Event Informational -- None The logout of the user (user name admin) from the source (127.127.127.11) succeeded. N/A (13786) 68932855 2024-08-22 08:33:17 0x200F00CA0005 Event Informational -- None admin:10.33.36.228 succeeded in switching from the user view to developer view. N/A (13787) 24061633 2021-02-19 04:01:02 0x200F002A0015 Event Informational -- None The login of the user (user name mm_user) from the source (127.0.0.1) succeeded. N/A (13788) 18348743 2020-09-09 04:01:01 0x200F002A0015 Event Informational -- None The login of the user (user name mm_user) from the source (127.0.0.1) succeeded. N/A (13789) 52714887 2023-05-17 14:39:21 0x100F0015001C Event Major -- None UltraPath push information from host (ID 11) is not received at the preset time point or fails to be processed. Step1 Install UltraPath of the latest version on the host. If the fault persists=>[Step2]. Step2 Collect related information and contact technical support engineers. (13790) 68935950 2024-08-22 10:30:03 0x200F00CA0005 Event Informational -- None admin:127.127.127.10 succeeded in switching from the user view to developer view. N/A (13791) 15493522 2020-06-19 15:00:11 0x200F002A0015 Event Informational -- None The login of the user (user name mm_user) from the source (127.0.0.1) succeeded. N/A (13792) 68932716 2024-08-22 08:30:25 0x200F00C90082 Event Informational -- None admin:10.33.36.228 succeeded in switching from a mode (developer view) to the user view. N/A (13793) 57857686 2023-10-11 08:37:09 0x200F00C90082 Event Informational -- None admin:10.33.36.225 succeeded in switching from a mode (developer view) to the user view. N/A (13794) 44008306 2022-09-11 04:01:02 0x200F002A0015 Event Informational -- None The login of the user (user name mm_user) from the source (127.0.0.1) succeeded. N/A (13795) 25288781 2021-03-26 04:07:31 0x200F002A0019 Event Informational -- None The logout of the user (user name mm_user) from the source (127.0.0.1) succeeded. N/A (13796) 40747069 2022-06-10 02:58:18 0x100F00310002 Event Informational -- None Succeeded in deleting the key of application ISCSI_TGT (application ID 6, key ID 13). N/A (13797) 66136229 2024-06-03 14:01:43 0x200F00CA0005 Event Informational -- None admin:10.33.36.228 succeeded in switching from the user view to developer view. N/A (13798) 75472612 2025-02-24 22:56:15 0x200F002A0019 Event Informational -- None The logout of the user (user name mm_user) from the source (127.0.0.1) succeeded. N/A (13799) 54592287 2023-07-10 04:07:23 0x200F002A0019 Event Informational -- None The logout of the user (user name mm_user) from the source (127.0.0.1) succeeded. N/A (13800) 57857946 2023-10-11 08:42:15 0x200F002A0015 Event Informational -- None The login of the user (user name admin) from the source (127.127.127.11) succeeded. N/A (13801) 25534055 2021-04-02 04:07:36 0x200F002A0019 Event Informational -- None The logout of the user (user name mm_user) from the source (127.0.0.1) succeeded. N/A (13802) 57864968 2023-10-11 13:19:01 0x200F00CA0005 Event Informational -- None admin:10.33.36.225 succeeded in switching from the user view to developer view. N/A (13803) 57832443 2023-10-10 15:25:33 0x200F002A0019 Event Informational -- None The logout of the user (user name admin) from the source (10.33.36.225) succeeded. N/A (13804) 22344611 2021-01-01 04:07:20 0x200F002A0019 Event Informational -- None The logout of the user (user name mm_user) from the source (127.0.0.1) succeeded. N/A (13805) 23123597 2021-01-23 09:37:16 0x100F02440006 Event Informational -- None The link between initiator (type FC, identifier 0x21000024ff1cd3ad) of a host and the host port (Engine 0, expansion module A, port number H3) is linked up, time: 9:37:16, host: ID 5. N/A. (13806) 36927923 2022-02-21 04:01:01 0x200F002A0015 Event Informational -- None The login of the user (user name mm_user) from the source (127.0.0.1) succeeded. N/A (13807) 26385316 2021-04-26 10:53:34 0x200F002A0019 Event Informational -- None The logout of the user (user name mm_user) from the source (127.0.0.1) succeeded. N/A (13808) 62826836 2024-03-01 04:01:01 0x200F002A0015 Event Informational -- None The login of the user (user name mm_user) from the source (127.0.0.1) succeeded. N/A (13809) 36551636 2022-02-10 10:23:33 0x100F0015001C Event Major -- None UltraPath push information from host (ID 12) is not received at the preset time point or fails to be processed. Step1 Install UltraPath of the latest version on the host. If the fault persists=>[Step2]. Step2 Collect related information and contact technical support engineers. (13810) 68935624 2024-08-22 10:23:45 0x200F002A0019 Event Informational -- None The logout of the user (user name admin) from the source (127.127.127.10) succeeded. N/A (13811) 58131815 2023-10-19 04:01:00 0x200F002A0015 Event Informational -- None The login of the user (user name mm_user) from the source (127.0.0.1) succeeded. N/A (13812) 41552143 2022-07-03 02:13:40 0x100F00D20015 Event Informational -- None The BBU module (controller enclosure CTE0, BBU module PSU 1) was in periodic discharge test. N/A | (13778, 0) (13779, 0) (13780, 0) (13781, 0) (13782, 0) (13783, 0) (13784, 0) (13785, 0) (13786, 0) (13787, 0) (13788, 0) (13789, 1) (13790, 0) (13791, 0) (13792, 0) (13793, 0) (13794, 0) (13795, 0) (13796, 0) (13797, 0) (13798, 0) (13799, 0) (13800, 0) (13801, 0) (13802, 0) (13803, 0) (13804, 0) (13805, 0) (13806, 0) (13807, 0) (13808, 0) (13809, 1) (13810, 0) (13811, 0) (13812, 0) | ['(13778) 77493081 2025-04-23 14:33:07 0x100F02440004 Event Informational -- None The link between initiator (type FC, identifier 0x100000109b10aa8e) of a host and the host port (Engine 0, expansion module B, port number H1) is disconnected, time: 14:33:7, host: ID 7.\nN/A.', '(13779) 67251155 2024-07-05 09:12:38 0x200F00C90082 Event Informational -- None admin:10.33.36.228 succeeded in switching from a mode (developer view) to the user view.\nN/A', '(13780) 55066782 2023-07-23 17:05:19 0x200F00CA0005 Event Informational -- None admin:127.127.127.10 succeeded in switching from the user view to developer view.\nN/A', '(13781) 76846885 2025-04-05 04:07:13 0x200F002A0019 Event Informational -- None The logout of the user (user name mm_user) from the source (127.0.0.1) succeeded.\nN/A', '(13782) 55118092 2023-07-25 04:07:18 0x200F002A0019 Event Informational -- None The logout of the user (user name mm_user) from the source (127.0.0.1) succeeded.\nN/A', '(13783) 31229464 2021-09-11 14:58:39 0x100F00310002 Event Informational -- None Succeeded in updating the key of application PROTO_AD (application ID 2, key ID 11).\nN/A', '(13784) 46111223 2022-11-10 04:01:01 0x200F002A0015 Event Informational -- None The login of the user (user name mm_user) from the source (127.0.0.1) succeeded.\nN/A', '(13785) 73815862 2025-01-08 16:29:55 0x200F002A0019 Event Informational -- None The logout of the user (user name admin) from the source (127.127.127.11) succeeded.\nN/A', '(13786) 68932855 2024-08-22 08:33:17 0x200F00CA0005 Event Informational -- None admin:10.33.36.228 succeeded in switching from the user view to developer view.\nN/A', '(13787) 24061633 2021-02-19 04:01:02 0x200F002A0015 Event Informational -- None The login of the user (user name mm_user) from the source (127.0.0.1) succeeded.\nN/A', '(13788) 18348743 2020-09-09 04:01:01 0x200F002A0015 Event Informational -- None The login of the user (user name mm_user) from the source (127.0.0.1) succeeded.\nN/A', '(13789) 52714887 2023-05-17 14:39:21 0x100F0015001C Event Major -- None UltraPath push information from host (ID 11) is not received at the preset time point or fails to be processed.\nStep1 Install UltraPath of the latest version on the host. If the fault persists=>[Step2]. \nStep2 Collect related information and contact technical support engineers.', '(13790) 68935950 2024-08-22 10:30:03 0x200F00CA0005 Event Informational -- None admin:127.127.127.10 succeeded in switching from the user view to developer view.\nN/A', '(13791) 15493522 2020-06-19 15:00:11 0x200F002A0015 Event Informational -- None The login of the user (user name mm_user) from the source (127.0.0.1) succeeded.\nN/A', '(13792) 68932716 2024-08-22 08:30:25 0x200F00C90082 Event Informational -- None admin:10.33.36.228 succeeded in switching from a mode (developer view) to the user view.\nN/A', '(13793) 57857686 2023-10-11 08:37:09 0x200F00C90082 Event Informational -- None admin:10.33.36.225 succeeded in switching from a mode (developer view) to the user view.\nN/A', '(13794) 44008306 2022-09-11 04:01:02 0x200F002A0015 Event Informational -- None The login of the user (user name mm_user) from the source (127.0.0.1) succeeded.\nN/A', '(13795) 25288781 2021-03-26 04:07:31 0x200F002A0019 Event Informational -- None The logout of the user (user name mm_user) from the source (127.0.0.1) succeeded.\nN/A', '(13796) 40747069 2022-06-10 02:58:18 0x100F00310002 Event Informational -- None Succeeded in deleting the key of application ISCSI_TGT (application ID 6, key ID 13).\nN/A', '(13797) 66136229 2024-06-03 14:01:43 0x200F00CA0005 Event Informational -- None admin:10.33.36.228 succeeded in switching from the user view to developer view.\nN/A', '(13798) 75472612 2025-02-24 22:56:15 0x200F002A0019 Event Informational -- None The logout of the user (user name mm_user) from the source (127.0.0.1) succeeded.\nN/A', '(13799) 54592287 2023-07-10 04:07:23 0x200F002A0019 Event Informational -- None The logout of the user (user name mm_user) from the source (127.0.0.1) succeeded.\nN/A', '(13800) 57857946 2023-10-11 08:42:15 0x200F002A0015 Event Informational -- None The login of the user (user name admin) from the source (127.127.127.11) succeeded.\nN/A', '(13801) 25534055 2021-04-02 04:07:36 0x200F002A0019 Event Informational -- None The logout of the user (user name mm_user) from the source (127.0.0.1) succeeded.\nN/A', '(13802) 57864968 2023-10-11 13:19:01 0x200F00CA0005 Event Informational -- None admin:10.33.36.225 succeeded in switching from the user view to developer view.\nN/A', '(13803) 57832443 2023-10-10 15:25:33 0x200F002A0019 Event Informational -- None The logout of the user (user name admin) from the source (10.33.36.225) succeeded.\nN/A', '(13804) 22344611 2021-01-01 04:07:20 0x200F002A0019 Event Informational -- None The logout of the user (user name mm_user) from the source (127.0.0.1) succeeded.\nN/A', '(13805) 23123597 2021-01-23 09:37:16 0x100F02440006 Event Informational -- None The link between initiator (type FC, identifier 0x21000024ff1cd3ad) of a host and the host port (Engine 0, expansion module A, port number H3) is linked up, time: 9:37:16, host: ID 5.\nN/A.', '(13806) 36927923 2022-02-21 04:01:01 0x200F002A0015 Event Informational -- None The login of the user (user name mm_user) from the source (127.0.0.1) succeeded.\nN/A', '(13807) 26385316 2021-04-26 10:53:34 0x200F002A0019 Event Informational -- None The logout of the user (user name mm_user) from the source (127.0.0.1) succeeded.\nN/A', '(13808) 62826836 2024-03-01 04:01:01 0x200F002A0015 Event Informational -- None The login of the user (user name mm_user) from the source (127.0.0.1) succeeded.\nN/A', '(13809) 36551636 2022-02-10 10:23:33 0x100F0015001C Event Major -- None UltraPath push information from host (ID 12) is not received at the preset time point or fails to be processed.\nStep1 Install UltraPath of the latest version on the host. If the fault persists=>[Step2]. \nStep2 Collect related information and contact technical support engineers.', '(13810) 68935624 2024-08-22 10:23:45 0x200F002A0019 Event Informational -- None The logout of the user (user name admin) from the source (127.127.127.10) succeeded.\nN/A', '(13811) 58131815 2023-10-19 04:01:00 0x200F002A0015 Event Informational -- None The login of the user (user name mm_user) from the source (127.0.0.1) succeeded.\nN/A', '(13812) 41552143 2022-07-03 02:13:40 0x100F00D20015 Event Informational -- None The BBU module (controller enclosure CTE0, BBU module PSU 1) was in periodic discharge test.\nN/A']
418 | You are a log anomaly classifier. You will be given a list of log entries, each with a unique index. Your task is to determine whether each log is **abnormal (1)** or **normal (0)**. Only output in the following format, without any extra explanation or comments. ## Output Format: (log_idx, status) ## Output Rules: - status must be 1 if the log entry indicates an error, failure, crash, or unusual behavior. - status must be 0 if the log entry is a normal operation or informational message. - Output **only** a list of tuples. No extra text or explanation. ## Input Logs: (13813) 23290767 2021-01-28 04:01:01 0x200F002A0015 Event Informational -- None The login of the user (user name mm_user) from the source (127.0.0.1) succeeded. N/A (13814) 52925503 2023-05-23 14:44:21 0x100F02440004 Event Informational -- None The link between initiator (type FC, identifier 0x100000109b2f63a2) of a host and the host port (Engine 0, expansion module B, port number H0) is disconnected, time: 14:44:21, host: ID 10. N/A. (13815) 13568088 2020-04-25 12:44:54 0x100F02440006 Event Informational -- None The link between initiator (type FC, identifier 0x21000024ff1d813c) of a host and the host port (Engine 0, expansion module B, port number H2) is linked up, time: 12:44:54, host: ID 1. N/A. (13816) 43457983 2022-08-26 11:08:33 0x200F0031001C Event Informational -- None admin:10.33.36.225 succeeded in deleting the exported files of controller 0A in system memory or disk (FileType isolated disk log). N/A. (13817) 60121611 2023-12-14 23:12:08 0x1000010A000A Event Informational -- None The reconstruction of the disk (disk enclosure DAE010, slot ID 13, type SAS) in the disk domain (ID 7, name SAS) completed. N/A (13818) 53128324 2023-05-29 09:36:37 0x200F002A0015 Event Informational -- None The login of the user (user name mm_user) from the source (127.0.0.1) succeeded. N/A (13819) 16526954 2020-07-19 04:07:10 0x200F002A0019 Event Informational -- None The logout of the user (user name mm_user) from the source (127.0.0.1) succeeded. N/A (13820) 73299296 2024-12-24 22:45:57 0x200F002A0019 Event Informational -- None The logout of the user (user name admin) from the source (10.33.36.78) succeeded. N/A (13821) 19225764 2020-10-04 04:31:54 0x100F00E00037 Event Informational -- None The BBU module (Controller Enclosure CTE0, BBU module PSU 1) has sufficient power. When a power failure occurs, the BBU can supply sufficient power for powering off the system safely. N/A (13822) 21433666 2020-12-06 04:07:02 0x200F002A0019 Event Informational -- None The logout of the user (user name mm_user) from the source (127.0.0.1) succeeded. N/A (13823) 63773162 2024-03-28 04:01:02 0x200F002A0015 Event Informational -- None The login of the user (user name mm_user) from the source (127.0.0.1) succeeded. N/A (13824) 72921792 2024-12-14 04:07:43 0x200F002A0019 Event Informational -- None The logout of the user (user name mm_user) from the source (127.0.0.1) succeeded. N/A (13825) 15638358 2020-06-23 18:23:44 0x200F000E001D Event Informational -- None admin:10.33.36.225 succeeded in adding the host(13) to the host group (ID 16). N/A (13826) 41204470 2022-06-23 04:07:15 0x200F002A0019 Event Informational -- None The logout of the user (user name mm_user) from the source (127.0.0.1) succeeded. N/A (13827) 24434158 2021-03-01 19:05:30 0x100F02440004 Event Informational -- None The link between initiator (type FC, identifier 0x100000109b2f63a2) of a host and the host port (Engine 0, expansion module A, port number H2) is disconnected, time: 19:5:30, host: ID 10. N/A. (13828) 63072308 2024-03-08 04:07:32 0x200F002A0019 Event Informational -- None The logout of the user (user name mm_user) from the source (127.0.0.1) succeeded. N/A (13829) 60122161 2023-12-14 23:34:33 0x1000010A000D Event Informational -- None The precopy of the disk (disk enclosure DAE010, slot ID 13, type SAS) in the disk domain (ID 7, name SAS) completed. N/A (13830) 65911199 2024-05-28 04:01:01 0x200F002A0015 Event Informational -- None The login of the user (user name mm_user) from the source (127.0.0.1) succeeded. N/A (13831) 43454850 2022-08-26 09:09:43 0x200F00CA0005 Event Informational -- None admin:10.33.36.225 succeeded in switching from the user view to developer view. N/A (13832) 17753284 2020-08-23 04:01:00 0x200F002A0015 Event Informational -- None The login of the user (user name mm_user) from the source (127.0.0.1) succeeded. N/A (13833) 13611266 2020-04-26 18:12:46 0x100F02440004 Event Informational -- None The link between initiator (type FC, identifier 0x100000109b2f6529) of a host and the host port (Engine 0, expansion module B, port number H1) is disconnected, time: 18:12:46, host: ID 10. N/A. (13834) 57832558 2023-10-10 15:29:43 0x200F0031001A Event Informational -- None admin:10.33.36.225 succeeded in downloading a file (type disk DHA log) of controller 0B. N/A. (13835) 21137118 2020-11-27 17:05:52 0x100F02440004 Event Informational -- None The link between initiator (type FC, identifier 0x10000090fab9476b) of a host and the host port (Engine 0, expansion module B, port number H2) is disconnected, time: 17:5:52, host: ID 14. N/A. (13836) 35665861 2022-01-16 04:01:01 0x200F002A0015 Event Informational -- None The login of the user (user name mm_user) from the source (127.0.0.1) succeeded. N/A (13837) 26585574 2021-05-02 04:01:01 0x200F002A0015 Event Informational -- None The login of the user (user name mm_user) from the source (127.0.0.1) succeeded. N/A (13838) 59463049 2023-11-26 04:01:00 0x200F002A0015 Event Informational -- None The login of the user (user name mm_user) from the source (127.0.0.1) succeeded. N/A (13839) 57858072 2023-10-11 08:46:09 0x200F00CA0005 Event Informational -- None admin:127.127.127.11 succeeded in switching from the user view to developer view. N/A (13840) 52925508 2023-05-23 14:44:24 0x100F02440004 Event Informational -- None The link between initiator (type FC, identifier 0x100000109b10b27b) of a host and the host port (Engine 0, expansion module B, port number H3) is disconnected, time: 14:44:24, host: ID 11. N/A. (13841) 57831797 2023-10-10 15:03:54 0x200F002A0015 Event Informational -- None The login of the user (user name admin) from the source (127.127.127.10) succeeded. N/A (13842) 75402219 2025-02-22 22:43:45 0x200F002A0019 Event Informational -- None The logout of the user (user name admin) from the source (10.33.36.78) succeeded. N/A (13843) 16829101 2020-07-27 19:09:32 0x100F0015001C Event Major -- None UltraPath push information from host (ID 5) is not received at the preset time point or fails to be processed. Step1 Install UltraPath of the latest version on the host. If the fault persists=>[Step2]. Step2 Collect related information and contact technical support engineers. (13844) 73815957 2025-01-08 16:32:09 0x200F00CA0005 Event Informational -- None admin:10.33.36.227 succeeded in switching from the user view to developer view. N/A (13845) 13568304 2020-04-25 12:51:00 0x100F02440004 Event Informational -- None The link between initiator (type FC, identifier 0x21000024ff1cc780) of a host and the host port (Engine 0, expansion module B, port number H1) is disconnected, time: 12:51:0, host: ID 4. N/A. | (13813, 0) (13814, 0) (13815, 0) (13816, 0) (13817, 0) (13818, 0) (13819, 0) (13820, 0) (13821, 0) (13822, 0) (13823, 0) (13824, 0) (13825, 0) (13826, 0) (13827, 0) (13828, 0) (13829, 0) (13830, 0) (13831, 0) (13832, 0) (13833, 0) (13834, 0) (13835, 0) (13836, 0) (13837, 0) (13838, 0) (13839, 0) (13840, 0) (13841, 0) (13842, 0) (13843, 1) (13844, 0) (13845, 0) | ['(13813) 23290767 2021-01-28 04:01:01 0x200F002A0015 Event Informational -- None The login of the user (user name mm_user) from the source (127.0.0.1) succeeded.\nN/A', '(13814) 52925503 2023-05-23 14:44:21 0x100F02440004 Event Informational -- None The link between initiator (type FC, identifier 0x100000109b2f63a2) of a host and the host port (Engine 0, expansion module B, port number H0) is disconnected, time: 14:44:21, host: ID 10.\nN/A.', '(13815) 13568088 2020-04-25 12:44:54 0x100F02440006 Event Informational -- None The link between initiator (type FC, identifier 0x21000024ff1d813c) of a host and the host port (Engine 0, expansion module B, port number H2) is linked up, time: 12:44:54, host: ID 1.\nN/A.', '(13816) 43457983 2022-08-26 11:08:33 0x200F0031001C Event Informational -- None admin:10.33.36.225 succeeded in deleting the exported files of controller 0A in system memory or disk (FileType isolated disk log).\nN/A.', '(13817) 60121611 2023-12-14 23:12:08 0x1000010A000A Event Informational -- None The reconstruction of the disk (disk enclosure DAE010, slot ID 13, type SAS) in the disk domain (ID 7, name SAS) completed.\nN/A', '(13818) 53128324 2023-05-29 09:36:37 0x200F002A0015 Event Informational -- None The login of the user (user name mm_user) from the source (127.0.0.1) succeeded.\nN/A', '(13819) 16526954 2020-07-19 04:07:10 0x200F002A0019 Event Informational -- None The logout of the user (user name mm_user) from the source (127.0.0.1) succeeded.\nN/A', '(13820) 73299296 2024-12-24 22:45:57 0x200F002A0019 Event Informational -- None The logout of the user (user name admin) from the source (10.33.36.78) succeeded.\nN/A', '(13821) 19225764 2020-10-04 04:31:54 0x100F00E00037 Event Informational -- None The BBU module (Controller Enclosure CTE0, BBU module PSU 1) has sufficient power. When a power failure occurs, the BBU can supply sufficient power for powering off the system safely.\nN/A', '(13822) 21433666 2020-12-06 04:07:02 0x200F002A0019 Event Informational -- None The logout of the user (user name mm_user) from the source (127.0.0.1) succeeded.\nN/A', '(13823) 63773162 2024-03-28 04:01:02 0x200F002A0015 Event Informational -- None The login of the user (user name mm_user) from the source (127.0.0.1) succeeded.\nN/A', '(13824) 72921792 2024-12-14 04:07:43 0x200F002A0019 Event Informational -- None The logout of the user (user name mm_user) from the source (127.0.0.1) succeeded.\nN/A', '(13825) 15638358 2020-06-23 18:23:44 0x200F000E001D Event Informational -- None admin:10.33.36.225 succeeded in adding the host(13) to the host group (ID 16).\nN/A', '(13826) 41204470 2022-06-23 04:07:15 0x200F002A0019 Event Informational -- None The logout of the user (user name mm_user) from the source (127.0.0.1) succeeded.\nN/A', '(13827) 24434158 2021-03-01 19:05:30 0x100F02440004 Event Informational -- None The link between initiator (type FC, identifier 0x100000109b2f63a2) of a host and the host port (Engine 0, expansion module A, port number H2) is disconnected, time: 19:5:30, host: ID 10.\nN/A.', '(13828) 63072308 2024-03-08 04:07:32 0x200F002A0019 Event Informational -- None The logout of the user (user name mm_user) from the source (127.0.0.1) succeeded.\nN/A', '(13829) 60122161 2023-12-14 23:34:33 0x1000010A000D Event Informational -- None The precopy of the disk (disk enclosure DAE010, slot ID 13, type SAS) in the disk domain (ID 7, name SAS) completed.\nN/A', '(13830) 65911199 2024-05-28 04:01:01 0x200F002A0015 Event Informational -- None The login of the user (user name mm_user) from the source (127.0.0.1) succeeded.\nN/A', '(13831) 43454850 2022-08-26 09:09:43 0x200F00CA0005 Event Informational -- None admin:10.33.36.225 succeeded in switching from the user view to developer view.\nN/A', '(13832) 17753284 2020-08-23 04:01:00 0x200F002A0015 Event Informational -- None The login of the user (user name mm_user) from the source (127.0.0.1) succeeded.\nN/A', '(13833) 13611266 2020-04-26 18:12:46 0x100F02440004 Event Informational -- None The link between initiator (type FC, identifier 0x100000109b2f6529) of a host and the host port (Engine 0, expansion module B, port number H1) is disconnected, time: 18:12:46, host: ID 10.\nN/A.', '(13834) 57832558 2023-10-10 15:29:43 0x200F0031001A Event Informational -- None admin:10.33.36.225 succeeded in downloading a file (type disk DHA log) of controller 0B.\nN/A.', '(13835) 21137118 2020-11-27 17:05:52 0x100F02440004 Event Informational -- None The link between initiator (type FC, identifier 0x10000090fab9476b) of a host and the host port (Engine 0, expansion module B, port number H2) is disconnected, time: 17:5:52, host: ID 14.\nN/A.', '(13836) 35665861 2022-01-16 04:01:01 0x200F002A0015 Event Informational -- None The login of the user (user name mm_user) from the source (127.0.0.1) succeeded.\nN/A', '(13837) 26585574 2021-05-02 04:01:01 0x200F002A0015 Event Informational -- None The login of the user (user name mm_user) from the source (127.0.0.1) succeeded.\nN/A', '(13838) 59463049 2023-11-26 04:01:00 0x200F002A0015 Event Informational -- None The login of the user (user name mm_user) from the source (127.0.0.1) succeeded.\nN/A', '(13839) 57858072 2023-10-11 08:46:09 0x200F00CA0005 Event Informational -- None admin:127.127.127.11 succeeded in switching from the user view to developer view.\nN/A', '(13840) 52925508 2023-05-23 14:44:24 0x100F02440004 Event Informational -- None The link between initiator (type FC, identifier 0x100000109b10b27b) of a host and the host port (Engine 0, expansion module B, port number H3) is disconnected, time: 14:44:24, host: ID 11.\nN/A.', '(13841) 57831797 2023-10-10 15:03:54 0x200F002A0015 Event Informational -- None The login of the user (user name admin) from the source (127.127.127.10) succeeded.\nN/A', '(13842) 75402219 2025-02-22 22:43:45 0x200F002A0019 Event Informational -- None The logout of the user (user name admin) from the source (10.33.36.78) succeeded.\nN/A', '(13843) 16829101 2020-07-27 19:09:32 0x100F0015001C Event Major -- None UltraPath push information from host (ID 5) is not received at the preset time point or fails to be processed.\nStep1 Install UltraPath of the latest version on the host. If the fault persists=>[Step2]. \nStep2 Collect related information and contact technical support engineers.', '(13844) 73815957 2025-01-08 16:32:09 0x200F00CA0005 Event Informational -- None admin:10.33.36.227 succeeded in switching from the user view to developer view.\nN/A', '(13845) 13568304 2020-04-25 12:51:00 0x100F02440004 Event Informational -- None The link between initiator (type FC, identifier 0x21000024ff1cc780) of a host and the host port (Engine 0, expansion module B, port number H1) is disconnected, time: 12:51:0, host: ID 4.\nN/A.']
419 | You are a log anomaly classifier. You will be given a list of log entries, each with a unique index. Your task is to determine whether each log is **abnormal (1)** or **normal (0)**. Only output in the following format, without any extra explanation or comments. ## Output Format: (log_idx, status) ## Output Rules: - status must be 1 if the log entry indicates an error, failure, crash, or unusual behavior. - status must be 0 if the log entry is a normal operation or informational message. - Output **only** a list of tuples. No extra text or explanation. ## Input Logs: (13846) 69277058 2024-09-01 04:07:35 0x200F002A0019 Event Informational -- None The logout of the user (user name mm_user) from the source (127.0.0.1) succeeded. N/A (13847) 73816221 2025-01-08 16:36:51 0x200F00CA0005 Event Informational -- None admin:127.127.127.11 succeeded in switching from the user view to developer view. N/A (13848) 32300405 2021-10-12 04:07:32 0x200F002A0019 Event Informational -- None The logout of the user (user name mm_user) from the source (127.0.0.1) succeeded. N/A (13849) 68935865 2024-08-22 10:28:00 0x200F00C90082 Event Informational -- None admin:10.33.36.228 succeeded in switching from a mode (developer view) to the user view. N/A (13850) 57831833 2023-10-10 15:04:36 0x200F00C90082 Event Informational -- None admin:10.33.36.225 succeeded in switching from a mode (developer view) to the user view. N/A (13851) 70644147 2024-10-10 04:07:33 0x200F002A0019 Event Informational -- None The logout of the user (user name mm_user) from the source (127.0.0.1) succeeded. N/A (13852) 13568458 2020-04-25 12:55:41 0x100F0015001C Event Major -- None UltraPath push information from host (ID 6) is not received at the preset time point or fails to be processed. Step1 Install UltraPath of the latest version on the host. If the fault persists=>[Step2]. Step2 Collect related information and contact technical support engineers. (13853) 26356075 2021-04-25 14:56:43 0x200F00F50026 Event Informational -- None admin:10.33.36.226 succeeded in adding the LUN group (ID 22) to the mapping view (ID 23). N/A (13854) 11642517 2020-03-01 04:07:05 0x200F002A0019 Event Informational -- None The logout of the user (user name mm_user) from the source (127.0.0.1) succeeded. N/A (13855) 13644345 2020-04-27 16:52:53 0x100F02440004 Event Informational -- None The link between initiator (type FC, identifier 0x100000109b2f63a2) of a host and the host port (Engine 0, expansion module A, port number H2) is disconnected, time: 16:52:53, host: ID 10. N/A. (13856) 35105088 2021-12-31 04:07:36 0x200F002A0019 Event Informational -- None The logout of the user (user name mm_user) from the source (127.0.0.1) succeeded. N/A (13857) 71183437 2024-10-25 13:26:02 0x200F002A0015 Event Informational -- None The login of the user (user name mm_user) from the source (127.0.0.1) succeeded. N/A (13858) 37874574 2022-03-20 04:07:30 0x200F002A0019 Event Informational -- None The logout of the user (user name mm_user) from the source (127.0.0.1) succeeded. N/A (13859) 55066982 2023-07-23 17:09:01 0x200F00C90082 Event Informational -- None admin:127.127.127.10 succeeded in switching from a mode (developer view) to the user view. N/A (13860) 73228457 2024-12-22 22:15:48 0x200F002A0015 Event Informational -- None The login of the user (user name admin) from the source (10.33.36.78) succeeded. N/A (13861) 21097158 2020-11-26 13:58:11 0x200F002A0019 Event Informational -- None The logout of the user (user name admin) from the source (10.33.36.225) succeeded. N/A (13862) 16177141 2020-07-09 04:07:11 0x200F002A0019 Event Informational -- None The logout of the user (user name mm_user) from the source (127.0.0.1) succeeded. N/A (13863) 65806060 2024-05-25 04:01:02 0x200F002A0015 Event Informational -- None The login of the user (user name mm_user) from the source (127.0.0.1) succeeded. N/A (13864) 38540530 2022-04-08 04:07:12 0x200F002A0019 Event Informational -- None The logout of the user (user name mm_user) from the source (127.0.0.1) succeeded. N/A (13865) 67103260 2024-07-01 04:07:21 0x200F002A0019 Event Informational -- None The logout of the user (user name mm_user) from the source (127.0.0.1) succeeded. N/A (13866) 21135204 2020-11-27 15:49:46 0x100F0015001C Event Major -- None UltraPath push information from host (ID 15) is not received at the preset time point or fails to be processed. Step1 Install UltraPath of the latest version on the host. If the fault persists=>[Step2]. Step2 Collect related information and contact technical support engineers. (13867) 73816296 2025-01-08 16:38:58 0x200F00310005 Event Informational -- None admin:10.33.36.227 succeeded in collecting the event (type event). N/A. (13868) 50262290 2023-03-08 14:57:30 0x100F00310002 Event Informational -- None Succeeded in updating the key of application PROTO_LDAPS (application ID 3, key ID 17). N/A (13869) 13643947 2020-04-27 16:37:58 0x100F02440004 Event Informational -- None The link between initiator (type FC, identifier 0x100000109b2f6529) of a host and the host port (Engine 0, expansion module A, port number H3) is disconnected, time: 16:37:58, host: ID 10. N/A. (13870) 55678621 2023-08-10 04:01:01 0x200F002A0015 Event Informational -- None The login of the user (user name mm_user) from the source (127.0.0.1) succeeded. N/A (13871) 77490878 2025-04-23 13:05:30 0x100F02440006 Event Informational -- None The link between initiator (type FC, identifier 0x21000024ff1d813c) of a host and the host port (Engine 0, expansion module A, port number H0) is linked up, time: 13:5:30, host: ID 1. N/A. (13872) 57858513 2023-10-11 09:01:01 0x200F00CA0005 Event Informational -- None admin:127.127.127.11 succeeded in switching from the user view to developer view. N/A (13873) 13611267 2020-04-26 18:12:46 0x100F02440004 Event Informational -- None The link between initiator (type FC, identifier 0x100000109b2f6529) of a host and the host port (Engine 0, expansion module A, port number H3) is disconnected, time: 18:12:46, host: ID 10. N/A. (13874) 57831627 2023-10-10 15:00:38 0x200F00C90082 Event Informational -- None admin:10.33.36.225 succeeded in switching from a mode (developer view) to the user view. N/A (13875) 67251278 2024-07-05 09:15:29 0x200F00C90082 Event Informational -- None admin:10.33.36.228 succeeded in switching from a mode (developer view) to the user view. N/A (13876) 66136234 2024-06-03 14:01:46 0x200F00CA0005 Event Informational -- None admin:10.33.36.228 succeeded in switching from the user view to developer view. N/A (13877) 53760050 2023-06-16 10:08:25 0x200F00C90082 Event Informational -- None admin:10.33.36.225 succeeded in switching from a mode (developer view) to the user view. N/A (13878) 16368659 2020-07-14 15:31:59 0x100F02440006 Event Informational -- None The link between initiator (type FC, identifier 0x21000024ff1da97b) of a host and the host port (Engine 0, expansion module A, port number H3) is linked up, time: 15:31:59, host: ID 12. N/A. | (13879, 0) (13880, 0) (13881, 0) (13882, 0) (13883, 0) (13884, 0) (13885, 1) (13886, 0) (13887, 0) (13888, 0) (13889, 1) (13890, 1) (13891, 0) (13892, 0) (13893, 0) (13894, 0) (13895, 0) (13896, 0) (13897, 0) (13898, 0) (13899, 0) (13900, 0) (13901, 1) (13902, 0) (13903, 0) (13904, 0) (13905, 0) (13906, 0) (13907, 0) (13908, 0) (13909, 0) (13910, 0) | ['(13846) 69277058 2024-09-01 04:07:35 0x200F002A0019 Event Informational -- None The logout of the user (user name mm_user) from the source (127.0.0.1) succeeded.\nN/A', '(13847) 73816221 2025-01-08 16:36:51 0x200F00CA0005 Event Informational -- None admin:127.127.127.11 succeeded in switching from the user view to developer view.\nN/A', '(13848) 32300405 2021-10-12 04:07:32 0x200F002A0019 Event Informational -- None The logout of the user (user name mm_user) from the source (127.0.0.1) succeeded.\nN/A', '(13849) 68935865 2024-08-22 10:28:00 0x200F00C90082 Event Informational -- None admin:10.33.36.228 succeeded in switching from a mode (developer view) to the user view.\nN/A', '(13850) 57831833 2023-10-10 15:04:36 0x200F00C90082 Event Informational -- None admin:10.33.36.225 succeeded in switching from a mode (developer view) to the user view.\nN/A', '(13851) 70644147 2024-10-10 04:07:33 0x200F002A0019 Event Informational -- None The logout of the user (user name mm_user) from the source (127.0.0.1) succeeded.\nN/A', '(13852) 13568458 2020-04-25 12:55:41 0x100F0015001C Event Major -- None UltraPath push information from host (ID 6) is not received at the preset time point or fails to be processed.\nStep1 Install UltraPath of the latest version on the host. If the fault persists=>[Step2]. \nStep2 Collect related information and contact technical support engineers.', '(13853) 26356075 2021-04-25 14:56:43 0x200F00F50026 Event Informational -- None admin:10.33.36.226 succeeded in adding the LUN group (ID 22) to the mapping view (ID 23).\nN/A', '(13854) 11642517 2020-03-01 04:07:05 0x200F002A0019 Event Informational -- None The logout of the user (user name mm_user) from the source (127.0.0.1) succeeded.\nN/A', '(13855) 13644345 2020-04-27 16:52:53 0x100F02440004 Event Informational -- None The link between initiator (type FC, identifier 0x100000109b2f63a2) of a host and the host port (Engine 0, expansion module A, port number H2) is disconnected, time: 16:52:53, host: ID 10.\nN/A.', '(13856) 35105088 2021-12-31 04:07:36 0x200F002A0019 Event Informational -- None The logout of the user (user name mm_user) from the source (127.0.0.1) succeeded.\nN/A', '(13857) 71183437 2024-10-25 13:26:02 0x200F002A0015 Event Informational -- None The login of the user (user name mm_user) from the source (127.0.0.1) succeeded.\nN/A', '(13858) 37874574 2022-03-20 04:07:30 0x200F002A0019 Event Informational -- None The logout of the user (user name mm_user) from the source (127.0.0.1) succeeded.\nN/A', '(13859) 55066982 2023-07-23 17:09:01 0x200F00C90082 Event Informational -- None admin:127.127.127.10 succeeded in switching from a mode (developer view) to the user view.\nN/A', '(13860) 73228457 2024-12-22 22:15:48 0x200F002A0015 Event Informational -- None The login of the user (user name admin) from the source (10.33.36.78) succeeded.\nN/A', '(13861) 21097158 2020-11-26 13:58:11 0x200F002A0019 Event Informational -- None The logout of the user (user name admin) from the source (10.33.36.225) succeeded.\nN/A', '(13862) 16177141 2020-07-09 04:07:11 0x200F002A0019 Event Informational -- None The logout of the user (user name mm_user) from the source (127.0.0.1) succeeded.\nN/A', '(13863) 65806060 2024-05-25 04:01:02 0x200F002A0015 Event Informational -- None The login of the user (user name mm_user) from the source (127.0.0.1) succeeded.\nN/A', '(13864) 38540530 2022-04-08 04:07:12 0x200F002A0019 Event Informational -- None The logout of the user (user name mm_user) from the source (127.0.0.1) succeeded.\nN/A', '(13865) 67103260 2024-07-01 04:07:21 0x200F002A0019 Event Informational -- None The logout of the user (user name mm_user) from the source (127.0.0.1) succeeded.\nN/A', '(13866) 21135204 2020-11-27 15:49:46 0x100F0015001C Event Major -- None UltraPath push information from host (ID 15) is not received at the preset time point or fails to be processed.\nStep1 Install UltraPath of the latest version on the host. If the fault persists=>[Step2]. \nStep2 Collect related information and contact technical support engineers.', '(13867) 73816296 2025-01-08 16:38:58 0x200F00310005 Event Informational -- None admin:10.33.36.227 succeeded in collecting the event (type event).\nN/A.', '(13868) 50262290 2023-03-08 14:57:30 0x100F00310002 Event Informational -- None Succeeded in updating the key of application PROTO_LDAPS (application ID 3, key ID 17).\nN/A', '(13869) 13643947 2020-04-27 16:37:58 0x100F02440004 Event Informational -- None The link between initiator (type FC, identifier 0x100000109b2f6529) of a host and the host port (Engine 0, expansion module A, port number H3) is disconnected, time: 16:37:58, host: ID 10.\nN/A.', '(13870) 55678621 2023-08-10 04:01:01 0x200F002A0015 Event Informational -- None The login of the user (user name mm_user) from the source (127.0.0.1) succeeded.\nN/A', '(13871) 77490878 2025-04-23 13:05:30 0x100F02440006 Event Informational -- None The link between initiator (type FC, identifier 0x21000024ff1d813c) of a host and the host port (Engine 0, expansion module A, port number H0) is linked up, time: 13:5:30, host: ID 1.\nN/A.', '(13872) 57858513 2023-10-11 09:01:01 0x200F00CA0005 Event Informational -- None admin:127.127.127.11 succeeded in switching from the user view to developer view.\nN/A', '(13873) 13611267 2020-04-26 18:12:46 0x100F02440004 Event Informational -- None The link between initiator (type FC, identifier 0x100000109b2f6529) of a host and the host port (Engine 0, expansion module A, port number H3) is disconnected, time: 18:12:46, host: ID 10.\nN/A.', '(13874) 57831627 2023-10-10 15:00:38 0x200F00C90082 Event Informational -- None admin:10.33.36.225 succeeded in switching from a mode (developer view) to the user view.\nN/A', '(13875) 67251278 2024-07-05 09:15:29 0x200F00C90082 Event Informational -- None admin:10.33.36.228 succeeded in switching from a mode (developer view) to the user view.\nN/A', '(13876) 66136234 2024-06-03 14:01:46 0x200F00CA0005 Event Informational -- None admin:10.33.36.228 succeeded in switching from the user view to developer view.\nN/A', '(13877) 53760050 2023-06-16 10:08:25 0x200F00C90082 Event Informational -- None admin:10.33.36.225 succeeded in switching from a mode (developer view) to the user view.\nN/A', '(13878) 16368659 2020-07-14 15:31:59 0x100F02440006 Event Informational -- None The link between initiator (type FC, identifier 0x21000024ff1da97b) of a host and the host port (Engine 0, expansion module A, port number H3) is linked up, time: 15:31:59, host: ID 12.\nN/A.']
420 | You are a log anomaly classifier. You will be given a list of log entries, each with a unique index. Your task is to determine whether each log is **abnormal (1)** or **normal (0)**. Only output in the following format, without any extra explanation or comments. ## Output Format: (log_idx, status) ## Output Rules: - status must be 1 if the log entry indicates an error, failure, crash, or unusual behavior. - status must be 0 if the log entry is a normal operation or informational message. - Output **only** a list of tuples. No extra text or explanation. ## Input Logs: (13879) 52709659 2023-05-17 11:12:26 0x100F02440006 Event Informational -- None The link between initiator (type FC, identifier 0x100000109b10b340) of a host and the host port (Engine 0, expansion module A, port number H0) is linked up, time: 11:12:26, host: ID 11. N/A. (13880) 17437826 2020-08-14 04:01:02 0x200F002A0015 Event Informational -- None The login of the user (user name mm_user) from the source (127.0.0.1) succeeded. N/A (13881) 70098234 2024-09-24 14:18:28 0x200F00C90082 Event Informational -- None admin:10.33.36.227 succeeded in switching from a mode (developer view) to the user view. N/A (13882) 52804544 2023-05-20 04:01:02 0x200F002A0015 Event Informational -- None The login of the user (user name mm_user) from the source (127.0.0.1) succeeded. N/A (13883) 73815850 2025-01-08 16:29:35 0x200F00CA0005 Event Informational -- None admin:10.33.36.227 succeeded in switching from the user view to developer view. N/A (13884) 19225011 2020-10-04 04:01:02 0x200F002A0015 Event Informational -- None The login of the user (user name mm_user) from the source (127.0.0.1) succeeded. N/A (13885) 16829261 2020-07-27 19:15:03 0x100F0015001C Event Major -- None UltraPath push information from host (ID 10) is not received at the preset time point or fails to be processed. Step1 Install UltraPath of the latest version on the host. If the fault persists=>[Step2]. Step2 Collect related information and contact technical support engineers. (13886) 60128795 2023-12-15 04:07:06 0x200F002A0019 Event Informational -- None The logout of the user (user name mm_user) from the source (127.0.0.1) succeeded. N/A (13887) 24252568 2021-02-24 14:46:13 0x100F02440006 Event Informational -- None The link between initiator (type FC, identifier 0x21000024ff1da8eb) of a host and the host port (Engine 0, expansion module B, port number H1) is linked up, time: 14:46:13, host: ID 13. N/A. (13888) 57831790 2023-10-10 15:03:48 0x200F00CA0005 Event Informational -- None admin:10.33.36.225 succeeded in switching from the user view to developer view. N/A (13889) 16832529 2020-07-27 21:24:18 0x100F02440006 Event Informational -- None The link between initiator (type FC, identifier 0x10000090fac0643c) of a host and the host port (Engine 0, expansion module B, port number H3) is linked up, time: 21:24:18, host: ID 2. N/A. (13890) 21135202 2020-11-27 15:49:46 0x100F0015001C Event Major -- None UltraPath push information from host (ID 15) is not received at the preset time point or fails to be processed. Step1 Install UltraPath of the latest version on the host. If the fault persists=>[Step2]. Step2 Collect related information and contact technical support engineers. (13891) 37173415 2022-02-28 04:07:15 0x200F002A0019 Event Informational -- None The logout of the user (user name mm_user) from the source (127.0.0.1) succeeded. N/A (13892) 12268632 2020-03-19 04:07:07 0x200F002A0019 Event Informational -- None The logout of the user (user name mm_user) from the source (127.0.0.1) succeeded. N/A (13893) 15872858 2020-06-30 11:14:36 0x100F02440004 Event Informational -- None The link between initiator (type FC, identifier 0x21000024ff1da97b) of a host and the host port (Engine 0, expansion module A, port number H3) is disconnected, time: 11:14:36, host: ID 12. N/A. (13894) 73815902 2025-01-08 16:30:55 0x200F00CA0005 Event Informational -- None admin:10.33.36.227 succeeded in switching from the user view to developer view. N/A (13895) 16701904 2020-07-24 04:07:20 0x200F002A0019 Event Informational -- None The logout of the user (user name mm_user) from the source (127.0.0.1) succeeded. N/A (13896) 22780786 2021-01-13 14:54:48 0x200F000E001D Event Informational -- None admin:10.33.36.225 succeeded in adding the host(5) to the host group (ID 20). N/A (13897) 66136293 2024-06-03 14:02:47 0x200F00CA0009 Event Informational -- None admin:10.33.36.228 succeeded in deleting the exported files in system memory (FileType running data). N/A. (13898) 60374055 2023-12-22 04:07:09 0x200F002A0019 Event Informational -- None The logout of the user (user name mm_user) from the source (127.0.0.1) succeeded. N/A (13899) 14743834 2020-05-29 04:07:10 0x200F002A0019 Event Informational -- None The logout of the user (user name mm_user) from the source (127.0.0.1) succeeded. N/A (13900) 11155846 2020-02-16 04:01:02 0x200F002A0015 Event Informational -- None The login of the user (user name mm_user) from the source (127.0.0.1) succeeded. N/A (13901) 13568509 2020-04-25 12:57:16 0x100F0015001C Event Major -- None UltraPath push information from host (ID 4) is not received at the preset time point or fails to be processed. Step1 Install UltraPath of the latest version on the host. If the fault persists=>[Step2]. Step2 Collect related information and contact technical support engineers. (13902) 29460420 2021-07-23 04:01:00 0x200F002A0015 Event Informational -- None The login of the user (user name mm_user) from the source (127.0.0.1) succeeded. N/A (13903) 73815942 2025-01-08 16:31:45 0x200F00C90082 Event Informational -- None admin:10.33.36.227 succeeded in switching from a mode (developer view) to the user view. N/A (13904) 43236983 2022-08-20 04:01:01 0x200F002A0015 Event Informational -- None The login of the user (user name mm_user) from the source (127.0.0.1) succeeded. N/A (13905) 66136399 2024-06-03 14:05:37 0x200F00C90024 Event Informational -- None admin:10.33.36.228 succeeded in exporting running data. N/A (13906) 49510744 2023-02-15 04:07:20 0x200F002A0019 Event Informational -- None The logout of the user (user name mm_user) from the source (127.0.0.1) succeeded. N/A (13907) 52489098 2023-05-11 04:07:12 0x200F002A0019 Event Informational -- None The logout of the user (user name mm_user) from the source (127.0.0.1) succeeded. N/A (13908) 21142910 2020-11-27 21:01:02 0x100F02440006 Event Informational -- None The link between initiator (type FC, identifier 0x10000090fac0642b) of a host and the host port (Engine 0, expansion module B, port number H1) is linked up, time: 21:1:2, host: ID 15. N/A. (13909) 52925504 2023-05-23 14:44:21 0x100F02440004 Event Informational -- None The link between initiator (type FC, identifier 0x100000109b2f63a2) of a host and the host port (Engine 0, expansion module A, port number H0) is disconnected, time: 14:44:21, host: ID 10. N/A. (13910) 35134123 2022-01-01 00:00:21 0x100F00D20015 Event Informational -- None The BBU module (controller enclosure CTE0, BBU module PSU 0) was in periodic discharge test. N/A | (13846, 0) (13847, 0) (13848, 0) (13849, 0) (13850, 0) (13851, 0) (13852, 1) (13853, 0) (13854, 0) (13855, 0) (13856, 0) (13857, 0) (13858, 0) (13859, 0) (13860, 0) (13861, 0) (13862, 0) (13863, 0) (13864, 0) (13865, 0) (13866, 1) (13867, 0) (13868, 0) (13869, 0) (13870, 0) (13871, 0) (13872, 0) (13873, 0) (13874, 0) (13875, 0) (13876, 0) (13877, 0) (13878, 0) | ['(13879) 52709659 2023-05-17 11:12:26 0x100F02440006 Event Informational -- None The link between initiator (type FC, identifier 0x100000109b10b340) of a host and the host port (Engine 0, expansion module A, port number H0) is linked up, time: 11:12:26, host: ID 11.\nN/A.', '(13880) 17437826 2020-08-14 04:01:02 0x200F002A0015 Event Informational -- None The login of the user (user name mm_user) from the source (127.0.0.1) succeeded.\nN/A', '(13881) 70098234 2024-09-24 14:18:28 0x200F00C90082 Event Informational -- None admin:10.33.36.227 succeeded in switching from a mode (developer view) to the user view.\nN/A', '(13882) 52804544 2023-05-20 04:01:02 0x200F002A0015 Event Informational -- None The login of the user (user name mm_user) from the source (127.0.0.1) succeeded.\nN/A', '(13883) 73815850 2025-01-08 16:29:35 0x200F00CA0005 Event Informational -- None admin:10.33.36.227 succeeded in switching from the user view to developer view.\nN/A', '(13884) 19225011 2020-10-04 04:01:02 0x200F002A0015 Event Informational -- None The login of the user (user name mm_user) from the source (127.0.0.1) succeeded.\nN/A', '(13885) 16829261 2020-07-27 19:15:03 0x100F0015001C Event Major -- None UltraPath push information from host (ID 10) is not received at the preset time point or fails to be processed.\nStep1 Install UltraPath of the latest version on the host. If the fault persists=>[Step2]. \nStep2 Collect related information and contact technical support engineers.', '(13886) 60128795 2023-12-15 04:07:06 0x200F002A0019 Event Informational -- None The logout of the user (user name mm_user) from the source (127.0.0.1) succeeded.\nN/A', '(13887) 24252568 2021-02-24 14:46:13 0x100F02440006 Event Informational -- None The link between initiator (type FC, identifier 0x21000024ff1da8eb) of a host and the host port (Engine 0, expansion module B, port number H1) is linked up, time: 14:46:13, host: ID 13.\nN/A.', '(13888) 57831790 2023-10-10 15:03:48 0x200F00CA0005 Event Informational -- None admin:10.33.36.225 succeeded in switching from the user view to developer view.\nN/A', '(13889) 16832529 2020-07-27 21:24:18 0x100F02440006 Event Informational -- None The link between initiator (type FC, identifier 0x10000090fac0643c) of a host and the host port (Engine 0, expansion module B, port number H3) is linked up, time: 21:24:18, host: ID 2.\nN/A.', '(13890) 21135202 2020-11-27 15:49:46 0x100F0015001C Event Major -- None UltraPath push information from host (ID 15) is not received at the preset time point or fails to be processed.\nStep1 Install UltraPath of the latest version on the host. If the fault persists=>[Step2]. \nStep2 Collect related information and contact technical support engineers.', '(13891) 37173415 2022-02-28 04:07:15 0x200F002A0019 Event Informational -- None The logout of the user (user name mm_user) from the source (127.0.0.1) succeeded.\nN/A', '(13892) 12268632 2020-03-19 04:07:07 0x200F002A0019 Event Informational -- None The logout of the user (user name mm_user) from the source (127.0.0.1) succeeded.\nN/A', '(13893) 15872858 2020-06-30 11:14:36 0x100F02440004 Event Informational -- None The link between initiator (type FC, identifier 0x21000024ff1da97b) of a host and the host port (Engine 0, expansion module A, port number H3) is disconnected, time: 11:14:36, host: ID 12.\nN/A.', '(13894) 73815902 2025-01-08 16:30:55 0x200F00CA0005 Event Informational -- None admin:10.33.36.227 succeeded in switching from the user view to developer view.\nN/A', '(13895) 16701904 2020-07-24 04:07:20 0x200F002A0019 Event Informational -- None The logout of the user (user name mm_user) from the source (127.0.0.1) succeeded.\nN/A', '(13896) 22780786 2021-01-13 14:54:48 0x200F000E001D Event Informational -- None admin:10.33.36.225 succeeded in adding the host(5) to the host group (ID 20).\nN/A', '(13897) 66136293 2024-06-03 14:02:47 0x200F00CA0009 Event Informational -- None admin:10.33.36.228 succeeded in deleting the exported files in system memory (FileType running data).\nN/A.', '(13898) 60374055 2023-12-22 04:07:09 0x200F002A0019 Event Informational -- None The logout of the user (user name mm_user) from the source (127.0.0.1) succeeded.\nN/A', '(13899) 14743834 2020-05-29 04:07:10 0x200F002A0019 Event Informational -- None The logout of the user (user name mm_user) from the source (127.0.0.1) succeeded.\nN/A', '(13900) 11155846 2020-02-16 04:01:02 0x200F002A0015 Event Informational -- None The login of the user (user name mm_user) from the source (127.0.0.1) succeeded.\nN/A', '(13901) 13568509 2020-04-25 12:57:16 0x100F0015001C Event Major -- None UltraPath push information from host (ID 4) is not received at the preset time point or fails to be processed.\nStep1 Install UltraPath of the latest version on the host. If the fault persists=>[Step2]. \nStep2 Collect related information and contact technical support engineers.', '(13902) 29460420 2021-07-23 04:01:00 0x200F002A0015 Event Informational -- None The login of the user (user name mm_user) from the source (127.0.0.1) succeeded.\nN/A', '(13903) 73815942 2025-01-08 16:31:45 0x200F00C90082 Event Informational -- None admin:10.33.36.227 succeeded in switching from a mode (developer view) to the user view.\nN/A', '(13904) 43236983 2022-08-20 04:01:01 0x200F002A0015 Event Informational -- None The login of the user (user name mm_user) from the source (127.0.0.1) succeeded.\nN/A', '(13905) 66136399 2024-06-03 14:05:37 0x200F00C90024 Event Informational -- None admin:10.33.36.228 succeeded in exporting running data.\nN/A', '(13906) 49510744 2023-02-15 04:07:20 0x200F002A0019 Event Informational -- None The logout of the user (user name mm_user) from the source (127.0.0.1) succeeded.\nN/A', '(13907) 52489098 2023-05-11 04:07:12 0x200F002A0019 Event Informational -- None The logout of the user (user name mm_user) from the source (127.0.0.1) succeeded.\nN/A', '(13908) 21142910 2020-11-27 21:01:02 0x100F02440006 Event Informational -- None The link between initiator (type FC, identifier 0x10000090fac0642b) of a host and the host port (Engine 0, expansion module B, port number H1) is linked up, time: 21:1:2, host: ID 15.\nN/A.', '(13909) 52925504 2023-05-23 14:44:21 0x100F02440004 Event Informational -- None The link between initiator (type FC, identifier 0x100000109b2f63a2) of a host and the host port (Engine 0, expansion module A, port number H0) is disconnected, time: 14:44:21, host: ID 10.\nN/A.', '(13910) 35134123 2022-01-01 00:00:21 0x100F00D20015 Event Informational -- None The BBU module (controller enclosure CTE0, BBU module PSU 0) was in periodic discharge test.\nN/A']
421 | You are a log anomaly classifier. You will be given a list of log entries, each with a unique index. Your task is to determine whether each log is **abnormal (1)** or **normal (0)**. Only output in the following format, without any extra explanation or comments. ## Output Format: (log_idx, status) ## Output Rules: - status must be 1 if the log entry indicates an error, failure, crash, or unusual behavior. - status must be 0 if the log entry is a normal operation or informational message. - Output **only** a list of tuples. No extra text or explanation. ## Input Logs: (13911) 19575493 2020-10-14 04:01:01 0x200F002A0015 Event Informational -- None The login of the user (user name mm_user) from the source (127.0.0.1) succeeded. N/A (13912) 26480603 2021-04-29 04:07:29 0x200F002A0019 Event Informational -- None The logout of the user (user name mm_user) from the source (127.0.0.1) succeeded. N/A (13913) 57857997 2023-10-11 08:43:54 0x200F00CA0005 Event Informational -- None admin:127.127.127.11 succeeded in switching from the user view to developer view. N/A (13914) 61338381 2024-01-18 16:39:56 0x100F02440006 Event Informational -- None The link between initiator (type FC, identifier 0x21000024ff1d8159) of a host and the host port (Engine 0, expansion module B, port number H2) is linked up, time: 16:39:56, host: ID 0. N/A. (13915) 39276346 2022-04-29 04:01:02 0x200F002A0015 Event Informational -- None The login of the user (user name mm_user) from the source (127.0.0.1) succeeded. N/A (13916) 75690441 2025-03-03 04:07:10 0x200F002A0019 Event Informational -- None The logout of the user (user name mm_user) from the source (127.0.0.1) succeeded. N/A (13917) 13575389 2020-04-25 17:35:25 0x100F02440004 Event Informational -- None The link between initiator (type FC, identifier 0x100000109b10b340) of a host and the host port (Engine 0, expansion module A, port number H0) is disconnected, time: 17:35:25, host: ID 11. N/A. (13918) 70098327 2024-09-24 14:19:57 0x200F00C90082 Event Informational -- None admin:127.127.127.11 succeeded in switching from a mode (developer view) to the user view. N/A (13919) 52926780 2023-05-23 15:34:10 0x100F0015001C Event Major -- None UltraPath push information from host (ID 10) is not received at the preset time point or fails to be processed. Step1 Install UltraPath of the latest version on the host. If the fault persists=>[Step2]. Step2 Collect related information and contact technical support engineers. (13920) 41142486 2022-06-21 09:41:54 0x100F02440004 Event Informational -- None The link between initiator (type FC, identifier 0x100000109b2f6529) of a host and the host port (Engine 0, expansion module B, port number H3) is disconnected, time: 9:41:54, host: ID 10. N/A. (13921) 57831889 2023-10-10 15:05:35 0x200F00C90082 Event Informational -- None admin:127.127.127.10 succeeded in switching from a mode (developer view) to the user view. N/A (13922) 32195245 2021-10-09 04:07:12 0x200F002A0019 Event Informational -- None The logout of the user (user name mm_user) from the source (127.0.0.1) succeeded. N/A (13923) 42185772 2022-07-21 04:07:25 0x200F002A0019 Event Informational -- None The logout of the user (user name mm_user) from the source (127.0.0.1) succeeded. N/A (13924) 54066750 2023-06-25 04:07:04 0x200F002A0019 Event Informational -- None The logout of the user (user name mm_user) from the source (127.0.0.1) succeeded. N/A (13925) 47127729 2022-12-09 04:07:45 0x200F002A0019 Event Informational -- None The logout of the user (user name mm_user) from the source (127.0.0.1) succeeded. N/A (13926) 40678478 2022-06-08 04:01:01 0x200F002A0015 Event Informational -- None The login of the user (user name mm_user) from the source (127.0.0.1) succeeded. N/A (13927) 13572774 2020-04-25 15:54:58 0x200F00150025 Event Informational -- None admin:10.33.36.225 succeeded in adding the initiator (type FC, identifier 100000109b2f6521) to host (host ID 9). N/A (13928) 68891116 2024-08-21 04:07:48 0x200F002A0019 Event Informational -- None The logout of the user (user name mm_user) from the source (127.0.0.1) succeeded. N/A (13929) 23921625 2021-02-15 04:07:22 0x200F002A0019 Event Informational -- None The logout of the user (user name mm_user) from the source (127.0.0.1) succeeded. N/A (13930) 13643008 2020-04-27 16:01:12 0x100F02440004 Event Informational -- None The link between initiator (type FC, identifier 0x100000109b2f63a2) of a host and the host port (Engine 0, expansion module B, port number H2) is disconnected, time: 16:1:12, host: ID 10. N/A. (13931) 35245330 2022-01-04 04:07:20 0x200F002A0019 Event Informational -- None The logout of the user (user name mm_user) from the source (127.0.0.1) succeeded. N/A (13932) 30617374 2021-08-25 04:01:01 0x200F002A0015 Event Informational -- None The login of the user (user name mm_user) from the source (127.0.0.1) succeeded. N/A (13933) 21258450 2020-12-01 04:07:51 0x200F002A0019 Event Informational -- None The logout of the user (user name mm_user) from the source (127.0.0.1) succeeded. N/A (13934) 58867626 2023-11-09 04:07:27 0x200F002A0019 Event Informational -- None The logout of the user (user name mm_user) from the source (127.0.0.1) succeeded. N/A (13935) 66086365 2024-06-02 04:01:02 0x200F002A0015 Event Informational -- None The login of the user (user name mm_user) from the source (127.0.0.1) succeeded. N/A (13936) 57857689 2023-10-11 08:37:14 0x200F00CA0005 Event Informational -- None admin:10.33.36.225 succeeded in switching from the user view to developer view. N/A (13937) 66136128 2024-06-03 14:00:15 0x200F002A0019 Event Informational -- None The logout of the user (user name admin) from the source (127.127.127.10) succeeded. N/A (13938) 15638691 2020-06-23 18:35:57 0x100F02440006 Event Informational -- None The link between initiator (type FC, identifier 0x21000024ff1da8ed) of a host and the host port (Engine 0, expansion module A, port number H2) is linked up, time: 18:35:57, host: ID 12. N/A. (13939) 67225249 2024-07-04 15:37:18 0x200F00C90082 Event Informational -- None admin:127.127.127.10 succeeded in switching from a mode (developer view) to the user view. N/A (13940) 29986451 2021-08-07 04:07:07 0x200F002A0019 Event Informational -- None The logout of the user (user name mm_user) from the source (127.0.0.1) succeeded. N/A (13941) 67251233 2024-07-05 09:14:27 0x200F002A0015 Event Informational -- None The login of the user (user name admin) from the source (127.127.127.10) succeeded. N/A (13942) 67251167 2024-07-05 09:12:47 0x200F00C90082 Event Informational -- None admin:10.33.36.228 succeeded in switching from a mode (developer view) to the user view. N/A (13943) 20652796 2020-11-13 21:37:43 0x100F02440004 Event Informational -- None The link between initiator (type FC, identifier 0x21000024ff1da977) of a host and the host port (Engine 0, expansion module A, port number H2) is disconnected, time: 21:37:43, host: ID 13. N/A. (13944) 48544269 2023-01-18 14:11:46 0x200F002A0015 Event Informational -- None The login of the user (user name mm_user) from the source (127.0.0.1) succeeded. N/A | (13945, 0) (13946, 0) (13947, 0) (13948, 0) (13949, 0) (13950, 1) (13951, 0) (13952, 0) (13953, 0) (13954, 0) (13955, 0) (13956, 0) (13957, 0) (13958, 0) (13959, 0) (13960, 0) (13961, 0) (13962, 0) (13963, 0) (13964, 0) (13965, 0) (13966, 1) (13967, 0) (13968, 1) (13969, 1) (13970, 0) (13971, 0) | ['(13911) 19575493 2020-10-14 04:01:01 0x200F002A0015 Event Informational -- None The login of the user (user name mm_user) from the source (127.0.0.1) succeeded.\nN/A', '(13912) 26480603 2021-04-29 04:07:29 0x200F002A0019 Event Informational -- None The logout of the user (user name mm_user) from the source (127.0.0.1) succeeded.\nN/A', '(13913) 57857997 2023-10-11 08:43:54 0x200F00CA0005 Event Informational -- None admin:127.127.127.11 succeeded in switching from the user view to developer view.\nN/A', '(13914) 61338381 2024-01-18 16:39:56 0x100F02440006 Event Informational -- None The link between initiator (type FC, identifier 0x21000024ff1d8159) of a host and the host port (Engine 0, expansion module B, port number H2) is linked up, time: 16:39:56, host: ID 0.\nN/A.', '(13915) 39276346 2022-04-29 04:01:02 0x200F002A0015 Event Informational -- None The login of the user (user name mm_user) from the source (127.0.0.1) succeeded.\nN/A', '(13916) 75690441 2025-03-03 04:07:10 0x200F002A0019 Event Informational -- None The logout of the user (user name mm_user) from the source (127.0.0.1) succeeded.\nN/A', '(13917) 13575389 2020-04-25 17:35:25 0x100F02440004 Event Informational -- None The link between initiator (type FC, identifier 0x100000109b10b340) of a host and the host port (Engine 0, expansion module A, port number H0) is disconnected, time: 17:35:25, host: ID 11.\nN/A.', '(13918) 70098327 2024-09-24 14:19:57 0x200F00C90082 Event Informational -- None admin:127.127.127.11 succeeded in switching from a mode (developer view) to the user view.\nN/A', '(13919) 52926780 2023-05-23 15:34:10 0x100F0015001C Event Major -- None UltraPath push information from host (ID 10) is not received at the preset time point or fails to be processed.\nStep1 Install UltraPath of the latest version on the host. If the fault persists=>[Step2]. \nStep2 Collect related information and contact technical support engineers.', '(13920) 41142486 2022-06-21 09:41:54 0x100F02440004 Event Informational -- None The link between initiator (type FC, identifier 0x100000109b2f6529) of a host and the host port (Engine 0, expansion module B, port number H3) is disconnected, time: 9:41:54, host: ID 10.\nN/A.', '(13921) 57831889 2023-10-10 15:05:35 0x200F00C90082 Event Informational -- None admin:127.127.127.10 succeeded in switching from a mode (developer view) to the user view.\nN/A', '(13922) 32195245 2021-10-09 04:07:12 0x200F002A0019 Event Informational -- None The logout of the user (user name mm_user) from the source (127.0.0.1) succeeded.\nN/A', '(13923) 42185772 2022-07-21 04:07:25 0x200F002A0019 Event Informational -- None The logout of the user (user name mm_user) from the source (127.0.0.1) succeeded.\nN/A', '(13924) 54066750 2023-06-25 04:07:04 0x200F002A0019 Event Informational -- None The logout of the user (user name mm_user) from the source (127.0.0.1) succeeded.\nN/A', '(13925) 47127729 2022-12-09 04:07:45 0x200F002A0019 Event Informational -- None The logout of the user (user name mm_user) from the source (127.0.0.1) succeeded.\nN/A', '(13926) 40678478 2022-06-08 04:01:01 0x200F002A0015 Event Informational -- None The login of the user (user name mm_user) from the source (127.0.0.1) succeeded.\nN/A', '(13927) 13572774 2020-04-25 15:54:58 0x200F00150025 Event Informational -- None admin:10.33.36.225 succeeded in adding the initiator (type FC, identifier 100000109b2f6521) to host (host ID 9).\nN/A', '(13928) 68891116 2024-08-21 04:07:48 0x200F002A0019 Event Informational -- None The logout of the user (user name mm_user) from the source (127.0.0.1) succeeded.\nN/A', '(13929) 23921625 2021-02-15 04:07:22 0x200F002A0019 Event Informational -- None The logout of the user (user name mm_user) from the source (127.0.0.1) succeeded.\nN/A', '(13930) 13643008 2020-04-27 16:01:12 0x100F02440004 Event Informational -- None The link between initiator (type FC, identifier 0x100000109b2f63a2) of a host and the host port (Engine 0, expansion module B, port number H2) is disconnected, time: 16:1:12, host: ID 10.\nN/A.', '(13931) 35245330 2022-01-04 04:07:20 0x200F002A0019 Event Informational -- None The logout of the user (user name mm_user) from the source (127.0.0.1) succeeded.\nN/A', '(13932) 30617374 2021-08-25 04:01:01 0x200F002A0015 Event Informational -- None The login of the user (user name mm_user) from the source (127.0.0.1) succeeded.\nN/A', '(13933) 21258450 2020-12-01 04:07:51 0x200F002A0019 Event Informational -- None The logout of the user (user name mm_user) from the source (127.0.0.1) succeeded.\nN/A', '(13934) 58867626 2023-11-09 04:07:27 0x200F002A0019 Event Informational -- None The logout of the user (user name mm_user) from the source (127.0.0.1) succeeded.\nN/A', '(13935) 66086365 2024-06-02 04:01:02 0x200F002A0015 Event Informational -- None The login of the user (user name mm_user) from the source (127.0.0.1) succeeded.\nN/A', '(13936) 57857689 2023-10-11 08:37:14 0x200F00CA0005 Event Informational -- None admin:10.33.36.225 succeeded in switching from the user view to developer view.\nN/A', '(13937) 66136128 2024-06-03 14:00:15 0x200F002A0019 Event Informational -- None The logout of the user (user name admin) from the source (127.127.127.10) succeeded.\nN/A', '(13938) 15638691 2020-06-23 18:35:57 0x100F02440006 Event Informational -- None The link between initiator (type FC, identifier 0x21000024ff1da8ed) of a host and the host port (Engine 0, expansion module A, port number H2) is linked up, time: 18:35:57, host: ID 12.\nN/A.', '(13939) 67225249 2024-07-04 15:37:18 0x200F00C90082 Event Informational -- None admin:127.127.127.10 succeeded in switching from a mode (developer view) to the user view.\nN/A', '(13940) 29986451 2021-08-07 04:07:07 0x200F002A0019 Event Informational -- None The logout of the user (user name mm_user) from the source (127.0.0.1) succeeded.\nN/A', '(13941) 67251233 2024-07-05 09:14:27 0x200F002A0015 Event Informational -- None The login of the user (user name admin) from the source (127.127.127.10) succeeded.\nN/A', '(13942) 67251167 2024-07-05 09:12:47 0x200F00C90082 Event Informational -- None admin:10.33.36.228 succeeded in switching from a mode (developer view) to the user view.\nN/A', '(13943) 20652796 2020-11-13 21:37:43 0x100F02440004 Event Informational -- None The link between initiator (type FC, identifier 0x21000024ff1da977) of a host and the host port (Engine 0, expansion module A, port number H2) is disconnected, time: 21:37:43, host: ID 13.\nN/A.', '(13944) 48544269 2023-01-18 14:11:46 0x200F002A0015 Event Informational -- None The login of the user (user name mm_user) from the source (127.0.0.1) succeeded.\nN/A']
422 | You are a log anomaly classifier. You will be given a list of log entries, each with a unique index. Your task is to determine whether each log is **abnormal (1)** or **normal (0)**. Only output in the following format, without any extra explanation or comments. ## Output Format: (log_idx, status) ## Output Rules: - status must be 1 if the log entry indicates an error, failure, crash, or unusual behavior. - status must be 0 if the log entry is a normal operation or informational message. - Output **only** a list of tuples. No extra text or explanation. ## Input Logs: (13945) 13575268 2020-04-25 17:31:53 0x200F00F5003E Event Informational -- None admin:10.33.36.225 succeeded in adding the host group (ID 8) to the mapping view (ID 9). N/A (13946) 21512921 2020-12-08 10:26:40 0x200F002A0015 Event Informational -- None The login of the user (user name admin) from the source (10.33.36.225) succeeded. N/A (13947) 18699184 2020-09-19 04:01:02 0x200F002A0015 Event Informational -- None The login of the user (user name mm_user) from the source (127.0.0.1) succeeded. N/A (13948) 73727656 2025-01-06 04:07:49 0x200F002A0019 Event Informational -- None The logout of the user (user name mm_user) from the source (127.0.0.1) succeeded. N/A (13949) 76216073 2025-03-18 04:07:16 0x200F002A0019 Event Informational -- None The logout of the user (user name mm_user) from the source (127.0.0.1) succeeded. N/A (13950) 20606392 2020-11-12 13:53:15 0x100F0015001C Event Major -- None UltraPath push information from host (ID 12) is not received at the preset time point or fails to be processed. Step1 Install UltraPath of the latest version on the host. If the fault persists=>[Step2]. Step2 Collect related information and contact technical support engineers. (13951) 27988192 2021-06-11 04:07:20 0x200F002A0019 Event Informational -- None The logout of the user (user name mm_user) from the source (127.0.0.1) succeeded. N/A (13952) 61074808 2024-01-11 04:07:21 0x200F002A0019 Event Informational -- None The logout of the user (user name mm_user) from the source (127.0.0.1) succeeded. N/A (13953) 33121461 2021-11-04 14:09:06 0x200F002A0015 Event Informational -- None The login of the user (user name admin) from the source (10.33.36.225) succeeded. N/A (13954) 51116521 2023-04-02 00:00:19 0x100F00D20015 Event Informational -- None The BBU module (controller enclosure CTE0, BBU module PSU 1) was in periodic discharge test. N/A (13955) 49650732 2023-02-19 04:01:01 0x200F002A0015 Event Informational -- None The login of the user (user name mm_user) from the source (127.0.0.1) succeeded. N/A (13956) 66136334 2024-06-03 14:03:45 0x200F002A0015 Event Informational -- None The login of the user (user name admin) from the source (127.127.127.10) succeeded. N/A (13957) 57831824 2023-10-10 15:04:23 0x200F00CA0005 Event Informational -- None admin:127.127.127.10 succeeded in switching from the user view to developer view. N/A (13958) 24465640 2021-03-02 16:37:58 0x100F02440004 Event Informational -- None The link between initiator (type FC, identifier 0x21000024ff1da97b) of a host and the host port (Engine 0, expansion module B, port number H1) is disconnected, time: 16:37:58, host: ID 12. N/A. (13959) 36963134 2022-02-22 04:07:03 0x200F002A0019 Event Informational -- None The logout of the user (user name mm_user) from the source (127.0.0.1) succeeded. N/A (13960) 13137554 2020-04-13 04:01:02 0x200F002A0015 Event Informational -- None The login of the user (user name mm_user) from the source (127.0.0.1) succeeded. N/A (13961) 55104428 2023-07-24 18:46:11 0x100F02440004 Event Informational -- None The link between initiator (type FC, identifier 0x21000024ff13abab) of a host and the host port (Engine 0, expansion module B, port number H2) is disconnected, time: 18:46:11, host: ID 16. N/A. (13962) 74288507 2025-01-22 04:01:01 0x200F002A0015 Event Informational -- None The login of the user (user name mm_user) from the source (127.0.0.1) succeeded. N/A (13963) 68932534 2024-08-22 08:27:08 0x200F00C90082 Event Informational -- None admin:10.33.36.228 succeeded in switching from a mode (developer view) to the user view. N/A (13964) 13644031 2020-04-27 16:40:43 0x100F02440006 Event Informational -- None The link between initiator (type FC, identifier 0x100000109b2f6529) of a host and the host port (Engine 0, expansion module B, port number H3) is linked up, time: 16:40:43, host: ID 10. N/A. (13965) 38961058 2022-04-20 04:07:08 0x200F002A0019 Event Informational -- None The logout of the user (user name mm_user) from the source (127.0.0.1) succeeded. N/A (13966) 16829168 2020-07-27 19:11:32 0x100F0015001C Event Major -- None UltraPath push information from host (ID 5) is not received at the preset time point or fails to be processed. Step1 Install UltraPath of the latest version on the host. If the fault persists=>[Step2]. Step2 Collect related information and contact technical support engineers. (13967) 26199849 2021-04-21 04:01:01 0x200F002A0015 Event Informational -- None The login of the user (user name mm_user) from the source (127.0.0.1) succeeded. N/A (13968) 77490863 2025-04-23 13:05:26 0xF0060004 Fault Major Unrecovered None FC host port (controller enclosure CTE0, -- controller A, port number H0) is disconnected. Step1 Check cable connections. 1.1 If the cable is removed, reinsert it. If the alarm persists=>[1.2]. 1.2 If the cable is damaged, replace it. If the alarm persists=>[1.3]. 1.3 If the port has an optical module=>[Step2]. If no=>[1.4]. 1.4 If no exceptions are detected=>[Step3]. Step2 Check whether optical modules of the peer port are damaged. 2.1 Remove and reinsert optical modules of the peer port and reinsert the cables. If the alarm persists=>[2.2]. 2.2 Replace the optical module of the peer port one by one and reinsert the cables. If the alarm persists=>[Step3]. Step3 Check the port configuration. 3.1 Check whether the topology mode of the port matches that of its peer port. If no, make adaptation adjustment. If the alarm persists=>[3.2]. 3.2 Check whether the rate of the port matches that of its peer port. If no, make adaptation adjustment. If the alarm persists=>[Step4]. Step4 Check whether the port and interface module of the two ends connected by the cable are faulty. If yes, rectify the faults. If the alarm persists=>[Step5]. Step5 Contact technical support engineers. (13969) 26357043 2021-04-25 15:35:09 0x100F0015001C Event Major -- None UltraPath push information from host (ID 16) is not received at the preset time point or fails to be processed. Step1 Install UltraPath of the latest version on the host. If the fault persists=>[Step2]. Step2 Collect related information and contact technical support engineers. (13970) 12476886 2020-03-25 04:07:37 0x200F002A0019 Event Informational -- None The logout of the user (user name mm_user) from the source (127.0.0.1) succeeded. N/A (13971) 16828714 2020-07-27 18:54:26 0x100F02440004 Event Informational -- None The link between initiator (type FC, identifier 0x21000024ff1cd3ad) of a host and the host port (Engine 0, expansion module B, port number H1) is disconnected, time: 18:54:26, host: ID 5. N/A. | (13911, 0) (13912, 0) (13913, 0) (13914, 0) (13915, 0) (13916, 0) (13917, 0) (13918, 0) (13919, 1) (13920, 0) (13921, 0) (13922, 0) (13923, 0) (13924, 0) (13925, 0) (13926, 0) (13927, 0) (13928, 0) (13929, 0) (13930, 0) (13931, 0) (13932, 0) (13933, 0) (13934, 0) (13935, 0) (13936, 0) (13937, 0) (13938, 0) (13939, 0) (13940, 0) (13941, 0) (13942, 0) (13943, 0) (13944, 0) | ['(13945) 13575268 2020-04-25 17:31:53 0x200F00F5003E Event Informational -- None admin:10.33.36.225 succeeded in adding the host group (ID 8) to the mapping view (ID 9).\nN/A', '(13946) 21512921 2020-12-08 10:26:40 0x200F002A0015 Event Informational -- None The login of the user (user name admin) from the source (10.33.36.225) succeeded.\nN/A', '(13947) 18699184 2020-09-19 04:01:02 0x200F002A0015 Event Informational -- None The login of the user (user name mm_user) from the source (127.0.0.1) succeeded.\nN/A', '(13948) 73727656 2025-01-06 04:07:49 0x200F002A0019 Event Informational -- None The logout of the user (user name mm_user) from the source (127.0.0.1) succeeded.\nN/A', '(13949) 76216073 2025-03-18 04:07:16 0x200F002A0019 Event Informational -- None The logout of the user (user name mm_user) from the source (127.0.0.1) succeeded.\nN/A', '(13950) 20606392 2020-11-12 13:53:15 0x100F0015001C Event Major -- None UltraPath push information from host (ID 12) is not received at the preset time point or fails to be processed.\nStep1 Install UltraPath of the latest version on the host. If the fault persists=>[Step2]. \nStep2 Collect related information and contact technical support engineers.', '(13951) 27988192 2021-06-11 04:07:20 0x200F002A0019 Event Informational -- None The logout of the user (user name mm_user) from the source (127.0.0.1) succeeded.\nN/A', '(13952) 61074808 2024-01-11 04:07:21 0x200F002A0019 Event Informational -- None The logout of the user (user name mm_user) from the source (127.0.0.1) succeeded.\nN/A', '(13953) 33121461 2021-11-04 14:09:06 0x200F002A0015 Event Informational -- None The login of the user (user name admin) from the source (10.33.36.225) succeeded.\nN/A', '(13954) 51116521 2023-04-02 00:00:19 0x100F00D20015 Event Informational -- None The BBU module (controller enclosure CTE0, BBU module PSU 1) was in periodic discharge test.\nN/A', '(13955) 49650732 2023-02-19 04:01:01 0x200F002A0015 Event Informational -- None The login of the user (user name mm_user) from the source (127.0.0.1) succeeded.\nN/A', '(13956) 66136334 2024-06-03 14:03:45 0x200F002A0015 Event Informational -- None The login of the user (user name admin) from the source (127.127.127.10) succeeded.\nN/A', '(13957) 57831824 2023-10-10 15:04:23 0x200F00CA0005 Event Informational -- None admin:127.127.127.10 succeeded in switching from the user view to developer view.\nN/A', '(13958) 24465640 2021-03-02 16:37:58 0x100F02440004 Event Informational -- None The link between initiator (type FC, identifier 0x21000024ff1da97b) of a host and the host port (Engine 0, expansion module B, port number H1) is disconnected, time: 16:37:58, host: ID 12.\nN/A.', '(13959) 36963134 2022-02-22 04:07:03 0x200F002A0019 Event Informational -- None The logout of the user (user name mm_user) from the source (127.0.0.1) succeeded.\nN/A', '(13960) 13137554 2020-04-13 04:01:02 0x200F002A0015 Event Informational -- None The login of the user (user name mm_user) from the source (127.0.0.1) succeeded.\nN/A', '(13961) 55104428 2023-07-24 18:46:11 0x100F02440004 Event Informational -- None The link between initiator (type FC, identifier 0x21000024ff13abab) of a host and the host port (Engine 0, expansion module B, port number H2) is disconnected, time: 18:46:11, host: ID 16.\nN/A.', '(13962) 74288507 2025-01-22 04:01:01 0x200F002A0015 Event Informational -- None The login of the user (user name mm_user) from the source (127.0.0.1) succeeded.\nN/A', '(13963) 68932534 2024-08-22 08:27:08 0x200F00C90082 Event Informational -- None admin:10.33.36.228 succeeded in switching from a mode (developer view) to the user view.\nN/A', '(13964) 13644031 2020-04-27 16:40:43 0x100F02440006 Event Informational -- None The link between initiator (type FC, identifier 0x100000109b2f6529) of a host and the host port (Engine 0, expansion module B, port number H3) is linked up, time: 16:40:43, host: ID 10.\nN/A.', '(13965) 38961058 2022-04-20 04:07:08 0x200F002A0019 Event Informational -- None The logout of the user (user name mm_user) from the source (127.0.0.1) succeeded.\nN/A', '(13966) 16829168 2020-07-27 19:11:32 0x100F0015001C Event Major -- None UltraPath push information from host (ID 5) is not received at the preset time point or fails to be processed.\nStep1 Install UltraPath of the latest version on the host. If the fault persists=>[Step2]. \nStep2 Collect related information and contact technical support engineers.', '(13967) 26199849 2021-04-21 04:01:01 0x200F002A0015 Event Informational -- None The login of the user (user name mm_user) from the source (127.0.0.1) succeeded.\nN/A', '(13968) 77490863 2025-04-23 13:05:26 0xF0060004 Fault Major Unrecovered None FC host port (controller enclosure CTE0, -- controller A, port number H0) is disconnected.\nStep1 Check cable connections.\n1.1 If the cable is removed, reinsert it. If the alarm persists=>[1.2]. \n1.2 If the cable is damaged, replace it. If the alarm persists=>[1.3]. \n1.3 If the port has an optical module=>[Step2]. If no=>[1.4]. \n1.4 If no exceptions are detected=>[Step3]. \nStep2 Check whether optical modules of the peer port are damaged. \n2.1 Remove and reinsert optical modules of the peer port and reinsert the cables. If the alarm persists=>[2.2]. \n2.2 Replace the optical module of the peer port one by one and reinsert the cables. If the alarm persists=>[Step3]. \nStep3 Check the port configuration. \n3.1 Check whether the topology mode of the port matches that of its peer port. If no, make adaptation adjustment. If the alarm persists=>[3.2]. \n3.2 Check whether the rate of the port matches that of its peer port. If no, make adaptation adjustment. If the alarm persists=>[Step4]. \nStep4 Check whether the port and interface module of the two ends connected by the cable are faulty. If yes, rectify the faults. If the alarm persists=>[Step5]. \nStep5 Contact technical support engineers.', '(13969) 26357043 2021-04-25 15:35:09 0x100F0015001C Event Major -- None UltraPath push information from host (ID 16) is not received at the preset time point or fails to be processed.\nStep1 Install UltraPath of the latest version on the host. If the fault persists=>[Step2]. \nStep2 Collect related information and contact technical support engineers.', '(13970) 12476886 2020-03-25 04:07:37 0x200F002A0019 Event Informational -- None The logout of the user (user name mm_user) from the source (127.0.0.1) succeeded.\nN/A', '(13971) 16828714 2020-07-27 18:54:26 0x100F02440004 Event Informational -- None The link between initiator (type FC, identifier 0x21000024ff1cd3ad) of a host and the host port (Engine 0, expansion module B, port number H1) is disconnected, time: 18:54:26, host: ID 5.\nN/A.']
423 | You are a log anomaly classifier. You will be given a list of log entries, each with a unique index. Your task is to determine whether each log is **abnormal (1)** or **normal (0)**. Only output in the following format, without any extra explanation or comments. ## Output Format: (log_idx, status) ## Output Rules: - status must be 1 if the log entry indicates an error, failure, crash, or unusual behavior. - status must be 0 if the log entry is a normal operation or informational message. - Output **only** a list of tuples. No extra text or explanation. ## Input Logs: (13972) 49405488 2023-02-12 04:01:01 0x200F002A0015 Event Informational -- None The login of the user (user name mm_user) from the source (127.0.0.1) succeeded. N/A (13973) 66542425 2024-06-15 04:07:17 0x200F002A0019 Event Informational -- None The logout of the user (user name mm_user) from the source (127.0.0.1) succeeded. N/A (13974) 69382209 2024-09-04 04:07:05 0x200F002A0019 Event Informational -- None The logout of the user (user name mm_user) from the source (127.0.0.1) succeeded. N/A (13975) 51214488 2023-04-04 19:06:26 0x100F0015001C Event Major -- None UltraPath push information from host (ID 8) is not received at the preset time point or fails to be processed. Step1 Install UltraPath of the latest version on the host. If the fault persists=>[Step2]. Step2 Collect related information and contact technical support engineers. (13976) 57831663 2023-10-10 15:01:20 0x200F00CA0005 Event Informational -- None admin:10.33.36.225 succeeded in switching from the user view to developer view. N/A (13977) 21142775 2020-11-27 20:56:20 0x100F02440004 Event Informational -- None The link between initiator (type FC, identifier 0x10000090fab954b5) of a host and the host port (Engine 0, expansion module B, port number H1) is disconnected, time: 20:56:20, host: ID 14. N/A. (13978) 60864559 2024-01-05 04:07:14 0x200F002A0019 Event Informational -- None The logout of the user (user name mm_user) from the source (127.0.0.1) succeeded. N/A (13979) 43455026 2022-08-26 09:13:38 0x200F00C90082 Event Informational -- None admin:10.33.36.225 succeeded in switching from a mode (developer view) to the user view. N/A (13980) 74665788 2025-02-01 22:25:59 0x200F002A0015 Event Informational -- None The login of the user (user name admin) from the source (10.33.36.78) succeeded. N/A (13981) 52643243 2023-05-15 13:44:22 0x200F002A0015 Event Informational -- None The login of the user (user name admin) from the source (10.33.36.225) succeeded. N/A (13982) 52918052 2023-05-23 09:40:08 0x100F02440004 Event Informational -- None The link between initiator (type FC, identifier 0x100000109b10b340) of a host and the host port (Engine 0, expansion module B, port number H2) is disconnected, time: 9:40:8, host: ID 11. N/A. (13983) 72458226 2024-11-30 22:33:45 0x200F002A0015 Event Informational -- None The login of the user (user name mm_user) from the source (127.0.0.1) succeeded. N/A (13984) 67171140 2024-07-03 02:37:00 0x100F00E00037 Event Informational -- None The BBU module (Controller Enclosure CTE0, BBU module PSU 0) has sufficient power. When a power failure occurs, the BBU can supply sufficient power for powering off the system safely. N/A (13985) 71652091 2024-11-07 22:28:47 0x200F002A0015 Event Informational -- None The login of the user (user name mm_user) from the source (127.0.0.1) succeeded. N/A (13986) 16829963 2020-07-27 19:44:35 0x100F02440004 Event Informational -- None The link between initiator (type FC, identifier 0x100000109b2f648f) of a host and the host port (Engine 0, expansion module B, port number H1) is disconnected, time: 19:44:35, host: ID 6. N/A. (13987) 67224751 2024-07-04 15:21:09 0x200F002A0019 Event Informational -- None The logout of the user (user name admin) from the source (10.33.36.228) succeeded. N/A (13988) 11051640 2020-02-13 04:01:00 0x200F002A0015 Event Informational -- None The login of the user (user name mm_user) from the source (127.0.0.1) succeeded. N/A (13989) 24201960 2021-02-23 04:07:22 0x200F002A0019 Event Informational -- None The logout of the user (user name mm_user) from the source (127.0.0.1) succeeded. N/A (13990) 38260023 2022-03-31 04:01:02 0x200F002A0015 Event Informational -- None The login of the user (user name mm_user) from the source (127.0.0.1) succeeded. N/A (13991) 12963648 2020-04-08 04:07:46 0x200F002A0019 Event Informational -- None The logout of the user (user name mm_user) from the source (127.0.0.1) succeeded. N/A (13992) 44811724 2022-10-04 02:10:27 0x100F00D20015 Event Informational -- None The BBU module (controller enclosure CTE0, BBU module PSU 1) was in periodic discharge test. N/A (13993) 77490885 2025-04-23 13:05:35 0x100F02440004 Event Informational -- None The link between initiator (type FC, identifier 0x21000024ff1d813c) of a host and the host port (Engine 0, expansion module A, port number H0) is disconnected, time: 13:5:35, host: ID 1. N/A. (13994) 21188188 2020-11-29 04:01:01 0x200F002A0015 Event Informational -- None The login of the user (user name mm_user) from the source (127.0.0.1) succeeded. N/A (13995) 76531294 2025-03-27 04:01:00 0x200F002A0015 Event Informational -- None The login of the user (user name mm_user) from the source (127.0.0.1) succeeded. N/A (13996) 51157424 2023-04-03 04:01:01 0x200F002A0015 Event Informational -- None The login of the user (user name mm_user) from the source (127.0.0.1) succeeded. N/A (13997) 74946847 2025-02-09 22:53:43 0x200F002A0019 Event Informational -- None The logout of the user (user name mm_user) from the source (127.0.0.1) succeeded. N/A (13998) 47688448 2022-12-25 04:07:42 0x200F002A0019 Event Informational -- None The logout of the user (user name mm_user) from the source (127.0.0.1) succeeded. N/A (13999) 59638214 2023-12-01 04:01:02 0x200F002A0015 Event Informational -- None The login of the user (user name mm_user) from the source (127.0.0.1) succeeded. N/A (14000) 52712269 2023-05-17 12:58:26 0x100F02440006 Event Informational -- None The link between initiator (type FC, identifier 0x100000109b10b340) of a host and the host port (Engine 0, expansion module A, port number H0) is linked up, time: 12:58:26, host: ID 11. N/A. (14001) 28056645 2021-06-13 02:58:40 0x100F00310002 Event Informational -- None Succeeded in updating the key of application KMM (application ID 0, key ID 10). N/A (14002) 38680521 2022-04-12 04:01:01 0x200F002A0015 Event Informational -- None The login of the user (user name mm_user) from the source (127.0.0.1) succeeded. N/A (14003) 64088824 2024-04-06 04:07:14 0x200F002A0019 Event Informational -- None The logout of the user (user name mm_user) from the source (127.0.0.1) succeeded. N/A (14004) 23124962 2021-01-23 10:32:17 0x100F0015001C Event Major -- None UltraPath push information from host (ID 4) is not received at the preset time point or fails to be processed. Step1 Install UltraPath of the latest version on the host. If the fault persists=>[Step2]. Step2 Collect related information and contact technical support engineers. | (13972, 0) (13973, 0) (13974, 0) (13975, 1) (13976, 0) (13977, 0) (13978, 0) (13979, 0) (13980, 0) (13981, 0) (13982, 0) (13983, 0) (13984, 0) (13985, 0) (13986, 0) (13987, 0) (13988, 0) (13989, 0) (13990, 0) (13991, 0) (13992, 0) (13993, 0) (13994, 0) (13995, 0) (13996, 0) (13997, 0) (13998, 0) (13999, 0) (14000, 0) (14001, 0) (14002, 0) (14003, 0) (14004, 1) | ['(13972) 49405488 2023-02-12 04:01:01 0x200F002A0015 Event Informational -- None The login of the user (user name mm_user) from the source (127.0.0.1) succeeded.\nN/A', '(13973) 66542425 2024-06-15 04:07:17 0x200F002A0019 Event Informational -- None The logout of the user (user name mm_user) from the source (127.0.0.1) succeeded.\nN/A', '(13974) 69382209 2024-09-04 04:07:05 0x200F002A0019 Event Informational -- None The logout of the user (user name mm_user) from the source (127.0.0.1) succeeded.\nN/A', '(13975) 51214488 2023-04-04 19:06:26 0x100F0015001C Event Major -- None UltraPath push information from host (ID 8) is not received at the preset time point or fails to be processed.\nStep1 Install UltraPath of the latest version on the host. If the fault persists=>[Step2]. \nStep2 Collect related information and contact technical support engineers.', '(13976) 57831663 2023-10-10 15:01:20 0x200F00CA0005 Event Informational -- None admin:10.33.36.225 succeeded in switching from the user view to developer view.\nN/A', '(13977) 21142775 2020-11-27 20:56:20 0x100F02440004 Event Informational -- None The link between initiator (type FC, identifier 0x10000090fab954b5) of a host and the host port (Engine 0, expansion module B, port number H1) is disconnected, time: 20:56:20, host: ID 14.\nN/A.', '(13978) 60864559 2024-01-05 04:07:14 0x200F002A0019 Event Informational -- None The logout of the user (user name mm_user) from the source (127.0.0.1) succeeded.\nN/A', '(13979) 43455026 2022-08-26 09:13:38 0x200F00C90082 Event Informational -- None admin:10.33.36.225 succeeded in switching from a mode (developer view) to the user view.\nN/A', '(13980) 74665788 2025-02-01 22:25:59 0x200F002A0015 Event Informational -- None The login of the user (user name admin) from the source (10.33.36.78) succeeded.\nN/A', '(13981) 52643243 2023-05-15 13:44:22 0x200F002A0015 Event Informational -- None The login of the user (user name admin) from the source (10.33.36.225) succeeded.\nN/A', '(13982) 52918052 2023-05-23 09:40:08 0x100F02440004 Event Informational -- None The link between initiator (type FC, identifier 0x100000109b10b340) of a host and the host port (Engine 0, expansion module B, port number H2) is disconnected, time: 9:40:8, host: ID 11.\nN/A.', '(13983) 72458226 2024-11-30 22:33:45 0x200F002A0015 Event Informational -- None The login of the user (user name mm_user) from the source (127.0.0.1) succeeded.\nN/A', '(13984) 67171140 2024-07-03 02:37:00 0x100F00E00037 Event Informational -- None The BBU module (Controller Enclosure CTE0, BBU module PSU 0) has sufficient power. When a power failure occurs, the BBU can supply sufficient power for powering off the system safely.\nN/A', '(13985) 71652091 2024-11-07 22:28:47 0x200F002A0015 Event Informational -- None The login of the user (user name mm_user) from the source (127.0.0.1) succeeded.\nN/A', '(13986) 16829963 2020-07-27 19:44:35 0x100F02440004 Event Informational -- None The link between initiator (type FC, identifier 0x100000109b2f648f) of a host and the host port (Engine 0, expansion module B, port number H1) is disconnected, time: 19:44:35, host: ID 6.\nN/A.', '(13987) 67224751 2024-07-04 15:21:09 0x200F002A0019 Event Informational -- None The logout of the user (user name admin) from the source (10.33.36.228) succeeded.\nN/A', '(13988) 11051640 2020-02-13 04:01:00 0x200F002A0015 Event Informational -- None The login of the user (user name mm_user) from the source (127.0.0.1) succeeded.\nN/A', '(13989) 24201960 2021-02-23 04:07:22 0x200F002A0019 Event Informational -- None The logout of the user (user name mm_user) from the source (127.0.0.1) succeeded.\nN/A', '(13990) 38260023 2022-03-31 04:01:02 0x200F002A0015 Event Informational -- None The login of the user (user name mm_user) from the source (127.0.0.1) succeeded.\nN/A', '(13991) 12963648 2020-04-08 04:07:46 0x200F002A0019 Event Informational -- None The logout of the user (user name mm_user) from the source (127.0.0.1) succeeded.\nN/A', '(13992) 44811724 2022-10-04 02:10:27 0x100F00D20015 Event Informational -- None The BBU module (controller enclosure CTE0, BBU module PSU 1) was in periodic discharge test.\nN/A', '(13993) 77490885 2025-04-23 13:05:35 0x100F02440004 Event Informational -- None The link between initiator (type FC, identifier 0x21000024ff1d813c) of a host and the host port (Engine 0, expansion module A, port number H0) is disconnected, time: 13:5:35, host: ID 1.\nN/A.', '(13994) 21188188 2020-11-29 04:01:01 0x200F002A0015 Event Informational -- None The login of the user (user name mm_user) from the source (127.0.0.1) succeeded.\nN/A', '(13995) 76531294 2025-03-27 04:01:00 0x200F002A0015 Event Informational -- None The login of the user (user name mm_user) from the source (127.0.0.1) succeeded.\nN/A', '(13996) 51157424 2023-04-03 04:01:01 0x200F002A0015 Event Informational -- None The login of the user (user name mm_user) from the source (127.0.0.1) succeeded.\nN/A', '(13997) 74946847 2025-02-09 22:53:43 0x200F002A0019 Event Informational -- None The logout of the user (user name mm_user) from the source (127.0.0.1) succeeded.\nN/A', '(13998) 47688448 2022-12-25 04:07:42 0x200F002A0019 Event Informational -- None The logout of the user (user name mm_user) from the source (127.0.0.1) succeeded.\nN/A', '(13999) 59638214 2023-12-01 04:01:02 0x200F002A0015 Event Informational -- None The login of the user (user name mm_user) from the source (127.0.0.1) succeeded.\nN/A', '(14000) 52712269 2023-05-17 12:58:26 0x100F02440006 Event Informational -- None The link between initiator (type FC, identifier 0x100000109b10b340) of a host and the host port (Engine 0, expansion module A, port number H0) is linked up, time: 12:58:26, host: ID 11.\nN/A.', '(14001) 28056645 2021-06-13 02:58:40 0x100F00310002 Event Informational -- None Succeeded in updating the key of application KMM (application ID 0, key ID 10).\nN/A', '(14002) 38680521 2022-04-12 04:01:01 0x200F002A0015 Event Informational -- None The login of the user (user name mm_user) from the source (127.0.0.1) succeeded.\nN/A', '(14003) 64088824 2024-04-06 04:07:14 0x200F002A0019 Event Informational -- None The logout of the user (user name mm_user) from the source (127.0.0.1) succeeded.\nN/A', '(14004) 23124962 2021-01-23 10:32:17 0x100F0015001C Event Major -- None UltraPath push information from host (ID 4) is not received at the preset time point or fails to be processed.\nStep1 Install UltraPath of the latest version on the host. If the fault persists=>[Step2]. \nStep2 Collect related information and contact technical support engineers.']
424 | You are a log anomaly classifier. You will be given a list of log entries, each with a unique index. Your task is to determine whether each log is **abnormal (1)** or **normal (0)**. Only output in the following format, without any extra explanation or comments. ## Output Format: (log_idx, status) ## Output Rules: - status must be 1 if the log entry indicates an error, failure, crash, or unusual behavior. - status must be 0 if the log entry is a normal operation or informational message. - Output **only** a list of tuples. No extra text or explanation. ## Input Logs: (14005) 28969806 2021-07-09 04:07:30 0x200F002A0019 Event Informational -- None The logout of the user (user name mm_user) from the source (127.0.0.1) succeeded. N/A (14006) 51052479 2023-03-31 04:07:08 0x200F002A0019 Event Informational -- None The logout of the user (user name mm_user) from the source (127.0.0.1) succeeded. N/A (14007) 13575574 2020-04-25 17:41:21 0x100F0015001C Event Major -- None UltraPath push information from host (ID 8) is not received at the preset time point or fails to be processed. Step1 Install UltraPath of the latest version on the host. If the fault persists=>[Step2]. Step2 Collect related information and contact technical support engineers. (14008) 21100152 2020-11-26 15:53:31 0x200F002A0015 Event Informational -- None The login of the user (user name admin) from the source (10.33.36.225) succeeded. N/A (14009) 71800530 2024-11-12 04:07:34 0x200F002A0019 Event Informational -- None The logout of the user (user name mm_user) from the source (127.0.0.1) succeeded. N/A (14010) 16157845 2020-07-08 14:52:19 0x100F0015001C Event Major -- None UltraPath push information from host (ID 12) is not received at the preset time point or fails to be processed. Step1 Install UltraPath of the latest version on the host. If the fault persists=>[Step2]. Step2 Collect related information and contact technical support engineers. (14011) 68932581 2024-08-22 08:28:19 0x200F00CA0005 Event Informational -- None admin:10.33.36.228 succeeded in switching from the user view to developer view. N/A (14012) 38890979 2022-04-18 04:07:15 0x200F002A0019 Event Informational -- None The logout of the user (user name mm_user) from the source (127.0.0.1) succeeded. N/A (14013) 16142186 2020-07-08 04:07:23 0x200F002A0019 Event Informational -- None The logout of the user (user name mm_user) from the source (127.0.0.1) succeeded. N/A (14014) 57831085 2023-10-10 14:41:11 0x200F00CA0005 Event Informational -- None admin:10.33.36.225 succeeded in switching from the user view to developer view. N/A (14015) 52715366 2023-05-17 14:58:30 0x100F02440006 Event Informational -- None The link between initiator (type FC, identifier 0x100000109b2f63a2) of a host and the host port (Engine 0, expansion module B, port number H2) is linked up, time: 14:58:30, host: ID 10. N/A. (14016) 10738893 2020-02-04 04:07:40 0x200F002A0019 Event Informational -- None The logout of the user (user name mm_user) from the source (127.0.0.1) succeeded. N/A (14017) 17144767 2020-08-05 19:16:07 0x200F000E001D Event Informational -- None admin:10.33.36.225 succeeded in adding the host(1) to the host group (ID 17). N/A (14018) 43455110 2022-08-26 09:14:59 0x200F002A0015 Event Informational -- None The login of the user (user name admin) from the source (127.127.127.10) succeeded. N/A (14019) 45200158 2022-10-15 04:07:31 0x200F002A0019 Event Informational -- None The logout of the user (user name mm_user) from the source (127.0.0.1) succeeded. N/A (14020) 53761271 2023-06-16 10:52:41 0x200F00C90082 Event Informational -- None admin:127.127.127.10 succeeded in switching from a mode (developer view) to the user view. N/A (14021) 50596938 2023-03-18 04:07:24 0x200F002A0019 Event Informational -- None The logout of the user (user name mm_user) from the source (127.0.0.1) succeeded. N/A (14022) 27812706 2021-06-06 04:01:02 0x200F002A0015 Event Informational -- None The login of the user (user name mm_user) from the source (127.0.0.1) succeeded. N/A (14023) 70889430 2024-10-17 04:07:05 0x200F002A0019 Event Informational -- None The logout of the user (user name mm_user) from the source (127.0.0.1) succeeded. N/A (14024) 77477589 2025-04-23 04:01:02 0x200F002A0015 Event Informational -- None The login of the user (user name mm_user) from the source (127.0.0.1) succeeded. N/A (14025) 13643241 2020-04-27 16:09:34 0x100F0015001C Event Major -- None UltraPath push information from host (ID 10) is not received at the preset time point or fails to be processed. Step1 Install UltraPath of the latest version on the host. If the fault persists=>[Step2]. Step2 Collect related information and contact technical support engineers. (14026) 53761120 2023-06-16 10:47:47 0x200F0031001A Event Informational -- None admin:10.33.36.225 succeeded in downloading a file (type disk DHA log) of controller 0B. N/A. (14027) 75374886 2025-02-22 04:01:02 0x200F002A0015 Event Informational -- None The login of the user (user name mm_user) from the source (127.0.0.1) succeeded. N/A (14028) 21097840 2020-11-26 14:21:24 0x200F00C90082 Event Informational -- None admin:127.127.127.10 succeeded in switching from a mode (developer view) to the user view. N/A (14029) 17648273 2020-08-20 04:07:04 0x200F002A0019 Event Informational -- None The logout of the user (user name mm_user) from the source (127.0.0.1) succeeded. N/A (14030) 46636937 2022-11-25 04:01:00 0x200F002A0015 Event Informational -- None The login of the user (user name mm_user) from the source (127.0.0.1) succeeded. N/A (14031) 61705550 2024-01-29 04:07:19 0x200F002A0019 Event Informational -- None The logout of the user (user name mm_user) from the source (127.0.0.1) succeeded. N/A (14032) 37103165 2022-02-26 04:01:01 0x200F002A0015 Event Informational -- None The login of the user (user name mm_user) from the source (127.0.0.1) succeeded. N/A (14033) 46987370 2022-12-05 04:01:01 0x200F002A0015 Event Informational -- None The login of the user (user name mm_user) from the source (127.0.0.1) succeeded. N/A (14034) 20521953 2020-11-10 04:07:42 0x200F002A0019 Event Informational -- None The logout of the user (user name mm_user) from the source (127.0.0.1) succeeded. N/A (14035) 23395936 2021-01-31 04:01:01 0x200F002A0015 Event Informational -- None The login of the user (user name mm_user) from the source (127.0.0.1) succeeded. N/A (14036) 39031016 2022-04-22 04:01:02 0x200F002A0015 Event Informational -- None The login of the user (user name mm_user) from the source (127.0.0.1) succeeded. N/A (14037) 22659749 2021-01-10 04:01:01 0x200F002A0015 Event Informational -- None The login of the user (user name mm_user) from the source (127.0.0.1) succeeded. N/A (14038) 57831620 2023-10-10 15:00:27 0x200F00CA0005 Event Informational -- None admin:10.33.36.225 succeeded in switching from the user view to developer view. N/A (14039) 58797547 2023-11-07 04:07:35 0x200F002A0019 Event Informational -- None The logout of the user (user name mm_user) from the source (127.0.0.1) succeeded. N/A | (14040, 0) (14041, 0) (14042, 0) (14043, 0) (14044, 0) (14045, 0) (14046, 0) (14047, 0) (14048, 0) (14049, 0) (14050, 0) (14051, 1) (14052, 0) (14053, 0) (14054, 0) (14055, 0) (14056, 0) (14057, 0) (14058, 1) (14059, 0) (14060, 0) (14061, 1) (14062, 1) (14063, 0) (14064, 0) (14065, 0) (14066, 0) (14067, 0) (14068, 0) (14069, 0) (14070, 0) | ['(14005) 28969806 2021-07-09 04:07:30 0x200F002A0019 Event Informational -- None The logout of the user (user name mm_user) from the source (127.0.0.1) succeeded.\nN/A', '(14006) 51052479 2023-03-31 04:07:08 0x200F002A0019 Event Informational -- None The logout of the user (user name mm_user) from the source (127.0.0.1) succeeded.\nN/A', '(14007) 13575574 2020-04-25 17:41:21 0x100F0015001C Event Major -- None UltraPath push information from host (ID 8) is not received at the preset time point or fails to be processed.\nStep1 Install UltraPath of the latest version on the host. If the fault persists=>[Step2]. \nStep2 Collect related information and contact technical support engineers.', '(14008) 21100152 2020-11-26 15:53:31 0x200F002A0015 Event Informational -- None The login of the user (user name admin) from the source (10.33.36.225) succeeded.\nN/A', '(14009) 71800530 2024-11-12 04:07:34 0x200F002A0019 Event Informational -- None The logout of the user (user name mm_user) from the source (127.0.0.1) succeeded.\nN/A', '(14010) 16157845 2020-07-08 14:52:19 0x100F0015001C Event Major -- None UltraPath push information from host (ID 12) is not received at the preset time point or fails to be processed.\nStep1 Install UltraPath of the latest version on the host. If the fault persists=>[Step2]. \nStep2 Collect related information and contact technical support engineers.', '(14011) 68932581 2024-08-22 08:28:19 0x200F00CA0005 Event Informational -- None admin:10.33.36.228 succeeded in switching from the user view to developer view.\nN/A', '(14012) 38890979 2022-04-18 04:07:15 0x200F002A0019 Event Informational -- None The logout of the user (user name mm_user) from the source (127.0.0.1) succeeded.\nN/A', '(14013) 16142186 2020-07-08 04:07:23 0x200F002A0019 Event Informational -- None The logout of the user (user name mm_user) from the source (127.0.0.1) succeeded.\nN/A', '(14014) 57831085 2023-10-10 14:41:11 0x200F00CA0005 Event Informational -- None admin:10.33.36.225 succeeded in switching from the user view to developer view.\nN/A', '(14015) 52715366 2023-05-17 14:58:30 0x100F02440006 Event Informational -- None The link between initiator (type FC, identifier 0x100000109b2f63a2) of a host and the host port (Engine 0, expansion module B, port number H2) is linked up, time: 14:58:30, host: ID 10.\nN/A.', '(14016) 10738893 2020-02-04 04:07:40 0x200F002A0019 Event Informational -- None The logout of the user (user name mm_user) from the source (127.0.0.1) succeeded.\nN/A', '(14017) 17144767 2020-08-05 19:16:07 0x200F000E001D Event Informational -- None admin:10.33.36.225 succeeded in adding the host(1) to the host group (ID 17).\nN/A', '(14018) 43455110 2022-08-26 09:14:59 0x200F002A0015 Event Informational -- None The login of the user (user name admin) from the source (127.127.127.10) succeeded.\nN/A', '(14019) 45200158 2022-10-15 04:07:31 0x200F002A0019 Event Informational -- None The logout of the user (user name mm_user) from the source (127.0.0.1) succeeded.\nN/A', '(14020) 53761271 2023-06-16 10:52:41 0x200F00C90082 Event Informational -- None admin:127.127.127.10 succeeded in switching from a mode (developer view) to the user view.\nN/A', '(14021) 50596938 2023-03-18 04:07:24 0x200F002A0019 Event Informational -- None The logout of the user (user name mm_user) from the source (127.0.0.1) succeeded.\nN/A', '(14022) 27812706 2021-06-06 04:01:02 0x200F002A0015 Event Informational -- None The login of the user (user name mm_user) from the source (127.0.0.1) succeeded.\nN/A', '(14023) 70889430 2024-10-17 04:07:05 0x200F002A0019 Event Informational -- None The logout of the user (user name mm_user) from the source (127.0.0.1) succeeded.\nN/A', '(14024) 77477589 2025-04-23 04:01:02 0x200F002A0015 Event Informational -- None The login of the user (user name mm_user) from the source (127.0.0.1) succeeded.\nN/A', '(14025) 13643241 2020-04-27 16:09:34 0x100F0015001C Event Major -- None UltraPath push information from host (ID 10) is not received at the preset time point or fails to be processed.\nStep1 Install UltraPath of the latest version on the host. If the fault persists=>[Step2]. \nStep2 Collect related information and contact technical support engineers.', '(14026) 53761120 2023-06-16 10:47:47 0x200F0031001A Event Informational -- None admin:10.33.36.225 succeeded in downloading a file (type disk DHA log) of controller 0B.\nN/A.', '(14027) 75374886 2025-02-22 04:01:02 0x200F002A0015 Event Informational -- None The login of the user (user name mm_user) from the source (127.0.0.1) succeeded.\nN/A', '(14028) 21097840 2020-11-26 14:21:24 0x200F00C90082 Event Informational -- None admin:127.127.127.10 succeeded in switching from a mode (developer view) to the user view.\nN/A', '(14029) 17648273 2020-08-20 04:07:04 0x200F002A0019 Event Informational -- None The logout of the user (user name mm_user) from the source (127.0.0.1) succeeded.\nN/A', '(14030) 46636937 2022-11-25 04:01:00 0x200F002A0015 Event Informational -- None The login of the user (user name mm_user) from the source (127.0.0.1) succeeded.\nN/A', '(14031) 61705550 2024-01-29 04:07:19 0x200F002A0019 Event Informational -- None The logout of the user (user name mm_user) from the source (127.0.0.1) succeeded.\nN/A', '(14032) 37103165 2022-02-26 04:01:01 0x200F002A0015 Event Informational -- None The login of the user (user name mm_user) from the source (127.0.0.1) succeeded.\nN/A', '(14033) 46987370 2022-12-05 04:01:01 0x200F002A0015 Event Informational -- None The login of the user (user name mm_user) from the source (127.0.0.1) succeeded.\nN/A', '(14034) 20521953 2020-11-10 04:07:42 0x200F002A0019 Event Informational -- None The logout of the user (user name mm_user) from the source (127.0.0.1) succeeded.\nN/A', '(14035) 23395936 2021-01-31 04:01:01 0x200F002A0015 Event Informational -- None The login of the user (user name mm_user) from the source (127.0.0.1) succeeded.\nN/A', '(14036) 39031016 2022-04-22 04:01:02 0x200F002A0015 Event Informational -- None The login of the user (user name mm_user) from the source (127.0.0.1) succeeded.\nN/A', '(14037) 22659749 2021-01-10 04:01:01 0x200F002A0015 Event Informational -- None The login of the user (user name mm_user) from the source (127.0.0.1) succeeded.\nN/A', '(14038) 57831620 2023-10-10 15:00:27 0x200F00CA0005 Event Informational -- None admin:10.33.36.225 succeeded in switching from the user view to developer view.\nN/A', '(14039) 58797547 2023-11-07 04:07:35 0x200F002A0019 Event Informational -- None The logout of the user (user name mm_user) from the source (127.0.0.1) succeeded.\nN/A']
425 | You are a log anomaly classifier. You will be given a list of log entries, each with a unique index. Your task is to determine whether each log is **abnormal (1)** or **normal (0)**. Only output in the following format, without any extra explanation or comments. ## Output Format: (log_idx, status) ## Output Rules: - status must be 1 if the log entry indicates an error, failure, crash, or unusual behavior. - status must be 0 if the log entry is a normal operation or informational message. - Output **only** a list of tuples. No extra text or explanation. ## Input Logs: (14040) 71150687 2024-10-24 15:00:39 0x200F002A0015 Event Informational -- None The login of the user (user name admin) from the source (10.33.36.78) succeeded. N/A (14041) 57857786 2023-10-11 08:38:44 0x200F00CA0005 Event Informational -- None admin:10.33.36.225 succeeded in switching from the user view to developer view. N/A (14042) 72247538 2024-11-24 22:17:13 0x200F002A0015 Event Informational -- None The login of the user (user name admin) from the source (10.33.36.78) succeeded. N/A (14043) 36156743 2022-01-30 04:01:01 0x200F002A0015 Event Informational -- None The login of the user (user name mm_user) from the source (127.0.0.1) succeeded. N/A (14044) 13573145 2020-04-25 16:09:10 0x100F02440006 Event Informational -- None The link between initiator (type FC, identifier 0x100000109b10ae38) of a host and the host port (Engine 0, expansion module B, port number H2) is linked up, time: 16:9:10, host: ID 8. N/A. (14045) 48564444 2023-01-19 04:01:01 0x200F002A0015 Event Informational -- None The login of the user (user name mm_user) from the source (127.0.0.1) succeeded. N/A (14046) 67251154 2024-07-05 09:12:36 0x200F00CA0005 Event Informational -- None admin:10.33.36.228 succeeded in switching from the user view to developer view. N/A (14047) 53434020 2023-06-07 02:57:18 0x100F00310002 Event Informational -- None Succeeded in updating the key of application PROTO_LDAPS (application ID 3, key ID 18). N/A (14048) 46461897 2022-11-20 04:07:23 0x200F002A0019 Event Informational -- None The logout of the user (user name mm_user) from the source (127.0.0.1) succeeded. N/A (14049) 13643011 2020-04-27 16:01:12 0x100F02440004 Event Informational -- None The link between initiator (type FC, identifier 0x100000109b2f63a2) of a host and the host port (Engine 0, expansion module A, port number H2) is disconnected, time: 16:1:12, host: ID 10. N/A. (14050) 66787646 2024-06-22 04:01:02 0x200F002A0015 Event Informational -- None The login of the user (user name mm_user) from the source (127.0.0.1) succeeded. N/A (14051) 16830190 2020-07-27 19:53:37 0x100F0015001C Event Major -- None UltraPath push information from host (ID 6) is not received at the preset time point or fails to be processed. Step1 Install UltraPath of the latest version on the host. If the fault persists=>[Step2]. Step2 Collect related information and contact technical support engineers. (14052) 21538713 2020-12-09 04:07:20 0x200F002A0019 Event Informational -- None The logout of the user (user name mm_user) from the source (127.0.0.1) succeeded. N/A (14053) 16829057 2020-07-27 19:07:59 0x100F02440006 Event Informational -- None The link between initiator (type FC, identifier 0x10000090fac0643c) of a host and the host port (Engine 0, expansion module B, port number H1) is linked up, time: 19:7:59, host: ID 2. N/A. (14054) 68932705 2024-08-22 08:30:13 0x200F00C90082 Event Informational -- None admin:127.127.127.10 succeeded in switching from a mode (developer view) to the user view. N/A (14055) 12963482 2020-04-08 04:01:01 0x200F002A0015 Event Informational -- None The login of the user (user name mm_user) from the source (127.0.0.1) succeeded. N/A (14056) 16912334 2020-07-30 04:01:01 0x200F002A0015 Event Informational -- None The login of the user (user name mm_user) from the source (127.0.0.1) succeeded. N/A (14057) 19505545 2020-10-12 04:07:07 0x200F002A0019 Event Informational -- None The logout of the user (user name mm_user) from the source (127.0.0.1) succeeded. N/A (14058) 26358287 2021-04-25 16:24:15 0x100F0015001C Event Major -- None UltraPath push information from host (ID 17) is not received at the preset time point or fails to be processed. Step1 Install UltraPath of the latest version on the host. If the fault persists=>[Step2]. Step2 Collect related information and contact technical support engineers. (14059) 16828595 2020-07-27 18:50:48 0x100F02440004 Event Informational -- None The link between initiator (type FC, identifier 0x100000109b2f648f) of a host and the host port (Engine 0, expansion module B, port number H1) is disconnected, time: 18:50:48, host: ID 6. N/A. (14060) 57858208 2023-10-11 08:50:17 0x200F00CA0005 Event Informational -- None admin:127.127.127.11 succeeded in switching from the user view to developer view. N/A (14061) 52925721 2023-05-23 14:52:04 0x100F0015001C Event Major -- None UltraPath push information from host (ID 11) is not received at the preset time point or fails to be processed. Step1 Install UltraPath of the latest version on the host. If the fault persists=>[Step2]. Step2 Collect related information and contact technical support engineers. (14062) 20571923 2020-11-11 14:18:52 0x100F0015001C Event Major -- None UltraPath push information from host (ID 13) is not received at the preset time point or fails to be processed. Step1 Install UltraPath of the latest version on the host. If the fault persists=>[Step2]. Step2 Collect related information and contact technical support engineers. (14063) 13643945 2020-04-27 16:37:57 0x100F02440004 Event Informational -- None The link between initiator (type FC, identifier 0x100000109b2f63a2) of a host and the host port (Engine 0, expansion module A, port number H0) is disconnected, time: 16:37:57, host: ID 10. N/A. (14064) 73742269 2025-01-06 14:08:19 0x200F00CA0005 Event Informational -- None admin:10.33.36.227 succeeded in switching from the user view to developer view. N/A (14065) 24468977 2021-03-02 18:50:52 0x100F02440006 Event Informational -- None The link between initiator (type FC, identifier 0x21000024ff1da8ed) of a host and the host port (Engine 0, expansion module A, port number H0) is linked up, time: 18:50:52, host: ID 12. N/A. (14066) 38505508 2022-04-07 04:07:25 0x200F002A0019 Event Informational -- None The logout of the user (user name mm_user) from the source (127.0.0.1) succeeded. N/A (14067) 71184910 2024-10-25 14:26:03 0x200F002A0015 Event Informational -- None The login of the user (user name mm_user) from the source (127.0.0.1) succeeded. N/A (14068) 34474121 2021-12-13 04:07:46 0x200F002A0019 Event Informational -- None The logout of the user (user name mm_user) from the source (127.0.0.1) succeeded. N/A (14069) 68932844 2024-08-22 08:33:02 0x200F00C90082 Event Informational -- None admin:10.33.36.228 succeeded in switching from a mode (developer view) to the user view. N/A (14070) 69522464 2024-09-08 04:07:38 0x200F002A0019 Event Informational -- None The logout of the user (user name mm_user) from the source (127.0.0.1) succeeded. N/A | (14005, 0) (14006, 0) (14007, 1) (14008, 0) (14009, 0) (14010, 1) (14011, 0) (14012, 0) (14013, 0) (14014, 0) (14015, 0) (14016, 0) (14017, 0) (14018, 0) (14019, 0) (14020, 0) (14021, 0) (14022, 0) (14023, 0) (14024, 0) (14025, 1) (14026, 0) (14027, 0) (14028, 0) (14029, 0) (14030, 0) (14031, 0) (14032, 0) (14033, 0) (14034, 0) (14035, 0) (14036, 0) (14037, 0) (14038, 0) (14039, 0) | ['(14040) 71150687 2024-10-24 15:00:39 0x200F002A0015 Event Informational -- None The login of the user (user name admin) from the source (10.33.36.78) succeeded.\nN/A', '(14041) 57857786 2023-10-11 08:38:44 0x200F00CA0005 Event Informational -- None admin:10.33.36.225 succeeded in switching from the user view to developer view.\nN/A', '(14042) 72247538 2024-11-24 22:17:13 0x200F002A0015 Event Informational -- None The login of the user (user name admin) from the source (10.33.36.78) succeeded.\nN/A', '(14043) 36156743 2022-01-30 04:01:01 0x200F002A0015 Event Informational -- None The login of the user (user name mm_user) from the source (127.0.0.1) succeeded.\nN/A', '(14044) 13573145 2020-04-25 16:09:10 0x100F02440006 Event Informational -- None The link between initiator (type FC, identifier 0x100000109b10ae38) of a host and the host port (Engine 0, expansion module B, port number H2) is linked up, time: 16:9:10, host: ID 8.\nN/A.', '(14045) 48564444 2023-01-19 04:01:01 0x200F002A0015 Event Informational -- None The login of the user (user name mm_user) from the source (127.0.0.1) succeeded.\nN/A', '(14046) 67251154 2024-07-05 09:12:36 0x200F00CA0005 Event Informational -- None admin:10.33.36.228 succeeded in switching from the user view to developer view.\nN/A', '(14047) 53434020 2023-06-07 02:57:18 0x100F00310002 Event Informational -- None Succeeded in updating the key of application PROTO_LDAPS (application ID 3, key ID 18).\nN/A', '(14048) 46461897 2022-11-20 04:07:23 0x200F002A0019 Event Informational -- None The logout of the user (user name mm_user) from the source (127.0.0.1) succeeded.\nN/A', '(14049) 13643011 2020-04-27 16:01:12 0x100F02440004 Event Informational -- None The link between initiator (type FC, identifier 0x100000109b2f63a2) of a host and the host port (Engine 0, expansion module A, port number H2) is disconnected, time: 16:1:12, host: ID 10.\nN/A.', '(14050) 66787646 2024-06-22 04:01:02 0x200F002A0015 Event Informational -- None The login of the user (user name mm_user) from the source (127.0.0.1) succeeded.\nN/A', '(14051) 16830190 2020-07-27 19:53:37 0x100F0015001C Event Major -- None UltraPath push information from host (ID 6) is not received at the preset time point or fails to be processed.\nStep1 Install UltraPath of the latest version on the host. If the fault persists=>[Step2]. \nStep2 Collect related information and contact technical support engineers.', '(14052) 21538713 2020-12-09 04:07:20 0x200F002A0019 Event Informational -- None The logout of the user (user name mm_user) from the source (127.0.0.1) succeeded.\nN/A', '(14053) 16829057 2020-07-27 19:07:59 0x100F02440006 Event Informational -- None The link between initiator (type FC, identifier 0x10000090fac0643c) of a host and the host port (Engine 0, expansion module B, port number H1) is linked up, time: 19:7:59, host: ID 2.\nN/A.', '(14054) 68932705 2024-08-22 08:30:13 0x200F00C90082 Event Informational -- None admin:127.127.127.10 succeeded in switching from a mode (developer view) to the user view.\nN/A', '(14055) 12963482 2020-04-08 04:01:01 0x200F002A0015 Event Informational -- None The login of the user (user name mm_user) from the source (127.0.0.1) succeeded.\nN/A', '(14056) 16912334 2020-07-30 04:01:01 0x200F002A0015 Event Informational -- None The login of the user (user name mm_user) from the source (127.0.0.1) succeeded.\nN/A', '(14057) 19505545 2020-10-12 04:07:07 0x200F002A0019 Event Informational -- None The logout of the user (user name mm_user) from the source (127.0.0.1) succeeded.\nN/A', '(14058) 26358287 2021-04-25 16:24:15 0x100F0015001C Event Major -- None UltraPath push information from host (ID 17) is not received at the preset time point or fails to be processed.\nStep1 Install UltraPath of the latest version on the host. If the fault persists=>[Step2]. \nStep2 Collect related information and contact technical support engineers.', '(14059) 16828595 2020-07-27 18:50:48 0x100F02440004 Event Informational -- None The link between initiator (type FC, identifier 0x100000109b2f648f) of a host and the host port (Engine 0, expansion module B, port number H1) is disconnected, time: 18:50:48, host: ID 6.\nN/A.', '(14060) 57858208 2023-10-11 08:50:17 0x200F00CA0005 Event Informational -- None admin:127.127.127.11 succeeded in switching from the user view to developer view.\nN/A', '(14061) 52925721 2023-05-23 14:52:04 0x100F0015001C Event Major -- None UltraPath push information from host (ID 11) is not received at the preset time point or fails to be processed.\nStep1 Install UltraPath of the latest version on the host. If the fault persists=>[Step2]. \nStep2 Collect related information and contact technical support engineers.', '(14062) 20571923 2020-11-11 14:18:52 0x100F0015001C Event Major -- None UltraPath push information from host (ID 13) is not received at the preset time point or fails to be processed.\nStep1 Install UltraPath of the latest version on the host. If the fault persists=>[Step2]. \nStep2 Collect related information and contact technical support engineers.', '(14063) 13643945 2020-04-27 16:37:57 0x100F02440004 Event Informational -- None The link between initiator (type FC, identifier 0x100000109b2f63a2) of a host and the host port (Engine 0, expansion module A, port number H0) is disconnected, time: 16:37:57, host: ID 10.\nN/A.', '(14064) 73742269 2025-01-06 14:08:19 0x200F00CA0005 Event Informational -- None admin:10.33.36.227 succeeded in switching from the user view to developer view.\nN/A', '(14065) 24468977 2021-03-02 18:50:52 0x100F02440006 Event Informational -- None The link between initiator (type FC, identifier 0x21000024ff1da8ed) of a host and the host port (Engine 0, expansion module A, port number H0) is linked up, time: 18:50:52, host: ID 12.\nN/A.', '(14066) 38505508 2022-04-07 04:07:25 0x200F002A0019 Event Informational -- None The logout of the user (user name mm_user) from the source (127.0.0.1) succeeded.\nN/A', '(14067) 71184910 2024-10-25 14:26:03 0x200F002A0015 Event Informational -- None The login of the user (user name mm_user) from the source (127.0.0.1) succeeded.\nN/A', '(14068) 34474121 2021-12-13 04:07:46 0x200F002A0019 Event Informational -- None The logout of the user (user name mm_user) from the source (127.0.0.1) succeeded.\nN/A', '(14069) 68932844 2024-08-22 08:33:02 0x200F00C90082 Event Informational -- None admin:10.33.36.228 succeeded in switching from a mode (developer view) to the user view.\nN/A', '(14070) 69522464 2024-09-08 04:07:38 0x200F002A0019 Event Informational -- None The logout of the user (user name mm_user) from the source (127.0.0.1) succeeded.\nN/A']
426 | You are a log anomaly classifier. You will be given a list of log entries, each with a unique index. Your task is to determine whether each log is **abnormal (1)** or **normal (0)**. Only output in the following format, without any extra explanation or comments. ## Output Format: (log_idx, status) ## Output Rules: - status must be 1 if the log entry indicates an error, failure, crash, or unusual behavior. - status must be 0 if the log entry is a normal operation or informational message. - Output **only** a list of tuples. No extra text or explanation. ## Input Logs: (14071) 63843236 2024-03-30 04:01:01 0x200F002A0015 Event Informational -- None The login of the user (user name mm_user) from the source (127.0.0.1) succeeded. N/A (14072) 68932721 2024-08-22 08:30:29 0x200F00C90082 Event Informational -- None admin:10.33.36.228 succeeded in switching from a mode (developer view) to the user view. N/A (14073) 68932636 2024-08-22 08:29:17 0x200F00CA0005 Event Informational -- None admin:127.127.127.10 succeeded in switching from the user view to developer view. N/A (14074) 67225327 2024-07-04 15:38:29 0x200F00CA0005 Event Informational -- None admin:127.127.127.10 succeeded in switching from the user view to developer view. N/A (14075) 49650731 2023-02-19 04:01:00 0x200F002A0015 Event Informational -- None The login of the user (user name mm_user) from the source (127.0.0.1) succeeded. N/A (14076) 65350621 2024-05-12 04:07:15 0x200F002A0019 Event Informational -- None The logout of the user (user name mm_user) from the source (127.0.0.1) succeeded. N/A (14077) 53759173 2023-06-16 09:40:34 0x200F002A0019 Event Informational -- None The logout of the user (user name admin) from the source (10.33.36.225) succeeded. N/A (14078) 52714258 2023-05-17 14:14:48 0x100F0015001C Event Major -- None UltraPath push information from host (ID 11) is not received at the preset time point or fails to be processed. Step1 Install UltraPath of the latest version on the host. If the fault persists=>[Step2]. Step2 Collect related information and contact technical support engineers. (14079) 64194013 2024-04-09 04:07:32 0x200F002A0019 Event Informational -- None The logout of the user (user name mm_user) from the source (127.0.0.1) succeeded. N/A (14080) 65806059 2024-05-25 04:01:02 0x200F002A0015 Event Informational -- None The login of the user (user name mm_user) from the source (127.0.0.1) succeeded. N/A (14081) 77492755 2025-04-23 14:20:45 0x100F02440006 Event Informational -- None The link between initiator (type FC, identifier 0x100000109b10aa8e) of a host and the host port (Engine 0, expansion module A, port number H3) is linked up, time: 14:20:45, host: ID 7. N/A. (14082) 57857925 2023-10-11 08:41:37 0x200F00CA0005 Event Informational -- None admin:10.33.36.225 succeeded in switching from the user view to developer view. N/A (14083) 24552636 2021-03-05 04:07:17 0x200F002A0019 Event Informational -- None The logout of the user (user name mm_user) from the source (127.0.0.1) succeeded. N/A (14084) 23031861 2021-01-20 18:50:58 0x100F02440006 Event Informational -- None The link between initiator (type FC, identifier 0x21000024ff1cc7e3) of a host and the host port (Engine 0, expansion module A, port number H0) is linked up, time: 18:50:58, host: ID 5. N/A. (14085) 73816110 2025-01-08 16:34:27 0x200F002A0015 Event Informational -- None The login of the user (user name admin) from the source (10.33.36.227) succeeded. N/A (14086) 27251715 2021-05-21 04:01:02 0x200F002A0015 Event Informational -- None The login of the user (user name mm_user) from the source (127.0.0.1) succeeded. N/A (14087) 22729965 2021-01-12 04:07:07 0x200F002A0019 Event Informational -- None The logout of the user (user name mm_user) from the source (127.0.0.1) succeeded. N/A (14088) 38715719 2022-04-13 04:07:03 0x200F002A0019 Event Informational -- None The logout of the user (user name mm_user) from the source (127.0.0.1) succeeded. N/A (14089) 12511576 2020-03-26 04:07:03 0x200F002A0019 Event Informational -- None The logout of the user (user name mm_user) from the source (127.0.0.1) succeeded. N/A (14090) 11572724 2020-02-28 04:01:01 0x200F002A0015 Event Informational -- None The login of the user (user name mm_user) from the source (127.0.0.1) succeeded. N/A (14091) 67249329 2024-07-05 08:00:19 0x200F03370011 Event Informational -- None admin:10.33.36.228 succeeded in activating (certificate of HyperMetro arbitration). N/A. (14092) 52068367 2023-04-29 04:01:02 0x200F002A0015 Event Informational -- None The login of the user (user name mm_user) from the source (127.0.0.1) succeeded. N/A (14093) 57857840 2023-10-11 08:39:32 0x200F00C90082 Event Informational -- None admin:127.127.127.11 succeeded in switching from a mode (developer view) to the user view. N/A (14094) 26358125 2021-04-25 16:17:55 0x100F02440006 Event Informational -- None The link between initiator (type FC, identifier 0x21000024ff13abad) of a host and the host port (Engine 0, expansion module B, port number H0) is linked up, time: 16:17:55, host: ID 17. N/A. (14095) 72291149 2024-11-26 04:07:45 0x200F002A0019 Event Informational -- None The logout of the user (user name mm_user) from the source (127.0.0.1) succeeded. N/A (14096) 74490598 2025-01-27 22:26:15 0x200F002A0015 Event Informational -- None The login of the user (user name admin) from the source (10.33.36.78) succeeded. N/A (14097) 76987043 2025-04-09 04:07:15 0x200F002A0019 Event Informational -- None The logout of the user (user name mm_user) from the source (127.0.0.1) succeeded. N/A (14098) 15638182 2020-06-23 18:17:38 0x200F000B019B Event Informational -- None admin:10.33.36.225 succeeded in creating the thick LUN (name SH_DB_GX3-10G, type thick, capacity 10GB, storage pool ID 0, ID 46, write policy write back, prefetch policy intelligent, prefetch multiple 0, prefetch value 0KB, relocation policy none, allocation policy automatic, owner controller 0A, read cache policy Default, write cache policy Default, io priority Low, DIF switch no, smart cache state off, mirror policy Enable, Usage type Internal, cow grain size 64KB, WWN 63c7843100c5453e393cf50a0000002e). N/A. (14099) 67251322 2024-07-05 09:16:35 0x200F00C90082 Event Informational -- None admin:10.33.36.228 succeeded in switching from a mode (developer view) to the user view. N/A (14100) 16831628 2020-07-27 20:51:44 0x100F02440006 Event Informational -- None The link between initiator (type FC, identifier 0x21000024ff1cd3ad) of a host and the host port (Engine 0, expansion module A, port number H3) is linked up, time: 20:51:44, host: ID 5. N/A. (14101) 21100352 2020-11-26 16:01:20 0x200F00CA0009 Event Informational -- None admin:10.33.36.225 succeeded in deleting the exported files in system memory (FileType running data). N/A. (14102) 67251473 2024-07-05 09:18:58 0x200F00CA0005 Event Informational -- None admin:127.127.127.10 succeeded in switching from the user view to developer view. N/A (14103) 10147994 2020-01-18 04:01:01 0x200F002A0015 Event Informational -- None The login of the user (user name mm_user) from the source (127.0.0.1) succeeded. N/A | (14071, 0) (14072, 0) (14073, 0) (14074, 0) (14075, 0) (14076, 0) (14077, 0) (14078, 1) (14079, 0) (14080, 0) (14081, 0) (14082, 0) (14083, 0) (14084, 0) (14085, 0) (14086, 0) (14087, 0) (14088, 0) (14089, 0) (14090, 0) (14091, 0) (14092, 0) (14093, 0) (14094, 0) (14095, 0) (14096, 0) (14097, 0) (14098, 0) (14099, 0) (14100, 0) (14101, 0) (14102, 0) (14103, 0) | ['(14071) 63843236 2024-03-30 04:01:01 0x200F002A0015 Event Informational -- None The login of the user (user name mm_user) from the source (127.0.0.1) succeeded.\nN/A', '(14072) 68932721 2024-08-22 08:30:29 0x200F00C90082 Event Informational -- None admin:10.33.36.228 succeeded in switching from a mode (developer view) to the user view.\nN/A', '(14073) 68932636 2024-08-22 08:29:17 0x200F00CA0005 Event Informational -- None admin:127.127.127.10 succeeded in switching from the user view to developer view.\nN/A', '(14074) 67225327 2024-07-04 15:38:29 0x200F00CA0005 Event Informational -- None admin:127.127.127.10 succeeded in switching from the user view to developer view.\nN/A', '(14075) 49650731 2023-02-19 04:01:00 0x200F002A0015 Event Informational -- None The login of the user (user name mm_user) from the source (127.0.0.1) succeeded.\nN/A', '(14076) 65350621 2024-05-12 04:07:15 0x200F002A0019 Event Informational -- None The logout of the user (user name mm_user) from the source (127.0.0.1) succeeded.\nN/A', '(14077) 53759173 2023-06-16 09:40:34 0x200F002A0019 Event Informational -- None The logout of the user (user name admin) from the source (10.33.36.225) succeeded.\nN/A', '(14078) 52714258 2023-05-17 14:14:48 0x100F0015001C Event Major -- None UltraPath push information from host (ID 11) is not received at the preset time point or fails to be processed.\nStep1 Install UltraPath of the latest version on the host. If the fault persists=>[Step2]. \nStep2 Collect related information and contact technical support engineers.', '(14079) 64194013 2024-04-09 04:07:32 0x200F002A0019 Event Informational -- None The logout of the user (user name mm_user) from the source (127.0.0.1) succeeded.\nN/A', '(14080) 65806059 2024-05-25 04:01:02 0x200F002A0015 Event Informational -- None The login of the user (user name mm_user) from the source (127.0.0.1) succeeded.\nN/A', '(14081) 77492755 2025-04-23 14:20:45 0x100F02440006 Event Informational -- None The link between initiator (type FC, identifier 0x100000109b10aa8e) of a host and the host port (Engine 0, expansion module A, port number H3) is linked up, time: 14:20:45, host: ID 7.\nN/A.', '(14082) 57857925 2023-10-11 08:41:37 0x200F00CA0005 Event Informational -- None admin:10.33.36.225 succeeded in switching from the user view to developer view.\nN/A', '(14083) 24552636 2021-03-05 04:07:17 0x200F002A0019 Event Informational -- None The logout of the user (user name mm_user) from the source (127.0.0.1) succeeded.\nN/A', '(14084) 23031861 2021-01-20 18:50:58 0x100F02440006 Event Informational -- None The link between initiator (type FC, identifier 0x21000024ff1cc7e3) of a host and the host port (Engine 0, expansion module A, port number H0) is linked up, time: 18:50:58, host: ID 5.\nN/A.', '(14085) 73816110 2025-01-08 16:34:27 0x200F002A0015 Event Informational -- None The login of the user (user name admin) from the source (10.33.36.227) succeeded.\nN/A', '(14086) 27251715 2021-05-21 04:01:02 0x200F002A0015 Event Informational -- None The login of the user (user name mm_user) from the source (127.0.0.1) succeeded.\nN/A', '(14087) 22729965 2021-01-12 04:07:07 0x200F002A0019 Event Informational -- None The logout of the user (user name mm_user) from the source (127.0.0.1) succeeded.\nN/A', '(14088) 38715719 2022-04-13 04:07:03 0x200F002A0019 Event Informational -- None The logout of the user (user name mm_user) from the source (127.0.0.1) succeeded.\nN/A', '(14089) 12511576 2020-03-26 04:07:03 0x200F002A0019 Event Informational -- None The logout of the user (user name mm_user) from the source (127.0.0.1) succeeded.\nN/A', '(14090) 11572724 2020-02-28 04:01:01 0x200F002A0015 Event Informational -- None The login of the user (user name mm_user) from the source (127.0.0.1) succeeded.\nN/A', '(14091) 67249329 2024-07-05 08:00:19 0x200F03370011 Event Informational -- None admin:10.33.36.228 succeeded in activating (certificate of HyperMetro arbitration).\nN/A.', '(14092) 52068367 2023-04-29 04:01:02 0x200F002A0015 Event Informational -- None The login of the user (user name mm_user) from the source (127.0.0.1) succeeded.\nN/A', '(14093) 57857840 2023-10-11 08:39:32 0x200F00C90082 Event Informational -- None admin:127.127.127.11 succeeded in switching from a mode (developer view) to the user view.\nN/A', '(14094) 26358125 2021-04-25 16:17:55 0x100F02440006 Event Informational -- None The link between initiator (type FC, identifier 0x21000024ff13abad) of a host and the host port (Engine 0, expansion module B, port number H0) is linked up, time: 16:17:55, host: ID 17.\nN/A.', '(14095) 72291149 2024-11-26 04:07:45 0x200F002A0019 Event Informational -- None The logout of the user (user name mm_user) from the source (127.0.0.1) succeeded.\nN/A', '(14096) 74490598 2025-01-27 22:26:15 0x200F002A0015 Event Informational -- None The login of the user (user name admin) from the source (10.33.36.78) succeeded.\nN/A', '(14097) 76987043 2025-04-09 04:07:15 0x200F002A0019 Event Informational -- None The logout of the user (user name mm_user) from the source (127.0.0.1) succeeded.\nN/A', '(14098) 15638182 2020-06-23 18:17:38 0x200F000B019B Event Informational -- None admin:10.33.36.225 succeeded in creating the thick LUN (name SH_DB_GX3-10G, type thick, capacity 10GB, storage pool ID 0, ID 46, write policy write back, prefetch policy intelligent, prefetch multiple 0, prefetch value 0KB, relocation policy none, allocation policy automatic, owner controller 0A, read cache policy Default, write cache policy Default, io priority Low, DIF switch no, smart cache state off, mirror policy Enable, Usage type Internal, cow grain size 64KB, WWN 63c7843100c5453e393cf50a0000002e).\nN/A.', '(14099) 67251322 2024-07-05 09:16:35 0x200F00C90082 Event Informational -- None admin:10.33.36.228 succeeded in switching from a mode (developer view) to the user view.\nN/A', '(14100) 16831628 2020-07-27 20:51:44 0x100F02440006 Event Informational -- None The link between initiator (type FC, identifier 0x21000024ff1cd3ad) of a host and the host port (Engine 0, expansion module A, port number H3) is linked up, time: 20:51:44, host: ID 5.\nN/A.', '(14101) 21100352 2020-11-26 16:01:20 0x200F00CA0009 Event Informational -- None admin:10.33.36.225 succeeded in deleting the exported files in system memory (FileType running data).\nN/A.', '(14102) 67251473 2024-07-05 09:18:58 0x200F00CA0005 Event Informational -- None admin:127.127.127.10 succeeded in switching from the user view to developer view.\nN/A', '(14103) 10147994 2020-01-18 04:01:01 0x200F002A0015 Event Informational -- None The login of the user (user name mm_user) from the source (127.0.0.1) succeeded.\nN/A']
427 | You are a log anomaly classifier. You will be given a list of log entries, each with a unique index. Your task is to determine whether each log is **abnormal (1)** or **normal (0)**. Only output in the following format, without any extra explanation or comments. ## Output Format: (log_idx, status) ## Output Rules: - status must be 1 if the log entry indicates an error, failure, crash, or unusual behavior. - status must be 0 if the log entry is a normal operation or informational message. - Output **only** a list of tuples. No extra text or explanation. ## Input Logs: (14104) 17297663 2020-08-10 04:01:02 0x200F002A0015 Event Informational -- None The login of the user (user name mm_user) from the source (127.0.0.1) succeeded. N/A (14105) 13568059 2020-04-25 12:44:27 0x100F02440004 Event Informational -- None The link between initiator (type FC, identifier 0x21000024ff1d813c) of a host and the host port (Engine 0, expansion module B, port number H2) is disconnected, time: 12:44:27, host: ID 1. N/A. (14106) 43798078 2022-09-05 04:01:02 0x200F002A0015 Event Informational -- None The login of the user (user name mm_user) from the source (127.0.0.1) succeeded. N/A (14107) 28058168 2021-06-13 04:01:00 0x200F002A0015 Event Informational -- None The login of the user (user name mm_user) from the source (127.0.0.1) succeeded. N/A (14108) 68932672 2024-08-22 08:29:44 0x200F00C90082 Event Informational -- None admin:10.33.36.228 succeeded in switching from a mode (developer view) to the user view. N/A (14109) 13568108 2020-04-25 12:45:04 0x100F02440006 Event Informational -- None The link between initiator (type FC, identifier 0x21000024ff15ace5) of a host and the host port (Engine 0, expansion module A, port number H0) is linked up, time: 12:45:4, host: ID 4. N/A. (14110) 33737863 2021-11-22 04:07:34 0x200F002A0019 Event Informational -- None The logout of the user (user name mm_user) from the source (127.0.0.1) succeeded. N/A (14111) 20502073 2020-11-09 14:31:58 0x200F002A0015 Event Informational -- None The login of the user (user name admin) from the source (10.33.36.225) succeeded. N/A (14112) 11503205 2020-02-26 04:01:02 0x200F002A0015 Event Informational -- None The login of the user (user name mm_user) from the source (127.0.0.1) succeeded. N/A (14113) 10704019 2020-02-03 04:01:00 0x200F002A0015 Event Informational -- None The login of the user (user name mm_user) from the source (127.0.0.1) succeeded. N/A (14114) 59638366 2023-12-01 04:07:15 0x200F002A0019 Event Informational -- None The logout of the user (user name mm_user) from the source (127.0.0.1) succeeded. N/A (14115) 66136132 2024-06-03 14:00:17 0x200F00C90082 Event Informational -- None admin:10.33.36.228 succeeded in switching from a mode (developer view) to the user view. N/A (14116) 68935511 2024-08-22 10:21:07 0x200F00CA0005 Event Informational -- None admin:10.33.36.228 succeeded in switching from the user view to developer view. N/A (14117) 57831906 2023-10-10 15:05:51 0x200F00C90082 Event Informational -- None admin:10.33.36.225 succeeded in switching from a mode (developer view) to the user view. N/A (14118) 15232717 2020-06-12 04:01:01 0x200F002A0015 Event Informational -- None The login of the user (user name mm_user) from the source (127.0.0.1) succeeded. N/A (14119) 10634738 2020-02-01 04:07:21 0x200F002A0019 Event Informational -- None The logout of the user (user name mm_user) from the source (127.0.0.1) succeeded. N/A (14120) 17586324 2020-08-18 09:42:53 0x200F002A0019 Event Informational -- None The logout of the user (user name admin) from the source (10.33.36.225) succeeded. N/A (14121) 12859491 2020-04-05 04:07:27 0x200F002A0019 Event Informational -- None The logout of the user (user name mm_user) from the source (127.0.0.1) succeeded. N/A (14122) 57857699 2023-10-11 08:37:24 0x200F00CA0005 Event Informational -- None admin:127.127.127.11 succeeded in switching from the user view to developer view. N/A (14123) 58166861 2023-10-20 04:01:01 0x200F002A0015 Event Informational -- None The login of the user (user name mm_user) from the source (127.0.0.1) succeeded. N/A (14124) 57865127 2023-10-11 13:21:52 0x200F00C90082 Event Informational -- None admin:10.33.36.225 succeeded in switching from a mode (developer view) to the user view. N/A (14125) 20652798 2020-11-13 21:37:43 0x100F02440004 Event Informational -- None The link between initiator (type FC, identifier 0x21000024ff1da8eb) of a host and the host port (Engine 0, expansion module B, port number H1) is disconnected, time: 21:37:43, host: ID 13. N/A. (14126) 24434367 2021-03-01 19:13:42 0x100F02440004 Event Informational -- None The link between initiator (type FC, identifier 0x100000109b2f63a2) of a host and the host port (Engine 0, expansion module A, port number H2) is disconnected, time: 19:13:42, host: ID 10. N/A. (14127) 63282571 2024-03-14 04:07:11 0x200F002A0019 Event Informational -- None The logout of the user (user name mm_user) from the source (127.0.0.1) succeeded. N/A (14128) 44744316 2022-10-02 04:01:02 0x200F002A0015 Event Informational -- None The login of the user (user name mm_user) from the source (127.0.0.1) succeeded. N/A (14129) 68932583 2024-08-22 08:28:19 0x200F00C90082 Event Informational -- None admin:10.33.36.228 succeeded in switching from a mode (developer view) to the user view. N/A (14130) 14918360 2020-06-03 04:01:01 0x200F002A0015 Event Informational -- None The login of the user (user name mm_user) from the source (127.0.0.1) succeeded. N/A (14131) 19014828 2020-09-28 04:07:48 0x200F002A0019 Event Informational -- None The logout of the user (user name mm_user) from the source (127.0.0.1) succeeded. N/A (14132) 24744982 2021-03-10 15:44:59 0x100F0015001C Event Major -- None UltraPath push information from host (ID 10) is not received at the preset time point or fails to be processed. Step1 Install UltraPath of the latest version on the host. If the fault persists=>[Step2]. Step2 Collect related information and contact technical support engineers. (14133) 33983300 2021-11-29 04:07:39 0x200F002A0019 Event Informational -- None The logout of the user (user name mm_user) from the source (127.0.0.1) succeeded. N/A (14134) 74253604 2025-01-21 04:07:20 0x200F002A0019 Event Informational -- None The logout of the user (user name mm_user) from the source (127.0.0.1) succeeded. N/A (14135) 52712653 2023-05-17 13:13:23 0x200F00F50017 Event Informational -- None admin:10.33.36.225 succeeded in modifying the information of the mapping view (ID 8 , name OMS_PI6000 , description -- , inband command switch disable). N/A (14136) 43026696 2022-08-14 04:01:01 0x200F002A0015 Event Informational -- None The login of the user (user name mm_user) from the source (127.0.0.1) succeeded. N/A (14137) 36682702 2022-02-14 04:07:09 0x200F002A0019 Event Informational -- None The logout of the user (user name mm_user) from the source (127.0.0.1) succeeded. N/A (14138) 74008255 2025-01-14 04:07:17 0x200F002A0019 Event Informational -- None The logout of the user (user name mm_user) from the source (127.0.0.1) succeeded. N/A | (14104, 0) (14105, 0) (14106, 0) (14107, 0) (14108, 0) (14109, 0) (14110, 0) (14111, 0) (14112, 0) (14113, 0) (14114, 0) (14115, 0) (14116, 0) (14117, 0) (14118, 0) (14119, 0) (14120, 0) (14121, 0) (14122, 0) (14123, 0) (14124, 0) (14125, 0) (14126, 0) (14127, 0) (14128, 0) (14129, 0) (14130, 0) (14131, 0) (14132, 1) (14133, 0) (14134, 0) (14135, 0) (14136, 0) (14137, 0) (14138, 0) | ['(14104) 17297663 2020-08-10 04:01:02 0x200F002A0015 Event Informational -- None The login of the user (user name mm_user) from the source (127.0.0.1) succeeded.\nN/A', '(14105) 13568059 2020-04-25 12:44:27 0x100F02440004 Event Informational -- None The link between initiator (type FC, identifier 0x21000024ff1d813c) of a host and the host port (Engine 0, expansion module B, port number H2) is disconnected, time: 12:44:27, host: ID 1.\nN/A.', '(14106) 43798078 2022-09-05 04:01:02 0x200F002A0015 Event Informational -- None The login of the user (user name mm_user) from the source (127.0.0.1) succeeded.\nN/A', '(14107) 28058168 2021-06-13 04:01:00 0x200F002A0015 Event Informational -- None The login of the user (user name mm_user) from the source (127.0.0.1) succeeded.\nN/A', '(14108) 68932672 2024-08-22 08:29:44 0x200F00C90082 Event Informational -- None admin:10.33.36.228 succeeded in switching from a mode (developer view) to the user view.\nN/A', '(14109) 13568108 2020-04-25 12:45:04 0x100F02440006 Event Informational -- None The link between initiator (type FC, identifier 0x21000024ff15ace5) of a host and the host port (Engine 0, expansion module A, port number H0) is linked up, time: 12:45:4, host: ID 4.\nN/A.', '(14110) 33737863 2021-11-22 04:07:34 0x200F002A0019 Event Informational -- None The logout of the user (user name mm_user) from the source (127.0.0.1) succeeded.\nN/A', '(14111) 20502073 2020-11-09 14:31:58 0x200F002A0015 Event Informational -- None The login of the user (user name admin) from the source (10.33.36.225) succeeded.\nN/A', '(14112) 11503205 2020-02-26 04:01:02 0x200F002A0015 Event Informational -- None The login of the user (user name mm_user) from the source (127.0.0.1) succeeded.\nN/A', '(14113) 10704019 2020-02-03 04:01:00 0x200F002A0015 Event Informational -- None The login of the user (user name mm_user) from the source (127.0.0.1) succeeded.\nN/A', '(14114) 59638366 2023-12-01 04:07:15 0x200F002A0019 Event Informational -- None The logout of the user (user name mm_user) from the source (127.0.0.1) succeeded.\nN/A', '(14115) 66136132 2024-06-03 14:00:17 0x200F00C90082 Event Informational -- None admin:10.33.36.228 succeeded in switching from a mode (developer view) to the user view.\nN/A', '(14116) 68935511 2024-08-22 10:21:07 0x200F00CA0005 Event Informational -- None admin:10.33.36.228 succeeded in switching from the user view to developer view.\nN/A', '(14117) 57831906 2023-10-10 15:05:51 0x200F00C90082 Event Informational -- None admin:10.33.36.225 succeeded in switching from a mode (developer view) to the user view.\nN/A', '(14118) 15232717 2020-06-12 04:01:01 0x200F002A0015 Event Informational -- None The login of the user (user name mm_user) from the source (127.0.0.1) succeeded.\nN/A', '(14119) 10634738 2020-02-01 04:07:21 0x200F002A0019 Event Informational -- None The logout of the user (user name mm_user) from the source (127.0.0.1) succeeded.\nN/A', '(14120) 17586324 2020-08-18 09:42:53 0x200F002A0019 Event Informational -- None The logout of the user (user name admin) from the source (10.33.36.225) succeeded.\nN/A', '(14121) 12859491 2020-04-05 04:07:27 0x200F002A0019 Event Informational -- None The logout of the user (user name mm_user) from the source (127.0.0.1) succeeded.\nN/A', '(14122) 57857699 2023-10-11 08:37:24 0x200F00CA0005 Event Informational -- None admin:127.127.127.11 succeeded in switching from the user view to developer view.\nN/A', '(14123) 58166861 2023-10-20 04:01:01 0x200F002A0015 Event Informational -- None The login of the user (user name mm_user) from the source (127.0.0.1) succeeded.\nN/A', '(14124) 57865127 2023-10-11 13:21:52 0x200F00C90082 Event Informational -- None admin:10.33.36.225 succeeded in switching from a mode (developer view) to the user view.\nN/A', '(14125) 20652798 2020-11-13 21:37:43 0x100F02440004 Event Informational -- None The link between initiator (type FC, identifier 0x21000024ff1da8eb) of a host and the host port (Engine 0, expansion module B, port number H1) is disconnected, time: 21:37:43, host: ID 13.\nN/A.', '(14126) 24434367 2021-03-01 19:13:42 0x100F02440004 Event Informational -- None The link between initiator (type FC, identifier 0x100000109b2f63a2) of a host and the host port (Engine 0, expansion module A, port number H2) is disconnected, time: 19:13:42, host: ID 10.\nN/A.', '(14127) 63282571 2024-03-14 04:07:11 0x200F002A0019 Event Informational -- None The logout of the user (user name mm_user) from the source (127.0.0.1) succeeded.\nN/A', '(14128) 44744316 2022-10-02 04:01:02 0x200F002A0015 Event Informational -- None The login of the user (user name mm_user) from the source (127.0.0.1) succeeded.\nN/A', '(14129) 68932583 2024-08-22 08:28:19 0x200F00C90082 Event Informational -- None admin:10.33.36.228 succeeded in switching from a mode (developer view) to the user view.\nN/A', '(14130) 14918360 2020-06-03 04:01:01 0x200F002A0015 Event Informational -- None The login of the user (user name mm_user) from the source (127.0.0.1) succeeded.\nN/A', '(14131) 19014828 2020-09-28 04:07:48 0x200F002A0019 Event Informational -- None The logout of the user (user name mm_user) from the source (127.0.0.1) succeeded.\nN/A', '(14132) 24744982 2021-03-10 15:44:59 0x100F0015001C Event Major -- None UltraPath push information from host (ID 10) is not received at the preset time point or fails to be processed.\nStep1 Install UltraPath of the latest version on the host. If the fault persists=>[Step2]. \nStep2 Collect related information and contact technical support engineers.', '(14133) 33983300 2021-11-29 04:07:39 0x200F002A0019 Event Informational -- None The logout of the user (user name mm_user) from the source (127.0.0.1) succeeded.\nN/A', '(14134) 74253604 2025-01-21 04:07:20 0x200F002A0019 Event Informational -- None The logout of the user (user name mm_user) from the source (127.0.0.1) succeeded.\nN/A', '(14135) 52712653 2023-05-17 13:13:23 0x200F00F50017 Event Informational -- None admin:10.33.36.225 succeeded in modifying the information of the mapping view (ID 8 , name OMS_PI6000 , description -- , inband command switch disable).\nN/A', '(14136) 43026696 2022-08-14 04:01:01 0x200F002A0015 Event Informational -- None The login of the user (user name mm_user) from the source (127.0.0.1) succeeded.\nN/A', '(14137) 36682702 2022-02-14 04:07:09 0x200F002A0019 Event Informational -- None The logout of the user (user name mm_user) from the source (127.0.0.1) succeeded.\nN/A', '(14138) 74008255 2025-01-14 04:07:17 0x200F002A0019 Event Informational -- None The logout of the user (user name mm_user) from the source (127.0.0.1) succeeded.\nN/A']
428 | You are a log anomaly classifier. You will be given a list of log entries, each with a unique index. Your task is to determine whether each log is **abnormal (1)** or **normal (0)**. Only output in the following format, without any extra explanation or comments. ## Output Format: (log_idx, status) ## Output Rules: - status must be 1 if the log entry indicates an error, failure, crash, or unusual behavior. - status must be 0 if the log entry is a normal operation or informational message. - Output **only** a list of tuples. No extra text or explanation. ## Input Logs: (14139) 71143127 2024-10-24 09:51:35 0x200F002A0019 Event Informational -- None The logout of the user (user name admin) from the source (10.33.36.78) succeeded. N/A (14140) 43454860 2022-08-26 09:09:50 0x200F00C90082 Event Informational -- None admin:10.33.36.225 succeeded in switching from a mode (developer view) to the user view. N/A (14141) 23676279 2021-02-08 04:01:02 0x200F002A0015 Event Informational -- None The login of the user (user name mm_user) from the source (127.0.0.1) succeeded. N/A (14142) 15617518 2020-06-23 04:07:09 0x200F002A0019 Event Informational -- None The logout of the user (user name mm_user) from the source (127.0.0.1) succeeded. N/A (14143) 56484383 2023-09-02 04:01:00 0x200F002A0015 Event Informational -- None The login of the user (user name mm_user) from the source (127.0.0.1) succeeded. N/A (14144) 25148577 2021-03-22 04:07:07 0x200F002A0019 Event Informational -- None The logout of the user (user name mm_user) from the source (127.0.0.1) succeeded. N/A (14145) 13568504 2020-04-25 12:57:16 0x100F0015001C Event Major -- None UltraPath push information from host (ID 2) is not received at the preset time point or fails to be processed. Step1 Install UltraPath of the latest version on the host. If the fault persists=>[Step2]. Step2 Collect related information and contact technical support engineers. (14146) 67251330 2024-07-05 09:16:40 0x200F00C90082 Event Informational -- None admin:10.33.36.228 succeeded in switching from a mode (developer view) to the user view. N/A (14147) 72220863 2024-11-24 04:01:02 0x200F002A0015 Event Informational -- None The login of the user (user name mm_user) from the source (127.0.0.1) succeeded. N/A (14148) 70098128 2024-09-24 14:16:07 0x200F00CA0005 Event Informational -- None admin:127.127.127.11 succeeded in switching from the user view to developer view. N/A (14149) 48003678 2023-01-03 04:01:02 0x200F002A0015 Event Informational -- None The login of the user (user name mm_user) from the source (127.0.0.1) succeeded. N/A (14150) 20652799 2020-11-13 21:37:43 0x100F02440004 Event Informational -- None The link between initiator (type FC, identifier 0x21000024ff1da977) of a host and the host port (Engine 0, expansion module B, port number H0) is disconnected, time: 21:37:43, host: ID 13. N/A. (14151) 38926040 2022-04-19 04:07:42 0x200F002A0019 Event Informational -- None The logout of the user (user name mm_user) from the source (127.0.0.1) succeeded. N/A (14152) 53761228 2023-06-16 10:51:22 0x200F002A0019 Event Informational -- None The logout of the user (user name admin) from the source (10.33.36.225) succeeded. N/A (14153) 26382771 2021-04-26 09:10:10 0x100F02440004 Event Informational -- None The link between initiator (type FC, identifier 0x21000024ff13abad) of a host and the host port (Engine 0, expansion module A, port number H2) is disconnected, time: 9:10:10, host: ID 17. N/A. (14154) 25919568 2021-04-13 04:07:26 0x200F002A0019 Event Informational -- None The logout of the user (user name mm_user) from the source (127.0.0.1) succeeded. N/A (14155) 57857780 2023-10-11 08:38:41 0x200F00CA0005 Event Informational -- None admin:10.33.36.225 succeeded in switching from the user view to developer view. N/A (14156) 27022073 2021-05-14 14:52:43 0x200F002A0015 Event Informational -- None The login of the user (user name mm_user) from the source (127.0.0.1) succeeded. N/A (14157) 57831708 2023-10-10 15:02:23 0x200F00C90082 Event Informational -- None admin:10.33.36.225 succeeded in switching from a mode (developer view) to the user view. N/A (14158) 73509535 2024-12-30 22:44:53 0x200F002A0019 Event Informational -- None The logout of the user (user name mm_user) from the source (127.0.0.1) succeeded. N/A (14159) 53761217 2023-06-16 10:51:06 0x200F0031001A Event Informational -- None admin:10.33.36.225 succeeded in downloading a file (type isolated disk log) of controller 0A. N/A. (14160) 16830991 2020-07-27 20:27:02 0x200F002A0019 Event Informational -- None The logout of the user (user name admin) from the source (10.33.36.225) succeeded. N/A (14161) 25954451 2021-04-14 04:01:01 0x200F002A0015 Event Informational -- None The login of the user (user name mm_user) from the source (127.0.0.1) succeeded. N/A (14162) 37944527 2022-03-22 04:01:00 0x200F002A0015 Event Informational -- None The login of the user (user name mm_user) from the source (127.0.0.1) succeeded. N/A (14163) 31073316 2021-09-07 04:07:07 0x200F002A0019 Event Informational -- None The logout of the user (user name mm_user) from the source (127.0.0.1) succeeded. N/A (14164) 66998102 2024-06-28 04:07:20 0x200F002A0019 Event Informational -- None The logout of the user (user name mm_user) from the source (127.0.0.1) succeeded. N/A (14165) 48529407 2023-01-18 04:01:02 0x200F002A0015 Event Informational -- None The login of the user (user name mm_user) from the source (127.0.0.1) succeeded. N/A (14166) 21097799 2020-11-26 14:20:43 0x200F00C90082 Event Informational -- None admin:10.33.36.225 succeeded in switching from a mode (developer view) to the user view. N/A (14167) 13572872 2020-04-25 15:58:39 0x200F000E0014 Event Informational -- None admin:10.33.36.225 succeeded in creating the host group (name DMDB_YDgroup01). N/A (14168) 55067078 2023-07-23 17:11:31 0x200F00310005 Event Informational -- None admin:10.33.36.225 succeeded in collecting the event (type event). N/A. (14169) 69715370 2024-09-13 16:11:09 0x200F002A0019 Event Informational -- None The logout of the user (user name admin) from the source (10.33.36.228) succeeded. N/A (14170) 62441330 2024-02-19 04:01:00 0x200F002A0015 Event Informational -- None The login of the user (user name mm_user) from the source (127.0.0.1) succeeded. N/A (14171) 67225325 2024-07-04 15:38:27 0x200F00CA0005 Event Informational -- None admin:127.127.127.10 succeeded in switching from the user view to developer view. N/A (14172) 58026701 2023-10-16 04:01:02 0x200F002A0015 Event Informational -- None The login of the user (user name mm_user) from the source (127.0.0.1) succeeded. N/A (14173) 71183566 2024-10-25 13:31:11 0x200F002A0019 Event Informational -- None The logout of the user (user name mm_user) from the source (127.0.0.1) succeeded. N/A (14174) 13568086 2020-04-25 12:44:54 0x100F02440006 Event Informational -- None The link between initiator (type FC, identifier 0x10000090fac06423) of a host and the host port (Engine 0, expansion module A, port number H2) is linked up, time: 12:44:54, host: ID 2. N/A. | (14139, 0) (14140, 0) (14141, 0) (14142, 0) (14143, 0) (14144, 0) (14145, 1) (14146, 0) (14147, 0) (14148, 0) (14149, 0) (14150, 0) (14151, 0) (14152, 0) (14153, 0) (14154, 0) (14155, 0) (14156, 0) (14157, 0) (14158, 0) (14159, 0) (14160, 0) (14161, 0) (14162, 0) (14163, 0) (14164, 0) (14165, 0) (14166, 0) (14167, 0) (14168, 0) (14169, 0) (14170, 0) (14171, 0) (14172, 0) (14173, 0) (14174, 0) | ['(14139) 71143127 2024-10-24 09:51:35 0x200F002A0019 Event Informational -- None The logout of the user (user name admin) from the source (10.33.36.78) succeeded.\nN/A', '(14140) 43454860 2022-08-26 09:09:50 0x200F00C90082 Event Informational -- None admin:10.33.36.225 succeeded in switching from a mode (developer view) to the user view.\nN/A', '(14141) 23676279 2021-02-08 04:01:02 0x200F002A0015 Event Informational -- None The login of the user (user name mm_user) from the source (127.0.0.1) succeeded.\nN/A', '(14142) 15617518 2020-06-23 04:07:09 0x200F002A0019 Event Informational -- None The logout of the user (user name mm_user) from the source (127.0.0.1) succeeded.\nN/A', '(14143) 56484383 2023-09-02 04:01:00 0x200F002A0015 Event Informational -- None The login of the user (user name mm_user) from the source (127.0.0.1) succeeded.\nN/A', '(14144) 25148577 2021-03-22 04:07:07 0x200F002A0019 Event Informational -- None The logout of the user (user name mm_user) from the source (127.0.0.1) succeeded.\nN/A', '(14145) 13568504 2020-04-25 12:57:16 0x100F0015001C Event Major -- None UltraPath push information from host (ID 2) is not received at the preset time point or fails to be processed.\nStep1 Install UltraPath of the latest version on the host. If the fault persists=>[Step2]. \nStep2 Collect related information and contact technical support engineers.', '(14146) 67251330 2024-07-05 09:16:40 0x200F00C90082 Event Informational -- None admin:10.33.36.228 succeeded in switching from a mode (developer view) to the user view.\nN/A', '(14147) 72220863 2024-11-24 04:01:02 0x200F002A0015 Event Informational -- None The login of the user (user name mm_user) from the source (127.0.0.1) succeeded.\nN/A', '(14148) 70098128 2024-09-24 14:16:07 0x200F00CA0005 Event Informational -- None admin:127.127.127.11 succeeded in switching from the user view to developer view.\nN/A', '(14149) 48003678 2023-01-03 04:01:02 0x200F002A0015 Event Informational -- None The login of the user (user name mm_user) from the source (127.0.0.1) succeeded.\nN/A', '(14150) 20652799 2020-11-13 21:37:43 0x100F02440004 Event Informational -- None The link between initiator (type FC, identifier 0x21000024ff1da977) of a host and the host port (Engine 0, expansion module B, port number H0) is disconnected, time: 21:37:43, host: ID 13.\nN/A.', '(14151) 38926040 2022-04-19 04:07:42 0x200F002A0019 Event Informational -- None The logout of the user (user name mm_user) from the source (127.0.0.1) succeeded.\nN/A', '(14152) 53761228 2023-06-16 10:51:22 0x200F002A0019 Event Informational -- None The logout of the user (user name admin) from the source (10.33.36.225) succeeded.\nN/A', '(14153) 26382771 2021-04-26 09:10:10 0x100F02440004 Event Informational -- None The link between initiator (type FC, identifier 0x21000024ff13abad) of a host and the host port (Engine 0, expansion module A, port number H2) is disconnected, time: 9:10:10, host: ID 17.\nN/A.', '(14154) 25919568 2021-04-13 04:07:26 0x200F002A0019 Event Informational -- None The logout of the user (user name mm_user) from the source (127.0.0.1) succeeded.\nN/A', '(14155) 57857780 2023-10-11 08:38:41 0x200F00CA0005 Event Informational -- None admin:10.33.36.225 succeeded in switching from the user view to developer view.\nN/A', '(14156) 27022073 2021-05-14 14:52:43 0x200F002A0015 Event Informational -- None The login of the user (user name mm_user) from the source (127.0.0.1) succeeded.\nN/A', '(14157) 57831708 2023-10-10 15:02:23 0x200F00C90082 Event Informational -- None admin:10.33.36.225 succeeded in switching from a mode (developer view) to the user view.\nN/A', '(14158) 73509535 2024-12-30 22:44:53 0x200F002A0019 Event Informational -- None The logout of the user (user name mm_user) from the source (127.0.0.1) succeeded.\nN/A', '(14159) 53761217 2023-06-16 10:51:06 0x200F0031001A Event Informational -- None admin:10.33.36.225 succeeded in downloading a file (type isolated disk log) of controller 0A.\nN/A.', '(14160) 16830991 2020-07-27 20:27:02 0x200F002A0019 Event Informational -- None The logout of the user (user name admin) from the source (10.33.36.225) succeeded.\nN/A', '(14161) 25954451 2021-04-14 04:01:01 0x200F002A0015 Event Informational -- None The login of the user (user name mm_user) from the source (127.0.0.1) succeeded.\nN/A', '(14162) 37944527 2022-03-22 04:01:00 0x200F002A0015 Event Informational -- None The login of the user (user name mm_user) from the source (127.0.0.1) succeeded.\nN/A', '(14163) 31073316 2021-09-07 04:07:07 0x200F002A0019 Event Informational -- None The logout of the user (user name mm_user) from the source (127.0.0.1) succeeded.\nN/A', '(14164) 66998102 2024-06-28 04:07:20 0x200F002A0019 Event Informational -- None The logout of the user (user name mm_user) from the source (127.0.0.1) succeeded.\nN/A', '(14165) 48529407 2023-01-18 04:01:02 0x200F002A0015 Event Informational -- None The login of the user (user name mm_user) from the source (127.0.0.1) succeeded.\nN/A', '(14166) 21097799 2020-11-26 14:20:43 0x200F00C90082 Event Informational -- None admin:10.33.36.225 succeeded in switching from a mode (developer view) to the user view.\nN/A', '(14167) 13572872 2020-04-25 15:58:39 0x200F000E0014 Event Informational -- None admin:10.33.36.225 succeeded in creating the host group (name DMDB_YDgroup01).\nN/A', '(14168) 55067078 2023-07-23 17:11:31 0x200F00310005 Event Informational -- None admin:10.33.36.225 succeeded in collecting the event (type event).\nN/A.', '(14169) 69715370 2024-09-13 16:11:09 0x200F002A0019 Event Informational -- None The logout of the user (user name admin) from the source (10.33.36.228) succeeded.\nN/A', '(14170) 62441330 2024-02-19 04:01:00 0x200F002A0015 Event Informational -- None The login of the user (user name mm_user) from the source (127.0.0.1) succeeded.\nN/A', '(14171) 67225325 2024-07-04 15:38:27 0x200F00CA0005 Event Informational -- None admin:127.127.127.10 succeeded in switching from the user view to developer view.\nN/A', '(14172) 58026701 2023-10-16 04:01:02 0x200F002A0015 Event Informational -- None The login of the user (user name mm_user) from the source (127.0.0.1) succeeded.\nN/A', '(14173) 71183566 2024-10-25 13:31:11 0x200F002A0019 Event Informational -- None The logout of the user (user name mm_user) from the source (127.0.0.1) succeeded.\nN/A', '(14174) 13568086 2020-04-25 12:44:54 0x100F02440006 Event Informational -- None The link between initiator (type FC, identifier 0x10000090fac06423) of a host and the host port (Engine 0, expansion module A, port number H2) is linked up, time: 12:44:54, host: ID 2.\nN/A.']
429 | You are a log anomaly classifier. You will be given a list of log entries, each with a unique index. Your task is to determine whether each log is **abnormal (1)** or **normal (0)**. Only output in the following format, without any extra explanation or comments. ## Output Format: (log_idx, status) ## Output Rules: - status must be 1 if the log entry indicates an error, failure, crash, or unusual behavior. - status must be 0 if the log entry is a normal operation or informational message. - Output **only** a list of tuples. No extra text or explanation. ## Input Logs: (14175) 57832619 2023-10-10 15:31:43 0x200F0031001C Event Informational -- None admin:10.33.36.225 succeeded in deleting the exported files of controller 0B in system memory or disk (FileType disk DHA log). N/A. (14176) 28443797 2021-06-24 04:01:02 0x200F002A0015 Event Informational -- None The login of the user (user name mm_user) from the source (127.0.0.1) succeeded. N/A (14177) 55433342 2023-08-03 04:01:01 0x200F002A0015 Event Informational -- None The login of the user (user name mm_user) from the source (127.0.0.1) succeeded. N/A (14178) 27286943 2021-05-22 04:07:36 0x200F002A0019 Event Informational -- None The logout of the user (user name mm_user) from the source (127.0.0.1) succeeded. N/A (14179) 68935536 2024-08-22 10:21:34 0x200F00CA0005 Event Informational -- None admin:10.33.36.228 succeeded in switching from the user view to developer view. N/A (14180) 68935896 2024-08-22 10:28:40 0x200F00C90082 Event Informational -- None admin:10.33.36.228 succeeded in switching from a mode (developer view) to the user view. N/A (14181) 53435577 2023-06-07 04:01:02 0x200F002A0015 Event Informational -- None The login of the user (user name mm_user) from the source (127.0.0.1) succeeded. N/A (14182) 15492750 2020-06-19 14:28:33 0x200F002A0015 Event Informational -- None The login of the user (user name mm_user) from the source (127.0.0.1) succeeded. N/A (14183) 75636152 2025-03-01 14:56:01 0x100F00310002 Event Informational -- None Succeeded in deleting the key of application ISCSI_TGT (application ID 6, key ID 24). N/A (14184) 74281097 2025-01-21 22:56:41 0x200F002A0019 Event Informational -- None The logout of the user (user name admin) from the source (10.33.36.78) succeeded. N/A (14185) 30161758 2021-08-12 04:07:17 0x200F002A0019 Event Informational -- None The logout of the user (user name mm_user) from the source (127.0.0.1) succeeded. N/A (14186) 20416774 2020-11-07 04:07:23 0x200F002A0019 Event Informational -- None The logout of the user (user name mm_user) from the source (127.0.0.1) succeeded. N/A (14187) 52926760 2023-05-23 15:33:40 0x100F0015001C Event Major -- None UltraPath push information from host (ID 10) is not received at the preset time point or fails to be processed. Step1 Install UltraPath of the latest version on the host. If the fault persists=>[Step2]. Step2 Collect related information and contact technical support engineers. (14188) 57831948 2023-10-10 15:06:50 0x200F002A0019 Event Informational -- None The logout of the user (user name admin) from the source (127.127.127.10) succeeded. N/A (14189) 41142467 2022-06-21 09:41:13 0x100F02440006 Event Informational -- None The link between initiator (type FC, identifier 0x100000109b2f6529) of a host and the host port (Engine 0, expansion module B, port number H1) is linked up, time: 9:41:13, host: ID 10. N/A. (14190) 70098443 2024-09-24 14:22:04 0x200F002A0015 Event Informational -- None The login of the user (user name admin) from the source (127.127.127.11) succeeded. N/A (14191) 52712195 2023-05-17 12:55:46 0x100F02440004 Event Informational -- None The link between initiator (type FC, identifier 0x100000109b10b340) of a host and the host port (Engine 0, expansion module B, port number H2) is disconnected, time: 12:55:46, host: ID 11. N/A. (14192) 38400202 2022-04-04 04:01:02 0x200F002A0015 Event Informational -- None The login of the user (user name mm_user) from the source (127.0.0.1) succeeded. N/A (14193) 11086564 2020-02-14 04:07:03 0x200F002A0019 Event Informational -- None The logout of the user (user name mm_user) from the source (127.0.0.1) succeeded. N/A (14194) 63896154 2024-03-31 16:12:58 0x1000010A000D Event Informational -- None The precopy of the disk (disk enclosure DAE020, slot ID 12, type SAS) in the disk domain (ID 7, name SAS) completed. N/A (14195) 22780819 2021-01-13 14:56:05 0x200F00F5003E Event Informational -- None admin:10.33.36.225 succeeded in adding the host group (ID 19) to the mapping view (ID 20). N/A (14196) 21135205 2020-11-27 15:49:46 0x100F0015001C Event Major -- None UltraPath push information from host (ID 14) is not received at the preset time point or fails to be processed. Step1 Install UltraPath of the latest version on the host. If the fault persists=>[Step2]. Step2 Collect related information and contact technical support engineers. (14197) 61338232 2024-01-18 16:34:26 0x100F02440004 Event Informational -- None The link between initiator (type FC, identifier 0x21000024ff1d8163) of a host and the host port (Engine 0, expansion module B, port number H1) is disconnected, time: 16:34:26, host: ID 1. N/A. (14198) 66135839 2024-06-03 13:52:40 0x200F00C90082 Event Informational -- None admin:10.33.36.228 succeeded in switching from a mode (developer view) to the user view. N/A (14199) 67251637 2024-07-05 09:22:47 0x200F00CA0005 Event Informational -- None admin:10.33.36.228 succeeded in switching from the user view to developer view. N/A (14200) 76916820 2025-04-07 04:01:01 0x200F002A0015 Event Informational -- None The login of the user (user name mm_user) from the source (127.0.0.1) succeeded. N/A (14201) 73439310 2024-12-28 22:39:28 0x200F002A0015 Event Informational -- None The login of the user (user name mm_user) from the source (127.0.0.1) succeeded. N/A (14202) 27462253 2021-05-27 04:07:48 0x200F002A0019 Event Informational -- None The logout of the user (user name mm_user) from the source (127.0.0.1) succeeded. N/A (14203) 13568214 2020-04-25 12:48:40 0x100F0015001C Event Major -- None UltraPath push information from host (ID 7) is not received at the preset time point or fails to be processed. Step1 Install UltraPath of the latest version on the host. If the fault persists=>[Step2]. Step2 Collect related information and contact technical support engineers. (14204) 52453925 2023-05-10 04:01:01 0x200F002A0015 Event Informational -- None The login of the user (user name mm_user) from the source (127.0.0.1) succeeded. N/A (14205) 22449571 2021-01-04 04:01:01 0x200F002A0015 Event Informational -- None The login of the user (user name mm_user) from the source (127.0.0.1) succeeded. N/A (14206) 23851395 2021-02-13 04:01:01 0x200F002A0015 Event Informational -- None The login of the user (user name mm_user) from the source (127.0.0.1) succeeded. N/A (14207) 45796020 2022-11-01 04:07:13 0x200F002A0019 Event Informational -- None The logout of the user (user name mm_user) from the source (127.0.0.1) succeeded. N/A (14208) 46917426 2022-12-03 04:07:07 0x200F002A0019 Event Informational -- None The logout of the user (user name mm_user) from the source (127.0.0.1) succeeded. N/A | (14175, 0) (14176, 0) (14177, 0) (14178, 0) (14179, 0) (14180, 0) (14181, 0) (14182, 0) (14183, 0) (14184, 0) (14185, 0) (14186, 0) (14187, 1) (14188, 0) (14189, 0) (14190, 0) (14191, 0) (14192, 0) (14193, 0) (14194, 0) (14195, 0) (14196, 1) (14197, 0) (14198, 0) (14199, 0) (14200, 0) (14201, 0) (14202, 0) (14203, 1) (14204, 0) (14205, 0) (14206, 0) (14207, 0) (14208, 0) | ['(14175) 57832619 2023-10-10 15:31:43 0x200F0031001C Event Informational -- None admin:10.33.36.225 succeeded in deleting the exported files of controller 0B in system memory or disk (FileType disk DHA log).\nN/A.', '(14176) 28443797 2021-06-24 04:01:02 0x200F002A0015 Event Informational -- None The login of the user (user name mm_user) from the source (127.0.0.1) succeeded.\nN/A', '(14177) 55433342 2023-08-03 04:01:01 0x200F002A0015 Event Informational -- None The login of the user (user name mm_user) from the source (127.0.0.1) succeeded.\nN/A', '(14178) 27286943 2021-05-22 04:07:36 0x200F002A0019 Event Informational -- None The logout of the user (user name mm_user) from the source (127.0.0.1) succeeded.\nN/A', '(14179) 68935536 2024-08-22 10:21:34 0x200F00CA0005 Event Informational -- None admin:10.33.36.228 succeeded in switching from the user view to developer view.\nN/A', '(14180) 68935896 2024-08-22 10:28:40 0x200F00C90082 Event Informational -- None admin:10.33.36.228 succeeded in switching from a mode (developer view) to the user view.\nN/A', '(14181) 53435577 2023-06-07 04:01:02 0x200F002A0015 Event Informational -- None The login of the user (user name mm_user) from the source (127.0.0.1) succeeded.\nN/A', '(14182) 15492750 2020-06-19 14:28:33 0x200F002A0015 Event Informational -- None The login of the user (user name mm_user) from the source (127.0.0.1) succeeded.\nN/A', '(14183) 75636152 2025-03-01 14:56:01 0x100F00310002 Event Informational -- None Succeeded in deleting the key of application ISCSI_TGT (application ID 6, key ID 24).\nN/A', '(14184) 74281097 2025-01-21 22:56:41 0x200F002A0019 Event Informational -- None The logout of the user (user name admin) from the source (10.33.36.78) succeeded.\nN/A', '(14185) 30161758 2021-08-12 04:07:17 0x200F002A0019 Event Informational -- None The logout of the user (user name mm_user) from the source (127.0.0.1) succeeded.\nN/A', '(14186) 20416774 2020-11-07 04:07:23 0x200F002A0019 Event Informational -- None The logout of the user (user name mm_user) from the source (127.0.0.1) succeeded.\nN/A', '(14187) 52926760 2023-05-23 15:33:40 0x100F0015001C Event Major -- None UltraPath push information from host (ID 10) is not received at the preset time point or fails to be processed.\nStep1 Install UltraPath of the latest version on the host. If the fault persists=>[Step2]. \nStep2 Collect related information and contact technical support engineers.', '(14188) 57831948 2023-10-10 15:06:50 0x200F002A0019 Event Informational -- None The logout of the user (user name admin) from the source (127.127.127.10) succeeded.\nN/A', '(14189) 41142467 2022-06-21 09:41:13 0x100F02440006 Event Informational -- None The link between initiator (type FC, identifier 0x100000109b2f6529) of a host and the host port (Engine 0, expansion module B, port number H1) is linked up, time: 9:41:13, host: ID 10.\nN/A.', '(14190) 70098443 2024-09-24 14:22:04 0x200F002A0015 Event Informational -- None The login of the user (user name admin) from the source (127.127.127.11) succeeded.\nN/A', '(14191) 52712195 2023-05-17 12:55:46 0x100F02440004 Event Informational -- None The link between initiator (type FC, identifier 0x100000109b10b340) of a host and the host port (Engine 0, expansion module B, port number H2) is disconnected, time: 12:55:46, host: ID 11.\nN/A.', '(14192) 38400202 2022-04-04 04:01:02 0x200F002A0015 Event Informational -- None The login of the user (user name mm_user) from the source (127.0.0.1) succeeded.\nN/A', '(14193) 11086564 2020-02-14 04:07:03 0x200F002A0019 Event Informational -- None The logout of the user (user name mm_user) from the source (127.0.0.1) succeeded.\nN/A', '(14194) 63896154 2024-03-31 16:12:58 0x1000010A000D Event Informational -- None The precopy of the disk (disk enclosure DAE020, slot ID 12, type SAS) in the disk domain (ID 7, name SAS) completed.\nN/A', '(14195) 22780819 2021-01-13 14:56:05 0x200F00F5003E Event Informational -- None admin:10.33.36.225 succeeded in adding the host group (ID 19) to the mapping view (ID 20).\nN/A', '(14196) 21135205 2020-11-27 15:49:46 0x100F0015001C Event Major -- None UltraPath push information from host (ID 14) is not received at the preset time point or fails to be processed.\nStep1 Install UltraPath of the latest version on the host. If the fault persists=>[Step2]. \nStep2 Collect related information and contact technical support engineers.', '(14197) 61338232 2024-01-18 16:34:26 0x100F02440004 Event Informational -- None The link between initiator (type FC, identifier 0x21000024ff1d8163) of a host and the host port (Engine 0, expansion module B, port number H1) is disconnected, time: 16:34:26, host: ID 1.\nN/A.', '(14198) 66135839 2024-06-03 13:52:40 0x200F00C90082 Event Informational -- None admin:10.33.36.228 succeeded in switching from a mode (developer view) to the user view.\nN/A', '(14199) 67251637 2024-07-05 09:22:47 0x200F00CA0005 Event Informational -- None admin:10.33.36.228 succeeded in switching from the user view to developer view.\nN/A', '(14200) 76916820 2025-04-07 04:01:01 0x200F002A0015 Event Informational -- None The login of the user (user name mm_user) from the source (127.0.0.1) succeeded.\nN/A', '(14201) 73439310 2024-12-28 22:39:28 0x200F002A0015 Event Informational -- None The login of the user (user name mm_user) from the source (127.0.0.1) succeeded.\nN/A', '(14202) 27462253 2021-05-27 04:07:48 0x200F002A0019 Event Informational -- None The logout of the user (user name mm_user) from the source (127.0.0.1) succeeded.\nN/A', '(14203) 13568214 2020-04-25 12:48:40 0x100F0015001C Event Major -- None UltraPath push information from host (ID 7) is not received at the preset time point or fails to be processed.\nStep1 Install UltraPath of the latest version on the host. If the fault persists=>[Step2]. \nStep2 Collect related information and contact technical support engineers.', '(14204) 52453925 2023-05-10 04:01:01 0x200F002A0015 Event Informational -- None The login of the user (user name mm_user) from the source (127.0.0.1) succeeded.\nN/A', '(14205) 22449571 2021-01-04 04:01:01 0x200F002A0015 Event Informational -- None The login of the user (user name mm_user) from the source (127.0.0.1) succeeded.\nN/A', '(14206) 23851395 2021-02-13 04:01:01 0x200F002A0015 Event Informational -- None The login of the user (user name mm_user) from the source (127.0.0.1) succeeded.\nN/A', '(14207) 45796020 2022-11-01 04:07:13 0x200F002A0019 Event Informational -- None The logout of the user (user name mm_user) from the source (127.0.0.1) succeeded.\nN/A', '(14208) 46917426 2022-12-03 04:07:07 0x200F002A0019 Event Informational -- None The logout of the user (user name mm_user) from the source (127.0.0.1) succeeded.\nN/A']
430 | You are a log anomaly classifier. You will be given a list of log entries, each with a unique index. Your task is to determine whether each log is **abnormal (1)** or **normal (0)**. Only output in the following format, without any extra explanation or comments. ## Output Format: (log_idx, status) ## Output Rules: - status must be 1 if the log entry indicates an error, failure, crash, or unusual behavior. - status must be 0 if the log entry is a normal operation or informational message. - Output **only** a list of tuples. No extra text or explanation. ## Input Logs: (14209) 16831472 2020-07-27 20:45:54 0x100F02440004 Event Informational -- None The link between initiator (type FC, identifier 0x21000024ff1cc7e3) of a host and the host port (Engine 0, expansion module B, port number H2) is disconnected, time: 20:45:54, host: ID 5. N/A. (14210) 59776765 2023-12-05 02:56:53 0x100F00310002 Event Informational -- None Succeeded in updating the key of application PROTO_LDAPS (application ID 3, key ID 20). N/A (14211) 67909713 2024-07-24 04:01:00 0x200F002A0015 Event Informational -- None The login of the user (user name mm_user) from the source (127.0.0.1) succeeded. N/A (14212) 43455065 2022-08-26 09:14:15 0x200F00CA0005 Event Informational -- None admin:127.127.127.10 succeeded in switching from the user view to developer view. N/A (14213) 26059626 2021-04-17 04:01:01 0x200F002A0015 Event Informational -- None The login of the user (user name mm_user) from the source (127.0.0.1) succeeded. N/A (14214) 71140522 2024-10-24 08:05:19 0x1000010A0010 Event Informational -- None The data balancing of the performance tier of the disk domain (ID 7, name SAS, engine 0) completed. N/A (14215) 49580648 2023-02-17 04:01:01 0x200F002A0015 Event Informational -- None The login of the user (user name mm_user) from the source (127.0.0.1) succeeded. N/A (14216) 14429719 2020-05-20 04:07:05 0x200F002A0019 Event Informational -- None The logout of the user (user name mm_user) from the source (127.0.0.1) succeeded. N/A (14217) 57831531 2023-10-10 14:58:17 0x200F00C90082 Event Informational -- None admin:127.127.127.10 succeeded in switching from a mode (developer view) to the user view. N/A (14218) 55433497 2023-08-03 04:07:17 0x200F002A0019 Event Informational -- None The logout of the user (user name mm_user) from the source (127.0.0.1) succeeded. N/A (14219) 33562577 2021-11-17 04:07:22 0x200F002A0019 Event Informational -- None The logout of the user (user name mm_user) from the source (127.0.0.1) succeeded. N/A (14220) 33317021 2021-11-10 04:01:01 0x200F002A0015 Event Informational -- None The login of the user (user name mm_user) from the source (127.0.0.1) succeeded. N/A (14221) 21097698 2020-11-26 14:18:45 0x200F00CA0005 Event Informational -- None admin:10.33.36.225 succeeded in switching from the user view to developer view. N/A (14222) 20346539 2020-11-05 04:01:01 0x200F002A0015 Event Informational -- None The login of the user (user name mm_user) from the source (127.0.0.1) succeeded. N/A (14223) 57831727 2023-10-10 15:02:50 0x200F00CA0005 Event Informational -- None admin:127.127.127.10 succeeded in switching from the user view to developer view. N/A (14224) 18539991 2020-09-14 14:59:55 0x100F00310002 Event Informational -- None Succeeded in deleting the key of application ISCSI_INI (application ID 7, key ID 6). N/A (14225) 12442136 2020-03-24 04:07:10 0x200F002A0019 Event Informational -- None The logout of the user (user name mm_user) from the source (127.0.0.1) succeeded. N/A (14226) 41660074 2022-07-06 04:07:54 0x200F002A0019 Event Informational -- None The logout of the user (user name mm_user) from the source (127.0.0.1) succeeded. N/A (14227) 27196007 2021-05-19 13:53:46 0x200F002A0015 Event Informational -- None The login of the user (user name mm_user) from the source (127.0.0.1) succeeded. N/A (14228) 70098424 2024-09-24 14:21:32 0x200F00CA0009 Event Informational -- None admin:10.33.36.227 succeeded in deleting the exported files in system memory (FileType running data). N/A. (14229) 57857717 2023-10-11 08:37:55 0x200F002A0019 Event Informational -- None The logout of the user (user name admin) from the source (127.127.127.11) succeeded. N/A (14230) 55959091 2023-08-18 04:07:21 0x200F002A0019 Event Informational -- None The logout of the user (user name mm_user) from the source (127.0.0.1) succeeded. N/A (14231) 68680639 2024-08-15 04:01:01 0x200F002A0015 Event Informational -- None The login of the user (user name mm_user) from the source (127.0.0.1) succeeded. N/A (14232) 34402309 2021-12-11 02:58:26 0x100F00310002 Event Informational -- None Succeeded in updating the key of application PROTO_AD (application ID 2, key ID 12). N/A (14233) 72571452 2024-12-04 04:07:18 0x200F002A0019 Event Informational -- None The logout of the user (user name mm_user) from the source (127.0.0.1) succeeded. N/A (14234) 75250595 2025-02-18 14:55:09 0x200F002A0019 Event Informational -- None The logout of the user (user name mm_user) from the source (127.0.0.1) succeeded. N/A (14235) 66136091 2024-06-03 13:59:37 0x200F00C90082 Event Informational -- None admin:10.33.36.228 succeeded in switching from a mode (developer view) to the user view. N/A (14236) 57865062 2023-10-11 13:20:47 0x200F00CA0005 Event Informational -- None admin:10.33.36.225 succeeded in switching from the user view to developer view. N/A (14237) 61810642 2024-02-01 04:07:38 0x200F002A0019 Event Informational -- None The logout of the user (user name mm_user) from the source (127.0.0.1) succeeded. N/A (14238) 24434271 2021-03-01 19:09:53 0x100F02440006 Event Informational -- None The link between initiator (type FC, identifier 0x100000109b2f6529) of a host and the host port (Engine 0, expansion module A, port number H1) is linked up, time: 19:9:53, host: ID 10. N/A. (14239) 17143850 2020-08-05 18:38:29 0x200F002A0015 Event Informational -- None The login of the user (user name mm_user) from the source (127.0.0.1) succeeded. N/A (14240) 57864998 2023-10-11 13:19:35 0x200F00CA0005 Event Informational -- None admin:10.33.36.225 succeeded in switching from the user view to developer view. N/A (14241) 43728141 2022-09-03 04:07:34 0x200F002A0019 Event Informational -- None The logout of the user (user name mm_user) from the source (127.0.0.1) succeeded. N/A (14242) 65981419 2024-05-30 04:07:12 0x200F002A0019 Event Informational -- None The logout of the user (user name mm_user) from the source (127.0.0.1) succeeded. N/A (14243) 17753442 2020-08-23 04:07:23 0x200F002A0019 Event Informational -- None The logout of the user (user name mm_user) from the source (127.0.0.1) succeeded. N/A (14244) 76138490 2025-03-15 23:00:04 0x200F002A0019 Event Informational -- None The logout of the user (user name mm_user) from the source (127.0.0.1) succeeded. N/A (14245) 53759838 2023-06-16 10:04:41 0x200F002A0015 Event Informational -- None The login of the user (user name admin) from the source (127.127.127.10) succeeded. N/A | (14209, 0) (14210, 0) (14211, 0) (14212, 0) (14213, 0) (14214, 0) (14215, 0) (14216, 0) (14217, 0) (14218, 0) (14219, 0) (14220, 0) (14221, 0) (14222, 0) (14223, 0) (14224, 0) (14225, 0) (14226, 0) (14227, 0) (14228, 0) (14229, 0) (14230, 0) (14231, 0) (14232, 0) (14233, 0) (14234, 0) (14235, 0) (14236, 0) (14237, 0) (14238, 0) (14239, 0) (14240, 0) (14241, 0) (14242, 0) (14243, 0) (14244, 0) (14245, 0) | ['(14209) 16831472 2020-07-27 20:45:54 0x100F02440004 Event Informational -- None The link between initiator (type FC, identifier 0x21000024ff1cc7e3) of a host and the host port (Engine 0, expansion module B, port number H2) is disconnected, time: 20:45:54, host: ID 5.\nN/A.', '(14210) 59776765 2023-12-05 02:56:53 0x100F00310002 Event Informational -- None Succeeded in updating the key of application PROTO_LDAPS (application ID 3, key ID 20).\nN/A', '(14211) 67909713 2024-07-24 04:01:00 0x200F002A0015 Event Informational -- None The login of the user (user name mm_user) from the source (127.0.0.1) succeeded.\nN/A', '(14212) 43455065 2022-08-26 09:14:15 0x200F00CA0005 Event Informational -- None admin:127.127.127.10 succeeded in switching from the user view to developer view.\nN/A', '(14213) 26059626 2021-04-17 04:01:01 0x200F002A0015 Event Informational -- None The login of the user (user name mm_user) from the source (127.0.0.1) succeeded.\nN/A', '(14214) 71140522 2024-10-24 08:05:19 0x1000010A0010 Event Informational -- None The data balancing of the performance tier of the disk domain (ID 7, name SAS, engine 0) completed.\nN/A', '(14215) 49580648 2023-02-17 04:01:01 0x200F002A0015 Event Informational -- None The login of the user (user name mm_user) from the source (127.0.0.1) succeeded.\nN/A', '(14216) 14429719 2020-05-20 04:07:05 0x200F002A0019 Event Informational -- None The logout of the user (user name mm_user) from the source (127.0.0.1) succeeded.\nN/A', '(14217) 57831531 2023-10-10 14:58:17 0x200F00C90082 Event Informational -- None admin:127.127.127.10 succeeded in switching from a mode (developer view) to the user view.\nN/A', '(14218) 55433497 2023-08-03 04:07:17 0x200F002A0019 Event Informational -- None The logout of the user (user name mm_user) from the source (127.0.0.1) succeeded.\nN/A', '(14219) 33562577 2021-11-17 04:07:22 0x200F002A0019 Event Informational -- None The logout of the user (user name mm_user) from the source (127.0.0.1) succeeded.\nN/A', '(14220) 33317021 2021-11-10 04:01:01 0x200F002A0015 Event Informational -- None The login of the user (user name mm_user) from the source (127.0.0.1) succeeded.\nN/A', '(14221) 21097698 2020-11-26 14:18:45 0x200F00CA0005 Event Informational -- None admin:10.33.36.225 succeeded in switching from the user view to developer view.\nN/A', '(14222) 20346539 2020-11-05 04:01:01 0x200F002A0015 Event Informational -- None The login of the user (user name mm_user) from the source (127.0.0.1) succeeded.\nN/A', '(14223) 57831727 2023-10-10 15:02:50 0x200F00CA0005 Event Informational -- None admin:127.127.127.10 succeeded in switching from the user view to developer view.\nN/A', '(14224) 18539991 2020-09-14 14:59:55 0x100F00310002 Event Informational -- None Succeeded in deleting the key of application ISCSI_INI (application ID 7, key ID 6).\nN/A', '(14225) 12442136 2020-03-24 04:07:10 0x200F002A0019 Event Informational -- None The logout of the user (user name mm_user) from the source (127.0.0.1) succeeded.\nN/A', '(14226) 41660074 2022-07-06 04:07:54 0x200F002A0019 Event Informational -- None The logout of the user (user name mm_user) from the source (127.0.0.1) succeeded.\nN/A', '(14227) 27196007 2021-05-19 13:53:46 0x200F002A0015 Event Informational -- None The login of the user (user name mm_user) from the source (127.0.0.1) succeeded.\nN/A', '(14228) 70098424 2024-09-24 14:21:32 0x200F00CA0009 Event Informational -- None admin:10.33.36.227 succeeded in deleting the exported files in system memory (FileType running data).\nN/A.', '(14229) 57857717 2023-10-11 08:37:55 0x200F002A0019 Event Informational -- None The logout of the user (user name admin) from the source (127.127.127.11) succeeded.\nN/A', '(14230) 55959091 2023-08-18 04:07:21 0x200F002A0019 Event Informational -- None The logout of the user (user name mm_user) from the source (127.0.0.1) succeeded.\nN/A', '(14231) 68680639 2024-08-15 04:01:01 0x200F002A0015 Event Informational -- None The login of the user (user name mm_user) from the source (127.0.0.1) succeeded.\nN/A', '(14232) 34402309 2021-12-11 02:58:26 0x100F00310002 Event Informational -- None Succeeded in updating the key of application PROTO_AD (application ID 2, key ID 12).\nN/A', '(14233) 72571452 2024-12-04 04:07:18 0x200F002A0019 Event Informational -- None The logout of the user (user name mm_user) from the source (127.0.0.1) succeeded.\nN/A', '(14234) 75250595 2025-02-18 14:55:09 0x200F002A0019 Event Informational -- None The logout of the user (user name mm_user) from the source (127.0.0.1) succeeded.\nN/A', '(14235) 66136091 2024-06-03 13:59:37 0x200F00C90082 Event Informational -- None admin:10.33.36.228 succeeded in switching from a mode (developer view) to the user view.\nN/A', '(14236) 57865062 2023-10-11 13:20:47 0x200F00CA0005 Event Informational -- None admin:10.33.36.225 succeeded in switching from the user view to developer view.\nN/A', '(14237) 61810642 2024-02-01 04:07:38 0x200F002A0019 Event Informational -- None The logout of the user (user name mm_user) from the source (127.0.0.1) succeeded.\nN/A', '(14238) 24434271 2021-03-01 19:09:53 0x100F02440006 Event Informational -- None The link between initiator (type FC, identifier 0x100000109b2f6529) of a host and the host port (Engine 0, expansion module A, port number H1) is linked up, time: 19:9:53, host: ID 10.\nN/A.', '(14239) 17143850 2020-08-05 18:38:29 0x200F002A0015 Event Informational -- None The login of the user (user name mm_user) from the source (127.0.0.1) succeeded.\nN/A', '(14240) 57864998 2023-10-11 13:19:35 0x200F00CA0005 Event Informational -- None admin:10.33.36.225 succeeded in switching from the user view to developer view.\nN/A', '(14241) 43728141 2022-09-03 04:07:34 0x200F002A0019 Event Informational -- None The logout of the user (user name mm_user) from the source (127.0.0.1) succeeded.\nN/A', '(14242) 65981419 2024-05-30 04:07:12 0x200F002A0019 Event Informational -- None The logout of the user (user name mm_user) from the source (127.0.0.1) succeeded.\nN/A', '(14243) 17753442 2020-08-23 04:07:23 0x200F002A0019 Event Informational -- None The logout of the user (user name mm_user) from the source (127.0.0.1) succeeded.\nN/A', '(14244) 76138490 2025-03-15 23:00:04 0x200F002A0019 Event Informational -- None The logout of the user (user name mm_user) from the source (127.0.0.1) succeeded.\nN/A', '(14245) 53759838 2023-06-16 10:04:41 0x200F002A0015 Event Informational -- None The login of the user (user name admin) from the source (127.127.127.10) succeeded.\nN/A']
431 | You are a log anomaly classifier. You will be given a list of log entries, each with a unique index. Your task is to determine whether each log is **abnormal (1)** or **normal (0)**. Only output in the following format, without any extra explanation or comments. ## Output Format: (log_idx, status) ## Output Rules: - status must be 1 if the log entry indicates an error, failure, crash, or unusual behavior. - status must be 0 if the log entry is a normal operation or informational message. - Output **only** a list of tuples. No extra text or explanation. ## Input Logs: (14246) 67225550 2024-07-04 15:43:35 0x200F00CA0009 Event Informational -- None admin:10.33.36.228 succeeded in deleting the exported files in system memory (FileType running data). N/A. (14247) 49842732 2023-02-24 15:31:48 0x100F0015001C Event Major -- None UltraPath push information from host (ID 16) is not received at the preset time point or fails to be processed. Step1 Install UltraPath of the latest version on the host. If the fault persists=>[Step2]. Step2 Collect related information and contact technical support engineers. (14248) 74709146 2025-02-03 04:07:16 0x200F002A0019 Event Informational -- None The logout of the user (user name mm_user) from the source (127.0.0.1) succeeded. N/A (14249) 67979796 2024-07-26 04:01:02 0x200F002A0015 Event Informational -- None The login of the user (user name mm_user) from the source (127.0.0.1) succeeded. N/A (14250) 57857943 2023-10-11 08:42:09 0x200F00CA0005 Event Informational -- None admin:10.33.36.225 succeeded in switching from the user view to developer view. N/A (14251) 68935577 2024-08-22 10:22:35 0x200F00C90082 Event Informational -- None admin:10.33.36.228 succeeded in switching from a mode (developer view) to the user view. N/A (14252) 62266217 2024-02-14 04:07:23 0x200F002A0019 Event Informational -- None The logout of the user (user name mm_user) from the source (127.0.0.1) succeeded. N/A (14253) 33492455 2021-11-15 04:07:29 0x200F002A0019 Event Informational -- None The logout of the user (user name mm_user) from the source (127.0.0.1) succeeded. N/A (14254) 22554788 2021-01-07 04:07:12 0x200F002A0019 Event Informational -- None The logout of the user (user name mm_user) from the source (127.0.0.1) succeeded. N/A (14255) 46567022 2022-11-23 04:07:42 0x200F002A0019 Event Informational -- None The logout of the user (user name mm_user) from the source (127.0.0.1) succeeded. N/A (14256) 34972831 2021-12-27 09:34:11 0x200F002A0019 Event Informational -- None The logout of the user (user name admin) from the source (10.33.36.225) succeeded. N/A (14257) 20609374 2020-11-12 15:55:01 0x100F0015001C Event Major -- None UltraPath push information from host (ID 9) is not received at the preset time point or fails to be processed. Step1 Install UltraPath of the latest version on the host. If the fault persists=>[Step2]. Step2 Collect related information and contact technical support engineers. (14258) 72606495 2024-12-05 04:07:44 0x200F002A0019 Event Informational -- None The logout of the user (user name mm_user) from the source (127.0.0.1) succeeded. N/A (14259) 57831696 2023-10-10 15:02:17 0x200F00CA0005 Event Informational -- None admin:10.33.36.225 succeeded in switching from the user view to developer view. N/A (14260) 59112728 2023-11-16 04:01:00 0x200F002A0015 Event Informational -- None The login of the user (user name mm_user) from the source (127.0.0.1) succeeded. N/A (14261) 74735576 2025-02-03 22:13:01 0x200F002A0015 Event Informational -- None The login of the user (user name admin) from the source (10.33.36.78) succeeded. N/A (14262) 61530191 2024-01-24 04:01:02 0x200F002A0015 Event Informational -- None The login of the user (user name mm_user) from the source (127.0.0.1) succeeded. N/A (14263) 76242779 2025-03-18 22:24:33 0x200F002A0015 Event Informational -- None The login of the user (user name admin) from the source (10.33.36.78) succeeded. N/A (14264) 16832548 2020-07-27 21:24:51 0x100F02440004 Event Informational -- None The link between initiator (type FC, identifier 0x21000024ff1d8163) of a host and the host port (Engine 0, expansion module A, port number H3) is disconnected, time: 21:24:51, host: ID 1. N/A. (14265) 57831912 2023-10-10 15:06:02 0x200F00CA0005 Event Informational -- None admin:10.33.36.225 succeeded in switching from the user view to developer view. N/A (14266) 67225123 2024-07-04 15:34:26 0x200F00CA0005 Event Informational -- None admin:10.33.36.228 succeeded in switching from the user view to developer view. N/A (14267) 48108818 2023-01-06 04:01:01 0x200F002A0015 Event Informational -- None The login of the user (user name mm_user) from the source (127.0.0.1) succeeded. N/A (14268) 26585742 2021-05-02 04:07:48 0x200F002A0019 Event Informational -- None The logout of the user (user name mm_user) from the source (127.0.0.1) succeeded. N/A (14269) 73815922 2025-01-08 16:31:11 0x200F00C90082 Event Informational -- None admin:10.33.36.227 succeeded in switching from a mode (developer view) to the user view. N/A (14270) 52712901 2023-05-17 13:22:19 0x100F02440006 Event Informational -- None The link between initiator (type FC, identifier 0x100000109b2f63a2) of a host and the host port (Engine 0, expansion module A, port number H2) is linked up, time: 13:22:19, host: ID 10. N/A. (14271) 74245739 2025-01-20 22:44:16 0x200F002A0015 Event Informational -- None The login of the user (user name mm_user) from the source (127.0.0.1) succeeded. N/A (14272) 16806980 2020-07-27 04:07:06 0x200F002A0019 Event Informational -- None The logout of the user (user name mm_user) from the source (127.0.0.1) succeeded. N/A (14273) 16368663 2020-07-14 15:32:01 0x100F02440006 Event Informational -- None The link between initiator (type FC, identifier 0x21000024ff1da8ed) of a host and the host port (Engine 0, expansion module A, port number H0) is linked up, time: 15:32:1, host: ID 12. N/A. (14274) 70097978 2024-09-24 14:11:35 0x200F00C90082 Event Informational -- None admin:10.33.36.227 succeeded in switching from a mode (developer view) to the user view. N/A (14275) 68935643 2024-08-22 10:24:07 0x200F002A0015 Event Informational -- None The login of the user (user name admin) from the source (10.33.36.228) succeeded. N/A (14276) 26585743 2021-05-02 04:07:48 0x200F002A0019 Event Informational -- None The logout of the user (user name mm_user) from the source (127.0.0.1) succeeded. N/A (14277) 52925725 2023-05-23 14:52:04 0x100F0015001C Event Major -- None UltraPath push information from host (ID 11) is not received at the preset time point or fails to be processed. Step1 Install UltraPath of the latest version on the host. If the fault persists=>[Step2]. Step2 Collect related information and contact technical support engineers. (14278) 37383606 2022-03-06 04:01:01 0x200F002A0015 Event Informational -- None The login of the user (user name mm_user) from the source (127.0.0.1) succeeded. N/A (14279) 33317177 2021-11-10 04:07:17 0x200F002A0019 Event Informational -- None The logout of the user (user name mm_user) from the source (127.0.0.1) succeeded. N/A | (14246, 0) (14247, 1) (14248, 0) (14249, 0) (14250, 0) (14251, 0) (14252, 0) (14253, 0) (14254, 0) (14255, 0) (14256, 0) (14257, 1) (14258, 0) (14259, 0) (14260, 0) (14261, 0) (14262, 0) (14263, 0) (14264, 0) (14265, 0) (14266, 0) (14267, 0) (14268, 0) (14269, 0) (14270, 0) (14271, 0) (14272, 0) (14273, 0) (14274, 0) (14275, 0) (14276, 0) (14277, 1) (14278, 0) (14279, 0) | ['(14246) 67225550 2024-07-04 15:43:35 0x200F00CA0009 Event Informational -- None admin:10.33.36.228 succeeded in deleting the exported files in system memory (FileType running data).\nN/A.', '(14247) 49842732 2023-02-24 15:31:48 0x100F0015001C Event Major -- None UltraPath push information from host (ID 16) is not received at the preset time point or fails to be processed.\nStep1 Install UltraPath of the latest version on the host. If the fault persists=>[Step2]. \nStep2 Collect related information and contact technical support engineers.', '(14248) 74709146 2025-02-03 04:07:16 0x200F002A0019 Event Informational -- None The logout of the user (user name mm_user) from the source (127.0.0.1) succeeded.\nN/A', '(14249) 67979796 2024-07-26 04:01:02 0x200F002A0015 Event Informational -- None The login of the user (user name mm_user) from the source (127.0.0.1) succeeded.\nN/A', '(14250) 57857943 2023-10-11 08:42:09 0x200F00CA0005 Event Informational -- None admin:10.33.36.225 succeeded in switching from the user view to developer view.\nN/A', '(14251) 68935577 2024-08-22 10:22:35 0x200F00C90082 Event Informational -- None admin:10.33.36.228 succeeded in switching from a mode (developer view) to the user view.\nN/A', '(14252) 62266217 2024-02-14 04:07:23 0x200F002A0019 Event Informational -- None The logout of the user (user name mm_user) from the source (127.0.0.1) succeeded.\nN/A', '(14253) 33492455 2021-11-15 04:07:29 0x200F002A0019 Event Informational -- None The logout of the user (user name mm_user) from the source (127.0.0.1) succeeded.\nN/A', '(14254) 22554788 2021-01-07 04:07:12 0x200F002A0019 Event Informational -- None The logout of the user (user name mm_user) from the source (127.0.0.1) succeeded.\nN/A', '(14255) 46567022 2022-11-23 04:07:42 0x200F002A0019 Event Informational -- None The logout of the user (user name mm_user) from the source (127.0.0.1) succeeded.\nN/A', '(14256) 34972831 2021-12-27 09:34:11 0x200F002A0019 Event Informational -- None The logout of the user (user name admin) from the source (10.33.36.225) succeeded.\nN/A', '(14257) 20609374 2020-11-12 15:55:01 0x100F0015001C Event Major -- None UltraPath push information from host (ID 9) is not received at the preset time point or fails to be processed.\nStep1 Install UltraPath of the latest version on the host. If the fault persists=>[Step2]. \nStep2 Collect related information and contact technical support engineers.', '(14258) 72606495 2024-12-05 04:07:44 0x200F002A0019 Event Informational -- None The logout of the user (user name mm_user) from the source (127.0.0.1) succeeded.\nN/A', '(14259) 57831696 2023-10-10 15:02:17 0x200F00CA0005 Event Informational -- None admin:10.33.36.225 succeeded in switching from the user view to developer view.\nN/A', '(14260) 59112728 2023-11-16 04:01:00 0x200F002A0015 Event Informational -- None The login of the user (user name mm_user) from the source (127.0.0.1) succeeded.\nN/A', '(14261) 74735576 2025-02-03 22:13:01 0x200F002A0015 Event Informational -- None The login of the user (user name admin) from the source (10.33.36.78) succeeded.\nN/A', '(14262) 61530191 2024-01-24 04:01:02 0x200F002A0015 Event Informational -- None The login of the user (user name mm_user) from the source (127.0.0.1) succeeded.\nN/A', '(14263) 76242779 2025-03-18 22:24:33 0x200F002A0015 Event Informational -- None The login of the user (user name admin) from the source (10.33.36.78) succeeded.\nN/A', '(14264) 16832548 2020-07-27 21:24:51 0x100F02440004 Event Informational -- None The link between initiator (type FC, identifier 0x21000024ff1d8163) of a host and the host port (Engine 0, expansion module A, port number H3) is disconnected, time: 21:24:51, host: ID 1.\nN/A.', '(14265) 57831912 2023-10-10 15:06:02 0x200F00CA0005 Event Informational -- None admin:10.33.36.225 succeeded in switching from the user view to developer view.\nN/A', '(14266) 67225123 2024-07-04 15:34:26 0x200F00CA0005 Event Informational -- None admin:10.33.36.228 succeeded in switching from the user view to developer view.\nN/A', '(14267) 48108818 2023-01-06 04:01:01 0x200F002A0015 Event Informational -- None The login of the user (user name mm_user) from the source (127.0.0.1) succeeded.\nN/A', '(14268) 26585742 2021-05-02 04:07:48 0x200F002A0019 Event Informational -- None The logout of the user (user name mm_user) from the source (127.0.0.1) succeeded.\nN/A', '(14269) 73815922 2025-01-08 16:31:11 0x200F00C90082 Event Informational -- None admin:10.33.36.227 succeeded in switching from a mode (developer view) to the user view.\nN/A', '(14270) 52712901 2023-05-17 13:22:19 0x100F02440006 Event Informational -- None The link between initiator (type FC, identifier 0x100000109b2f63a2) of a host and the host port (Engine 0, expansion module A, port number H2) is linked up, time: 13:22:19, host: ID 10.\nN/A.', '(14271) 74245739 2025-01-20 22:44:16 0x200F002A0015 Event Informational -- None The login of the user (user name mm_user) from the source (127.0.0.1) succeeded.\nN/A', '(14272) 16806980 2020-07-27 04:07:06 0x200F002A0019 Event Informational -- None The logout of the user (user name mm_user) from the source (127.0.0.1) succeeded.\nN/A', '(14273) 16368663 2020-07-14 15:32:01 0x100F02440006 Event Informational -- None The link between initiator (type FC, identifier 0x21000024ff1da8ed) of a host and the host port (Engine 0, expansion module A, port number H0) is linked up, time: 15:32:1, host: ID 12.\nN/A.', '(14274) 70097978 2024-09-24 14:11:35 0x200F00C90082 Event Informational -- None admin:10.33.36.227 succeeded in switching from a mode (developer view) to the user view.\nN/A', '(14275) 68935643 2024-08-22 10:24:07 0x200F002A0015 Event Informational -- None The login of the user (user name admin) from the source (10.33.36.228) succeeded.\nN/A', '(14276) 26585743 2021-05-02 04:07:48 0x200F002A0019 Event Informational -- None The logout of the user (user name mm_user) from the source (127.0.0.1) succeeded.\nN/A', '(14277) 52925725 2023-05-23 14:52:04 0x100F0015001C Event Major -- None UltraPath push information from host (ID 11) is not received at the preset time point or fails to be processed.\nStep1 Install UltraPath of the latest version on the host. If the fault persists=>[Step2]. \nStep2 Collect related information and contact technical support engineers.', '(14278) 37383606 2022-03-06 04:01:01 0x200F002A0015 Event Informational -- None The login of the user (user name mm_user) from the source (127.0.0.1) succeeded.\nN/A', '(14279) 33317177 2021-11-10 04:07:17 0x200F002A0019 Event Informational -- None The logout of the user (user name mm_user) from the source (127.0.0.1) succeeded.\nN/A']
432 | You are a log anomaly classifier. You will be given a list of log entries, each with a unique index. Your task is to determine whether each log is **abnormal (1)** or **normal (0)**. Only output in the following format, without any extra explanation or comments. ## Output Format: (log_idx, status) ## Output Rules: - status must be 1 if the log entry indicates an error, failure, crash, or unusual behavior. - status must be 0 if the log entry is a normal operation or informational message. - Output **only** a list of tuples. No extra text or explanation. ## Input Logs: (14280) 53760117 2023-06-16 10:09:43 0x200F002A0019 Event Informational -- None The logout of the user (user name admin) from the source (127.127.127.10) succeeded. N/A (14281) 66752765 2024-06-21 04:07:17 0x200F002A0019 Event Informational -- None The logout of the user (user name mm_user) from the source (127.0.0.1) succeeded. N/A (14282) 16072286 2020-07-06 04:07:31 0x200F002A0019 Event Informational -- None The logout of the user (user name mm_user) from the source (127.0.0.1) succeeded. N/A (14283) 49475560 2023-02-14 04:01:01 0x200F002A0015 Event Informational -- None The login of the user (user name mm_user) from the source (127.0.0.1) succeeded. N/A (14284) 30056426 2021-08-09 04:01:02 0x200F002A0015 Event Informational -- None The login of the user (user name mm_user) from the source (127.0.0.1) succeeded. N/A (14285) 22729813 2021-01-12 04:01:00 0x200F002A0015 Event Informational -- None The login of the user (user name mm_user) from the source (127.0.0.1) succeeded. N/A (14286) 30301831 2021-08-16 04:01:00 0x200F002A0015 Event Informational -- None The login of the user (user name mm_user) from the source (127.0.0.1) succeeded. N/A (14287) 76741734 2025-04-02 04:07:13 0x200F002A0019 Event Informational -- None The logout of the user (user name mm_user) from the source (127.0.0.1) succeeded. N/A (14288) 32791121 2021-10-26 04:01:02 0x200F002A0015 Event Informational -- None The login of the user (user name mm_user) from the source (127.0.0.1) succeeded. N/A (14289) 24434446 2021-03-01 19:16:26 0x100F02440006 Event Informational -- None The link between initiator (type FC, identifier 0x100000109b2f6529) of a host and the host port (Engine 0, expansion module A, port number H1) is linked up, time: 19:16:26, host: ID 10. N/A. (14290) 55066707 2023-07-23 17:03:36 0x200F00CA0005 Event Informational -- None admin:10.33.36.225 succeeded in switching from the user view to developer view. N/A (14291) 15871909 2020-06-30 10:37:11 0x100F02440006 Event Informational -- None The link between initiator (type FC, identifier 0x21000024ff1da8ed) of a host and the host port (Engine 0, expansion module A, port number H0) is linked up, time: 10:37:11, host: ID 12. N/A. (14292) 56029150 2023-08-20 04:07:13 0x200F002A0019 Event Informational -- None The logout of the user (user name mm_user) from the source (127.0.0.1) succeeded. N/A (14293) 69066712 2024-08-26 04:01:02 0x200F002A0015 Event Informational -- None The login of the user (user name mm_user) from the source (127.0.0.1) succeeded. N/A (14294) 72878212 2024-12-12 22:15:43 0x200F002A0015 Event Informational -- None The login of the user (user name admin) from the source (10.33.36.78) succeeded. N/A (14295) 47477989 2022-12-19 04:01:01 0x200F002A0015 Event Informational -- None The login of the user (user name mm_user) from the source (127.0.0.1) succeeded. N/A (14296) 20293831 2020-11-03 15:55:17 0x200F002A0019 Event Informational -- None The logout of the user (user name admin) from the source (10.33.36.225) succeeded. N/A (14297) 37313485 2022-03-04 04:01:01 0x200F002A0015 Event Informational -- None The login of the user (user name mm_user) from the source (127.0.0.1) succeeded. N/A (14298) 57857633 2023-10-11 08:36:17 0x200F00CA0005 Event Informational -- None admin:10.33.36.225 succeeded in switching from the user view to developer view. N/A (14299) 21097873 2020-11-26 14:22:00 0x200F00C90082 Event Informational -- None admin:10.33.36.225 succeeded in switching from a mode (developer view) to the user view. N/A (14300) 21097806 2020-11-26 14:20:49 0x200F00C90082 Event Informational -- None admin:10.33.36.225 succeeded in switching from a mode (developer view) to the user view. N/A (14301) 47618341 2022-12-23 04:07:50 0x200F002A0019 Event Informational -- None The logout of the user (user name mm_user) from the source (127.0.0.1) succeeded. N/A (14302) 48575974 2023-01-19 11:54:09 0x200F002A0019 Event Informational -- None The logout of the user (user name admin) from the source (10.33.36.225) succeeded. N/A (14303) 32440506 2021-10-16 04:01:01 0x200F002A0015 Event Informational -- None The login of the user (user name mm_user) from the source (127.0.0.1) succeeded. N/A (14304) 42991640 2022-08-13 04:01:02 0x200F002A0015 Event Informational -- None The login of the user (user name mm_user) from the source (127.0.0.1) succeeded. N/A (14305) 19855889 2020-10-22 04:01:01 0x200F002A0015 Event Informational -- None The login of the user (user name mm_user) from the source (127.0.0.1) succeeded. N/A (14306) 52709545 2023-05-17 11:08:00 0x100F02440004 Event Informational -- None The link between initiator (type FC, identifier 0x100000109b10b27b) of a host and the host port (Engine 0, expansion module A, port number H1) is disconnected, time: 11:8:0, host: ID 11. N/A. (14307) 32615973 2021-10-21 04:07:29 0x200F002A0019 Event Informational -- None The logout of the user (user name mm_user) from the source (127.0.0.1) succeeded. N/A (14308) 12911503 2020-04-06 16:05:28 0x100F0015001C Event Major -- None UltraPath push information from host (ID 0) is not received at the preset time point or fails to be processed. Step1 Install UltraPath of the latest version on the host. If the fault persists=>[Step2]. Step2 Collect related information and contact technical support engineers. (14309) 73342010 2024-12-26 04:01:01 0x200F002A0015 Event Informational -- None The login of the user (user name mm_user) from the source (127.0.0.1) succeeded. N/A (14310) 57857822 2023-10-11 08:39:12 0x200F00C90082 Event Informational -- None admin:127.127.127.11 succeeded in switching from a mode (developer view) to the user view. N/A (14311) 26382873 2021-04-26 09:14:08 0x100F02440006 Event Informational -- None The link between initiator (type FC, identifier 0x21000024ff13abab) of a host and the host port (Engine 0, expansion module A, port number H0) is linked up, time: 9:14:8, host: ID 16. N/A. (14312) 52917349 2023-05-23 09:12:37 0x100F02440006 Event Informational -- None The link between initiator (type FC, identifier 0x100000109b10b27b) of a host and the host port (Engine 0, expansion module B, port number H3) is linked up, time: 9:12:37, host: ID 11. N/A. (14313) 26480444 2021-04-29 04:01:02 0x200F002A0015 Event Informational -- None The login of the user (user name mm_user) from the source (127.0.0.1) succeeded. N/A (14314) 61740589 2024-01-30 04:07:06 0x200F002A0019 Event Informational -- None The logout of the user (user name mm_user) from the source (127.0.0.1) succeeded. N/A | (14315, 0) (14316, 0) (14317, 0) (14318, 1) (14319, 0) (14320, 0) (14321, 0) (14322, 0) (14323, 0) (14324, 0) (14325, 1) (14326, 0) (14327, 0) (14328, 0) (14329, 0) (14330, 0) (14331, 0) (14332, 0) (14333, 0) (14334, 0) (14335, 0) (14336, 0) (14337, 0) (14338, 0) (14339, 1) (14340, 0) (14341, 0) (14342, 0) (14343, 1) (14344, 0) (14345, 0) (14346, 0) | ['(14280) 53760117 2023-06-16 10:09:43 0x200F002A0019 Event Informational -- None The logout of the user (user name admin) from the source (127.127.127.10) succeeded.\nN/A', '(14281) 66752765 2024-06-21 04:07:17 0x200F002A0019 Event Informational -- None The logout of the user (user name mm_user) from the source (127.0.0.1) succeeded.\nN/A', '(14282) 16072286 2020-07-06 04:07:31 0x200F002A0019 Event Informational -- None The logout of the user (user name mm_user) from the source (127.0.0.1) succeeded.\nN/A', '(14283) 49475560 2023-02-14 04:01:01 0x200F002A0015 Event Informational -- None The login of the user (user name mm_user) from the source (127.0.0.1) succeeded.\nN/A', '(14284) 30056426 2021-08-09 04:01:02 0x200F002A0015 Event Informational -- None The login of the user (user name mm_user) from the source (127.0.0.1) succeeded.\nN/A', '(14285) 22729813 2021-01-12 04:01:00 0x200F002A0015 Event Informational -- None The login of the user (user name mm_user) from the source (127.0.0.1) succeeded.\nN/A', '(14286) 30301831 2021-08-16 04:01:00 0x200F002A0015 Event Informational -- None The login of the user (user name mm_user) from the source (127.0.0.1) succeeded.\nN/A', '(14287) 76741734 2025-04-02 04:07:13 0x200F002A0019 Event Informational -- None The logout of the user (user name mm_user) from the source (127.0.0.1) succeeded.\nN/A', '(14288) 32791121 2021-10-26 04:01:02 0x200F002A0015 Event Informational -- None The login of the user (user name mm_user) from the source (127.0.0.1) succeeded.\nN/A', '(14289) 24434446 2021-03-01 19:16:26 0x100F02440006 Event Informational -- None The link between initiator (type FC, identifier 0x100000109b2f6529) of a host and the host port (Engine 0, expansion module A, port number H1) is linked up, time: 19:16:26, host: ID 10.\nN/A.', '(14290) 55066707 2023-07-23 17:03:36 0x200F00CA0005 Event Informational -- None admin:10.33.36.225 succeeded in switching from the user view to developer view.\nN/A', '(14291) 15871909 2020-06-30 10:37:11 0x100F02440006 Event Informational -- None The link between initiator (type FC, identifier 0x21000024ff1da8ed) of a host and the host port (Engine 0, expansion module A, port number H0) is linked up, time: 10:37:11, host: ID 12.\nN/A.', '(14292) 56029150 2023-08-20 04:07:13 0x200F002A0019 Event Informational -- None The logout of the user (user name mm_user) from the source (127.0.0.1) succeeded.\nN/A', '(14293) 69066712 2024-08-26 04:01:02 0x200F002A0015 Event Informational -- None The login of the user (user name mm_user) from the source (127.0.0.1) succeeded.\nN/A', '(14294) 72878212 2024-12-12 22:15:43 0x200F002A0015 Event Informational -- None The login of the user (user name admin) from the source (10.33.36.78) succeeded.\nN/A', '(14295) 47477989 2022-12-19 04:01:01 0x200F002A0015 Event Informational -- None The login of the user (user name mm_user) from the source (127.0.0.1) succeeded.\nN/A', '(14296) 20293831 2020-11-03 15:55:17 0x200F002A0019 Event Informational -- None The logout of the user (user name admin) from the source (10.33.36.225) succeeded.\nN/A', '(14297) 37313485 2022-03-04 04:01:01 0x200F002A0015 Event Informational -- None The login of the user (user name mm_user) from the source (127.0.0.1) succeeded.\nN/A', '(14298) 57857633 2023-10-11 08:36:17 0x200F00CA0005 Event Informational -- None admin:10.33.36.225 succeeded in switching from the user view to developer view.\nN/A', '(14299) 21097873 2020-11-26 14:22:00 0x200F00C90082 Event Informational -- None admin:10.33.36.225 succeeded in switching from a mode (developer view) to the user view.\nN/A', '(14300) 21097806 2020-11-26 14:20:49 0x200F00C90082 Event Informational -- None admin:10.33.36.225 succeeded in switching from a mode (developer view) to the user view.\nN/A', '(14301) 47618341 2022-12-23 04:07:50 0x200F002A0019 Event Informational -- None The logout of the user (user name mm_user) from the source (127.0.0.1) succeeded.\nN/A', '(14302) 48575974 2023-01-19 11:54:09 0x200F002A0019 Event Informational -- None The logout of the user (user name admin) from the source (10.33.36.225) succeeded.\nN/A', '(14303) 32440506 2021-10-16 04:01:01 0x200F002A0015 Event Informational -- None The login of the user (user name mm_user) from the source (127.0.0.1) succeeded.\nN/A', '(14304) 42991640 2022-08-13 04:01:02 0x200F002A0015 Event Informational -- None The login of the user (user name mm_user) from the source (127.0.0.1) succeeded.\nN/A', '(14305) 19855889 2020-10-22 04:01:01 0x200F002A0015 Event Informational -- None The login of the user (user name mm_user) from the source (127.0.0.1) succeeded.\nN/A', '(14306) 52709545 2023-05-17 11:08:00 0x100F02440004 Event Informational -- None The link between initiator (type FC, identifier 0x100000109b10b27b) of a host and the host port (Engine 0, expansion module A, port number H1) is disconnected, time: 11:8:0, host: ID 11.\nN/A.', '(14307) 32615973 2021-10-21 04:07:29 0x200F002A0019 Event Informational -- None The logout of the user (user name mm_user) from the source (127.0.0.1) succeeded.\nN/A', '(14308) 12911503 2020-04-06 16:05:28 0x100F0015001C Event Major -- None UltraPath push information from host (ID 0) is not received at the preset time point or fails to be processed.\nStep1 Install UltraPath of the latest version on the host. If the fault persists=>[Step2]. \nStep2 Collect related information and contact technical support engineers.', '(14309) 73342010 2024-12-26 04:01:01 0x200F002A0015 Event Informational -- None The login of the user (user name mm_user) from the source (127.0.0.1) succeeded.\nN/A', '(14310) 57857822 2023-10-11 08:39:12 0x200F00C90082 Event Informational -- None admin:127.127.127.11 succeeded in switching from a mode (developer view) to the user view.\nN/A', '(14311) 26382873 2021-04-26 09:14:08 0x100F02440006 Event Informational -- None The link between initiator (type FC, identifier 0x21000024ff13abab) of a host and the host port (Engine 0, expansion module A, port number H0) is linked up, time: 9:14:8, host: ID 16.\nN/A.', '(14312) 52917349 2023-05-23 09:12:37 0x100F02440006 Event Informational -- None The link between initiator (type FC, identifier 0x100000109b10b27b) of a host and the host port (Engine 0, expansion module B, port number H3) is linked up, time: 9:12:37, host: ID 11.\nN/A.', '(14313) 26480444 2021-04-29 04:01:02 0x200F002A0015 Event Informational -- None The login of the user (user name mm_user) from the source (127.0.0.1) succeeded.\nN/A', '(14314) 61740589 2024-01-30 04:07:06 0x200F002A0019 Event Informational -- None The logout of the user (user name mm_user) from the source (127.0.0.1) succeeded.\nN/A']
433 | You are a log anomaly classifier. You will be given a list of log entries, each with a unique index. Your task is to determine whether each log is **abnormal (1)** or **normal (0)**. Only output in the following format, without any extra explanation or comments. ## Output Format: (log_idx, status) ## Output Rules: - status must be 1 if the log entry indicates an error, failure, crash, or unusual behavior. - status must be 0 if the log entry is a normal operation or informational message. - Output **only** a list of tuples. No extra text or explanation. ## Input Logs: (14315) 54344071 2023-07-03 02:04:01 0x100F00E00037 Event Informational -- None The BBU module (Controller Enclosure CTE0, BBU module PSU 0) has sufficient power. When a power failure occurs, the BBU can supply sufficient power for powering off the system safely. N/A (14316) 13277001 2020-04-17 04:07:43 0x200F002A0019 Event Informational -- None The logout of the user (user name mm_user) from the source (127.0.0.1) succeeded. N/A (14317) 61249994 2024-01-16 04:07:34 0x200F002A0019 Event Informational -- None The logout of the user (user name mm_user) from the source (127.0.0.1) succeeded. N/A (14318) 21135472 2020-11-27 15:59:23 0x100F0015001C Event Major -- None UltraPath push information from host (ID 15) is not received at the preset time point or fails to be processed. Step1 Install UltraPath of the latest version on the host. If the fault persists=>[Step2]. Step2 Collect related information and contact technical support engineers. (14319) 33492294 2021-11-15 04:01:01 0x200F002A0015 Event Informational -- None The login of the user (user name mm_user) from the source (127.0.0.1) succeeded. N/A (14320) 60114336 2023-12-14 18:14:01 0x100F000A0115 Event Informational -- None The self-check of the disk (disk enclosure DAE010, slot ID 13) started. Check type: 0x6673736563637573. N/A (14321) 27918056 2021-06-09 04:07:28 0x200F002A0019 Event Informational -- None The logout of the user (user name mm_user) from the source (127.0.0.1) succeeded. N/A (14322) 77263014 2025-04-17 01:06:21 0x200F002A0019 Event Informational -- None The logout of the user (user name mm_user) from the source (127.0.0.1) succeeded. N/A (14323) 43455077 2022-08-26 09:14:27 0x200F00CA0005 Event Informational -- None admin:127.127.127.10 succeeded in switching from the user view to developer view. N/A (14324) 27162446 2021-05-18 14:58:28 0x100F02440006 Event Informational -- None The link between initiator (type FC, identifier 0x21000024ff1da977) of a host and the host port (Engine 0, expansion module A, port number H0) is linked up, time: 14:58:28, host: ID 13. N/A. (14325) 16829176 2020-07-27 19:11:32 0x100F0015001C Event Major -- None UltraPath push information from host (ID 12) is not received at the preset time point or fails to be processed. Step1 Install UltraPath of the latest version on the host. If the fault persists=>[Step2]. Step2 Collect related information and contact technical support engineers. (14326) 53759951 2023-06-16 10:06:57 0x200F00C90082 Event Informational -- None admin:127.127.127.10 succeeded in switching from a mode (developer view) to the user view. N/A (14327) 30512346 2021-08-22 04:07:05 0x200F002A0019 Event Informational -- None The logout of the user (user name mm_user) from the source (127.0.0.1) succeeded. N/A (14328) 77188611 2025-04-14 22:09:29 0x200F002A0015 Event Informational -- None The login of the user (user name admin) from the source (10.33.36.78) succeeded. N/A (14329) 20517127 2020-11-10 00:49:52 0x100F02440006 Event Informational -- None The link between initiator (type FC, identifier 0x100000109b2f6531) of a host and the host port (Engine 0, expansion module B, port number H0) is linked up, time: 0:49:52, host: ID 9. N/A. (14330) 69292865 2024-09-01 14:56:33 0x100F00310002 Event Informational -- None Succeeded in deleting the key of application ISCSI_INI (application ID 7, key ID 22). N/A (14331) 57857873 2023-10-11 08:40:15 0x200F002A0015 Event Informational -- None The login of the user (user name admin) from the source (10.33.36.225) succeeded. N/A (14332) 49160367 2023-02-05 04:07:19 0x200F002A0019 Event Informational -- None The logout of the user (user name mm_user) from the source (127.0.0.1) succeeded. N/A (14333) 71147725 2024-10-24 12:59:37 0x200F002A0019 Event Informational -- None The logout of the user (user name admin) from the source (10.33.36.78) succeeded. N/A (14334) 25428754 2021-03-30 04:01:01 0x200F002A0015 Event Informational -- None The login of the user (user name mm_user) from the source (127.0.0.1) succeeded. N/A (14335) 53821497 2023-06-18 04:07:49 0x200F002A0019 Event Informational -- None The logout of the user (user name mm_user) from the source (127.0.0.1) succeeded. N/A (14336) 74386071 2025-01-24 22:49:58 0x200F002A0019 Event Informational -- None The logout of the user (user name mm_user) from the source (127.0.0.1) succeeded. N/A (14337) 74393791 2025-01-25 04:07:05 0x200F002A0019 Event Informational -- None The logout of the user (user name mm_user) from the source (127.0.0.1) succeeded. N/A (14338) 57858398 2023-10-11 08:57:01 0x200F00CA0005 Event Informational -- None admin:127.127.127.11 succeeded in switching from the user view to developer view. N/A (14339) 52709764 2023-05-17 11:16:23 0x100F0015001C Event Major -- None UltraPath push information from host (ID 11) is not received at the preset time point or fails to be processed. Step1 Install UltraPath of the latest version on the host. If the fault persists=>[Step2]. Step2 Collect related information and contact technical support engineers. (14340) 37979739 2022-03-23 04:07:15 0x200F002A0019 Event Informational -- None The logout of the user (user name mm_user) from the source (127.0.0.1) succeeded. N/A (14341) 28829591 2021-07-05 04:07:46 0x200F002A0019 Event Informational -- None The logout of the user (user name mm_user) from the source (127.0.0.1) succeeded. N/A (14342) 16828597 2020-07-27 18:50:48 0x100F02440004 Event Informational -- None The link between initiator (type FC, identifier 0x100000109b2f648f) of a host and the host port (Engine 0, expansion module A, port number H3) is disconnected, time: 18:50:48, host: ID 6. N/A. (14343) 13575186 2020-04-25 17:29:14 0x100F0015001C Event Major -- None UltraPath push information from host (ID 8) is not received at the preset time point or fails to be processed. Step1 Install UltraPath of the latest version on the host. If the fault persists=>[Step2]. Step2 Collect related information and contact technical support engineers. (14344) 52713823 2023-05-17 13:58:05 0x100F02440004 Event Informational -- None The link between initiator (type FC, identifier 0x100000109b2f63a2) of a host and the host port (Engine 0, expansion module B, port number H0) is disconnected, time: 13:58:5, host: ID 10. N/A. (14345) 34509012 2021-12-14 04:01:02 0x200F002A0015 Event Informational -- None The login of the user (user name mm_user) from the source (127.0.0.1) succeeded. N/A (14346) 47968779 2023-01-02 04:07:11 0x200F002A0019 Event Informational -- None The logout of the user (user name mm_user) from the source (127.0.0.1) succeeded. N/A | (14280, 0) (14281, 0) (14282, 0) (14283, 0) (14284, 0) (14285, 0) (14286, 0) (14287, 0) (14288, 0) (14289, 0) (14290, 0) (14291, 0) (14292, 0) (14293, 0) (14294, 0) (14295, 0) (14296, 0) (14297, 0) (14298, 0) (14299, 0) (14300, 0) (14301, 0) (14302, 0) (14303, 0) (14304, 0) (14305, 0) (14306, 0) (14307, 0) (14308, 1) (14309, 0) (14310, 0) (14311, 0) (14312, 0) (14313, 0) (14314, 0) | ['(14315) 54344071 2023-07-03 02:04:01 0x100F00E00037 Event Informational -- None The BBU module (Controller Enclosure CTE0, BBU module PSU 0) has sufficient power. When a power failure occurs, the BBU can supply sufficient power for powering off the system safely.\nN/A', '(14316) 13277001 2020-04-17 04:07:43 0x200F002A0019 Event Informational -- None The logout of the user (user name mm_user) from the source (127.0.0.1) succeeded.\nN/A', '(14317) 61249994 2024-01-16 04:07:34 0x200F002A0019 Event Informational -- None The logout of the user (user name mm_user) from the source (127.0.0.1) succeeded.\nN/A', '(14318) 21135472 2020-11-27 15:59:23 0x100F0015001C Event Major -- None UltraPath push information from host (ID 15) is not received at the preset time point or fails to be processed.\nStep1 Install UltraPath of the latest version on the host. If the fault persists=>[Step2]. \nStep2 Collect related information and contact technical support engineers.', '(14319) 33492294 2021-11-15 04:01:01 0x200F002A0015 Event Informational -- None The login of the user (user name mm_user) from the source (127.0.0.1) succeeded.\nN/A', '(14320) 60114336 2023-12-14 18:14:01 0x100F000A0115 Event Informational -- None The self-check of the disk (disk enclosure DAE010, slot ID 13) started. Check type: 0x6673736563637573.\nN/A', '(14321) 27918056 2021-06-09 04:07:28 0x200F002A0019 Event Informational -- None The logout of the user (user name mm_user) from the source (127.0.0.1) succeeded.\nN/A', '(14322) 77263014 2025-04-17 01:06:21 0x200F002A0019 Event Informational -- None The logout of the user (user name mm_user) from the source (127.0.0.1) succeeded.\nN/A', '(14323) 43455077 2022-08-26 09:14:27 0x200F00CA0005 Event Informational -- None admin:127.127.127.10 succeeded in switching from the user view to developer view.\nN/A', '(14324) 27162446 2021-05-18 14:58:28 0x100F02440006 Event Informational -- None The link between initiator (type FC, identifier 0x21000024ff1da977) of a host and the host port (Engine 0, expansion module A, port number H0) is linked up, time: 14:58:28, host: ID 13.\nN/A.', '(14325) 16829176 2020-07-27 19:11:32 0x100F0015001C Event Major -- None UltraPath push information from host (ID 12) is not received at the preset time point or fails to be processed.\nStep1 Install UltraPath of the latest version on the host. If the fault persists=>[Step2]. \nStep2 Collect related information and contact technical support engineers.', '(14326) 53759951 2023-06-16 10:06:57 0x200F00C90082 Event Informational -- None admin:127.127.127.10 succeeded in switching from a mode (developer view) to the user view.\nN/A', '(14327) 30512346 2021-08-22 04:07:05 0x200F002A0019 Event Informational -- None The logout of the user (user name mm_user) from the source (127.0.0.1) succeeded.\nN/A', '(14328) 77188611 2025-04-14 22:09:29 0x200F002A0015 Event Informational -- None The login of the user (user name admin) from the source (10.33.36.78) succeeded.\nN/A', '(14329) 20517127 2020-11-10 00:49:52 0x100F02440006 Event Informational -- None The link between initiator (type FC, identifier 0x100000109b2f6531) of a host and the host port (Engine 0, expansion module B, port number H0) is linked up, time: 0:49:52, host: ID 9.\nN/A.', '(14330) 69292865 2024-09-01 14:56:33 0x100F00310002 Event Informational -- None Succeeded in deleting the key of application ISCSI_INI (application ID 7, key ID 22).\nN/A', '(14331) 57857873 2023-10-11 08:40:15 0x200F002A0015 Event Informational -- None The login of the user (user name admin) from the source (10.33.36.225) succeeded.\nN/A', '(14332) 49160367 2023-02-05 04:07:19 0x200F002A0019 Event Informational -- None The logout of the user (user name mm_user) from the source (127.0.0.1) succeeded.\nN/A', '(14333) 71147725 2024-10-24 12:59:37 0x200F002A0019 Event Informational -- None The logout of the user (user name admin) from the source (10.33.36.78) succeeded.\nN/A', '(14334) 25428754 2021-03-30 04:01:01 0x200F002A0015 Event Informational -- None The login of the user (user name mm_user) from the source (127.0.0.1) succeeded.\nN/A', '(14335) 53821497 2023-06-18 04:07:49 0x200F002A0019 Event Informational -- None The logout of the user (user name mm_user) from the source (127.0.0.1) succeeded.\nN/A', '(14336) 74386071 2025-01-24 22:49:58 0x200F002A0019 Event Informational -- None The logout of the user (user name mm_user) from the source (127.0.0.1) succeeded.\nN/A', '(14337) 74393791 2025-01-25 04:07:05 0x200F002A0019 Event Informational -- None The logout of the user (user name mm_user) from the source (127.0.0.1) succeeded.\nN/A', '(14338) 57858398 2023-10-11 08:57:01 0x200F00CA0005 Event Informational -- None admin:127.127.127.11 succeeded in switching from the user view to developer view.\nN/A', '(14339) 52709764 2023-05-17 11:16:23 0x100F0015001C Event Major -- None UltraPath push information from host (ID 11) is not received at the preset time point or fails to be processed.\nStep1 Install UltraPath of the latest version on the host. If the fault persists=>[Step2]. \nStep2 Collect related information and contact technical support engineers.', '(14340) 37979739 2022-03-23 04:07:15 0x200F002A0019 Event Informational -- None The logout of the user (user name mm_user) from the source (127.0.0.1) succeeded.\nN/A', '(14341) 28829591 2021-07-05 04:07:46 0x200F002A0019 Event Informational -- None The logout of the user (user name mm_user) from the source (127.0.0.1) succeeded.\nN/A', '(14342) 16828597 2020-07-27 18:50:48 0x100F02440004 Event Informational -- None The link between initiator (type FC, identifier 0x100000109b2f648f) of a host and the host port (Engine 0, expansion module A, port number H3) is disconnected, time: 18:50:48, host: ID 6.\nN/A.', '(14343) 13575186 2020-04-25 17:29:14 0x100F0015001C Event Major -- None UltraPath push information from host (ID 8) is not received at the preset time point or fails to be processed.\nStep1 Install UltraPath of the latest version on the host. If the fault persists=>[Step2]. \nStep2 Collect related information and contact technical support engineers.', '(14344) 52713823 2023-05-17 13:58:05 0x100F02440004 Event Informational -- None The link between initiator (type FC, identifier 0x100000109b2f63a2) of a host and the host port (Engine 0, expansion module B, port number H0) is disconnected, time: 13:58:5, host: ID 10.\nN/A.', '(14345) 34509012 2021-12-14 04:01:02 0x200F002A0015 Event Informational -- None The login of the user (user name mm_user) from the source (127.0.0.1) succeeded.\nN/A', '(14346) 47968779 2023-01-02 04:07:11 0x200F002A0019 Event Informational -- None The logout of the user (user name mm_user) from the source (127.0.0.1) succeeded.\nN/A']
434 | You are a log anomaly classifier. You will be given a list of log entries, each with a unique index. Your task is to determine whether each log is **abnormal (1)** or **normal (0)**. Only output in the following format, without any extra explanation or comments. ## Output Format: (log_idx, status) ## Output Rules: - status must be 1 if the log entry indicates an error, failure, crash, or unusual behavior. - status must be 0 if the log entry is a normal operation or informational message. - Output **only** a list of tuples. No extra text or explanation. ## Input Logs: (14347) 40888793 2022-06-14 04:01:01 0x200F002A0015 Event Informational -- None The login of the user (user name mm_user) from the source (127.0.0.1) succeeded. N/A (14348) 74744048 2025-02-04 04:01:01 0x200F002A0015 Event Informational -- None The login of the user (user name mm_user) from the source (127.0.0.1) succeeded. N/A (14349) 41181925 2022-06-22 12:41:43 0x100F02440006 Event Informational -- None The link between initiator (type FC, identifier 0x100000109b2f6529) of a host and the host port (Engine 0, expansion module A, port number H3) is linked up, time: 12:41:43, host: ID 10. N/A. (14350) 67225054 2024-07-04 15:32:58 0x200F00C90082 Event Informational -- None admin:10.33.36.228 succeeded in switching from a mode (developer view) to the user view. N/A (14351) 55066673 2023-07-23 17:02:54 0x200F00C90082 Event Informational -- None admin:10.33.36.225 succeeded in switching from a mode (developer view) to the user view. N/A (14352) 67225222 2024-07-04 15:36:48 0x200F00CA0005 Event Informational -- None admin:10.33.36.228 succeeded in switching from the user view to developer view. N/A (14353) 37944685 2022-03-22 04:07:23 0x200F002A0019 Event Informational -- None The logout of the user (user name mm_user) from the source (127.0.0.1) succeeded. N/A (14354) 52714698 2023-05-17 14:32:40 0x100F02440004 Event Informational -- None The link between initiator (type FC, identifier 0x100000109b10b27b) of a host and the host port (Engine 0, expansion module A, port number H3) is disconnected, time: 14:32:40, host: ID 11. N/A. (14355) 67249319 2024-07-05 08:00:06 0x200F002A0019 Event Informational -- None The logout of the user (user name admin) from the source (10.33.36.228) succeeded. N/A (14356) 44078398 2022-09-13 04:01:01 0x200F002A0015 Event Informational -- None The login of the user (user name mm_user) from the source (127.0.0.1) succeeded. N/A (14357) 13643083 2020-04-27 16:03:54 0x100F02440006 Event Informational -- None The link between initiator (type FC, identifier 0x100000109b2f63a2) of a host and the host port (Engine 0, expansion module A, port number H2) is linked up, time: 16:3:54, host: ID 10. N/A. (14358) 26024726 2021-04-16 04:07:46 0x200F002A0019 Event Informational -- None The logout of the user (user name mm_user) from the source (127.0.0.1) succeeded. N/A (14359) 43454825 2022-08-26 09:09:12 0x200F00CA0005 Event Informational -- None admin:10.33.36.225 succeeded in switching from the user view to developer view. N/A (14360) 40958902 2022-06-16 04:01:01 0x200F002A0015 Event Informational -- None The login of the user (user name mm_user) from the source (127.0.0.1) succeeded. N/A (14361) 53759341 2023-06-16 09:47:00 0x200F002A0019 Event Informational -- None The logout of the user (user name admin) from the source (10.33.36.225) succeeded. N/A (14362) 16827152 2020-07-27 17:55:49 0x100F02440004 Event Informational -- None The link between initiator (type FC, identifier 0x10000090faac6c2f) of a host and the host port (Engine 0, expansion module A, port number H2) is disconnected, time: 17:55:49, host: ID 3. N/A. (14363) 16368295 2020-07-14 15:17:33 0x200F002A0019 Event Informational -- None The logout of the user (user name admin) from the source (10.33.36.225) succeeded. N/A (14364) 16833296 2020-07-27 21:53:36 0x100F02440006 Event Informational -- None The link between initiator (type FC, identifier 0x21000024ff1d8159) of a host and the host port (Engine 0, expansion module B, port number H0) is linked up, time: 21:53:36, host: ID 0. N/A. (14365) 11677203 2020-03-02 04:01:01 0x200F002A0015 Event Informational -- None The login of the user (user name mm_user) from the source (127.0.0.1) succeeded. N/A (14366) 69031643 2024-08-25 04:01:01 0x200F002A0015 Event Informational -- None The login of the user (user name mm_user) from the source (127.0.0.1) succeeded. N/A (14367) 54763760 2023-07-15 01:32:31 0x100F000A004C Event Informational -- None The self-check of the disk (controller enclosure CTE0, slot ID 14) completed. The check result is successfully. N/A (14368) 16316821 2020-07-13 04:01:01 0x200F002A0015 Event Informational -- None The login of the user (user name mm_user) from the source (127.0.0.1) succeeded. N/A (14369) 75445141 2025-02-24 04:07:07 0x200F002A0019 Event Informational -- None The logout of the user (user name mm_user) from the source (127.0.0.1) succeeded. N/A (14370) 21643672 2020-12-12 04:01:02 0x200F002A0015 Event Informational -- None The login of the user (user name mm_user) from the source (127.0.0.1) succeeded. N/A (14371) 16367316 2020-07-14 14:38:37 0x200F002A0019 Event Informational -- None The logout of the user (user name mm_user) from the source (127.0.0.1) succeeded. N/A (14372) 68610725 2024-08-13 04:07:19 0x200F002A0019 Event Informational -- None The logout of the user (user name mm_user) from the source (127.0.0.1) succeeded. N/A (14373) 44617781 2022-09-28 13:21:44 0x200F002A0015 Event Informational -- None The login of the user (user name admin) from the source (10.33.36.225) succeeded. N/A (14374) 16832551 2020-07-27 21:24:51 0x100F02440004 Event Informational -- None The link between initiator (type FC, identifier 0x21000024ff1d813c) of a host and the host port (Engine 0, expansion module B, port number H2) is disconnected, time: 21:24:51, host: ID 1. N/A. (14375) 68935749 2024-08-22 10:26:10 0x200F00CA0005 Event Informational -- None admin:10.33.36.228 succeeded in switching from the user view to developer view. N/A (14376) 71414881 2024-11-01 04:01:01 0x200F002A0015 Event Informational -- None The login of the user (user name mm_user) from the source (127.0.0.1) succeeded. N/A (14377) 55066799 2023-07-23 17:05:41 0x200F00CA0005 Event Informational -- None admin:10.33.36.225 succeeded in switching from the user view to developer view. N/A (14378) 28373854 2021-06-22 04:07:07 0x200F002A0019 Event Informational -- None The logout of the user (user name mm_user) from the source (127.0.0.1) succeeded. N/A (14379) 35350349 2022-01-07 04:01:01 0x200F002A0015 Event Informational -- None The login of the user (user name mm_user) from the source (127.0.0.1) succeeded. N/A (14380) 52714768 2023-05-17 14:35:03 0x100F02440006 Event Informational -- None The link between initiator (type FC, identifier 0x100000109b10b340) of a host and the host port (Engine 0, expansion module A, port number H2) is linked up, time: 14:35:3, host: ID 11. N/A. (14381) 55066861 2023-07-23 17:06:39 0x200F00C90082 Event Informational -- None admin:127.127.127.10 succeeded in switching from a mode (developer view) to the user view. N/A | (14347, 0) (14348, 0) (14349, 0) (14350, 0) (14351, 0) (14352, 0) (14353, 0) (14354, 0) (14355, 0) (14356, 0) (14357, 0) (14358, 0) (14359, 0) (14360, 0) (14361, 0) (14362, 0) (14363, 0) (14364, 0) (14365, 0) (14366, 0) (14367, 0) (14368, 0) (14369, 0) (14370, 0) (14371, 0) (14372, 0) (14373, 0) (14374, 0) (14375, 0) (14376, 0) (14377, 0) (14378, 0) (14379, 0) (14380, 0) (14381, 0) | ['(14347) 40888793 2022-06-14 04:01:01 0x200F002A0015 Event Informational -- None The login of the user (user name mm_user) from the source (127.0.0.1) succeeded.\nN/A', '(14348) 74744048 2025-02-04 04:01:01 0x200F002A0015 Event Informational -- None The login of the user (user name mm_user) from the source (127.0.0.1) succeeded.\nN/A', '(14349) 41181925 2022-06-22 12:41:43 0x100F02440006 Event Informational -- None The link between initiator (type FC, identifier 0x100000109b2f6529) of a host and the host port (Engine 0, expansion module A, port number H3) is linked up, time: 12:41:43, host: ID 10.\nN/A.', '(14350) 67225054 2024-07-04 15:32:58 0x200F00C90082 Event Informational -- None admin:10.33.36.228 succeeded in switching from a mode (developer view) to the user view.\nN/A', '(14351) 55066673 2023-07-23 17:02:54 0x200F00C90082 Event Informational -- None admin:10.33.36.225 succeeded in switching from a mode (developer view) to the user view.\nN/A', '(14352) 67225222 2024-07-04 15:36:48 0x200F00CA0005 Event Informational -- None admin:10.33.36.228 succeeded in switching from the user view to developer view.\nN/A', '(14353) 37944685 2022-03-22 04:07:23 0x200F002A0019 Event Informational -- None The logout of the user (user name mm_user) from the source (127.0.0.1) succeeded.\nN/A', '(14354) 52714698 2023-05-17 14:32:40 0x100F02440004 Event Informational -- None The link between initiator (type FC, identifier 0x100000109b10b27b) of a host and the host port (Engine 0, expansion module A, port number H3) is disconnected, time: 14:32:40, host: ID 11.\nN/A.', '(14355) 67249319 2024-07-05 08:00:06 0x200F002A0019 Event Informational -- None The logout of the user (user name admin) from the source (10.33.36.228) succeeded.\nN/A', '(14356) 44078398 2022-09-13 04:01:01 0x200F002A0015 Event Informational -- None The login of the user (user name mm_user) from the source (127.0.0.1) succeeded.\nN/A', '(14357) 13643083 2020-04-27 16:03:54 0x100F02440006 Event Informational -- None The link between initiator (type FC, identifier 0x100000109b2f63a2) of a host and the host port (Engine 0, expansion module A, port number H2) is linked up, time: 16:3:54, host: ID 10.\nN/A.', '(14358) 26024726 2021-04-16 04:07:46 0x200F002A0019 Event Informational -- None The logout of the user (user name mm_user) from the source (127.0.0.1) succeeded.\nN/A', '(14359) 43454825 2022-08-26 09:09:12 0x200F00CA0005 Event Informational -- None admin:10.33.36.225 succeeded in switching from the user view to developer view.\nN/A', '(14360) 40958902 2022-06-16 04:01:01 0x200F002A0015 Event Informational -- None The login of the user (user name mm_user) from the source (127.0.0.1) succeeded.\nN/A', '(14361) 53759341 2023-06-16 09:47:00 0x200F002A0019 Event Informational -- None The logout of the user (user name admin) from the source (10.33.36.225) succeeded.\nN/A', '(14362) 16827152 2020-07-27 17:55:49 0x100F02440004 Event Informational -- None The link between initiator (type FC, identifier 0x10000090faac6c2f) of a host and the host port (Engine 0, expansion module A, port number H2) is disconnected, time: 17:55:49, host: ID 3.\nN/A.', '(14363) 16368295 2020-07-14 15:17:33 0x200F002A0019 Event Informational -- None The logout of the user (user name admin) from the source (10.33.36.225) succeeded.\nN/A', '(14364) 16833296 2020-07-27 21:53:36 0x100F02440006 Event Informational -- None The link between initiator (type FC, identifier 0x21000024ff1d8159) of a host and the host port (Engine 0, expansion module B, port number H0) is linked up, time: 21:53:36, host: ID 0.\nN/A.', '(14365) 11677203 2020-03-02 04:01:01 0x200F002A0015 Event Informational -- None The login of the user (user name mm_user) from the source (127.0.0.1) succeeded.\nN/A', '(14366) 69031643 2024-08-25 04:01:01 0x200F002A0015 Event Informational -- None The login of the user (user name mm_user) from the source (127.0.0.1) succeeded.\nN/A', '(14367) 54763760 2023-07-15 01:32:31 0x100F000A004C Event Informational -- None The self-check of the disk (controller enclosure CTE0, slot ID 14) completed. The check result is successfully.\nN/A', '(14368) 16316821 2020-07-13 04:01:01 0x200F002A0015 Event Informational -- None The login of the user (user name mm_user) from the source (127.0.0.1) succeeded.\nN/A', '(14369) 75445141 2025-02-24 04:07:07 0x200F002A0019 Event Informational -- None The logout of the user (user name mm_user) from the source (127.0.0.1) succeeded.\nN/A', '(14370) 21643672 2020-12-12 04:01:02 0x200F002A0015 Event Informational -- None The login of the user (user name mm_user) from the source (127.0.0.1) succeeded.\nN/A', '(14371) 16367316 2020-07-14 14:38:37 0x200F002A0019 Event Informational -- None The logout of the user (user name mm_user) from the source (127.0.0.1) succeeded.\nN/A', '(14372) 68610725 2024-08-13 04:07:19 0x200F002A0019 Event Informational -- None The logout of the user (user name mm_user) from the source (127.0.0.1) succeeded.\nN/A', '(14373) 44617781 2022-09-28 13:21:44 0x200F002A0015 Event Informational -- None The login of the user (user name admin) from the source (10.33.36.225) succeeded.\nN/A', '(14374) 16832551 2020-07-27 21:24:51 0x100F02440004 Event Informational -- None The link between initiator (type FC, identifier 0x21000024ff1d813c) of a host and the host port (Engine 0, expansion module B, port number H2) is disconnected, time: 21:24:51, host: ID 1.\nN/A.', '(14375) 68935749 2024-08-22 10:26:10 0x200F00CA0005 Event Informational -- None admin:10.33.36.228 succeeded in switching from the user view to developer view.\nN/A', '(14376) 71414881 2024-11-01 04:01:01 0x200F002A0015 Event Informational -- None The login of the user (user name mm_user) from the source (127.0.0.1) succeeded.\nN/A', '(14377) 55066799 2023-07-23 17:05:41 0x200F00CA0005 Event Informational -- None admin:10.33.36.225 succeeded in switching from the user view to developer view.\nN/A', '(14378) 28373854 2021-06-22 04:07:07 0x200F002A0019 Event Informational -- None The logout of the user (user name mm_user) from the source (127.0.0.1) succeeded.\nN/A', '(14379) 35350349 2022-01-07 04:01:01 0x200F002A0015 Event Informational -- None The login of the user (user name mm_user) from the source (127.0.0.1) succeeded.\nN/A', '(14380) 52714768 2023-05-17 14:35:03 0x100F02440006 Event Informational -- None The link between initiator (type FC, identifier 0x100000109b10b340) of a host and the host port (Engine 0, expansion module A, port number H2) is linked up, time: 14:35:3, host: ID 11.\nN/A.', '(14381) 55066861 2023-07-23 17:06:39 0x200F00C90082 Event Informational -- None admin:127.127.127.10 succeeded in switching from a mode (developer view) to the user view.\nN/A']
435 | You are a log anomaly classifier. You will be given a list of log entries, each with a unique index. Your task is to determine whether each log is **abnormal (1)** or **normal (0)**. Only output in the following format, without any extra explanation or comments. ## Output Format: (log_idx, status) ## Output Rules: - status must be 1 if the log entry indicates an error, failure, crash, or unusual behavior. - status must be 0 if the log entry is a normal operation or informational message. - Output **only** a list of tuples. No extra text or explanation. ## Input Logs: (14382) 23031716 2021-01-20 18:45:10 0x100F02440004 Event Informational -- None The link between initiator (type FC, identifier 0x21000024ff1cc7e3) of a host and the host port (Engine 0, expansion module A, port number H2) is disconnected, time: 18:45:10, host: ID 5. N/A. (14383) 13568293 2020-04-25 12:51:00 0x100F02440004 Event Informational -- None The link between initiator (type FC, identifier 0x10000090faac6c46) of a host and the host port (Engine 0, expansion module B, port number H3) is disconnected, time: 12:51:0, host: ID 3. N/A. (14384) 67249382 2024-07-05 08:01:19 0x200F00C90082 Event Informational -- None admin:127.127.127.10 succeeded in switching from a mode (developer view) to the user view. N/A (14385) 47302952 2022-12-14 04:07:55 0x200F002A0019 Event Informational -- None The logout of the user (user name mm_user) from the source (127.0.0.1) succeeded. N/A (14386) 13975127 2020-05-07 04:01:02 0x200F002A0015 Event Informational -- None The login of the user (user name mm_user) from the source (127.0.0.1) succeeded. N/A (14387) 49756014 2023-02-22 04:07:22 0x200F002A0019 Event Informational -- None The logout of the user (user name mm_user) from the source (127.0.0.1) succeeded. N/A (14388) 14813689 2020-05-31 04:07:52 0x200F002A0019 Event Informational -- None The logout of the user (user name mm_user) from the source (127.0.0.1) succeeded. N/A (14389) 16828992 2020-07-27 19:05:45 0x100F02440006 Event Informational -- None The link between initiator (type FC, identifier 0x100000109b2f648f) of a host and the host port (Engine 0, expansion module A, port number H1) is linked up, time: 19:5:45, host: ID 6. N/A. (14390) 57193624 2023-09-22 09:56:56 0x200F002A0015 Event Informational -- None The login of the user (user name mm_user) from the source (127.0.0.1) succeeded. N/A (14391) 68715658 2024-08-16 04:01:01 0x200F002A0015 Event Informational -- None The login of the user (user name mm_user) from the source (127.0.0.1) succeeded. N/A (14392) 11920929 2020-03-09 04:07:35 0x200F002A0019 Event Informational -- None The logout of the user (user name mm_user) from the source (127.0.0.1) succeeded. N/A (14393) 67251176 2024-07-05 09:13:02 0x200F00CA0005 Event Informational -- None admin:10.33.36.228 succeeded in switching from the user view to developer view. N/A (14394) 76667013 2025-03-31 00:57:19 0x200F002A0015 Event Informational -- None The login of the user (user name mm_user) from the source (127.0.0.1) succeeded. N/A (14395) 14708917 2020-05-28 04:07:33 0x200F002A0019 Event Informational -- None The logout of the user (user name mm_user) from the source (127.0.0.1) succeeded. N/A (14396) 13575452 2020-04-25 17:37:23 0x100F02440006 Event Informational -- None The link between initiator (type FC, identifier 0x100000109b10ae0c) of a host and the host port (Engine 0, expansion module A, port number H3) is linked up, time: 17:37:23, host: ID 8. N/A. (14397) 67944738 2024-07-25 04:01:01 0x200F002A0015 Event Informational -- None The login of the user (user name mm_user) from the source (127.0.0.1) succeeded. N/A (14398) 11225256 2020-02-18 04:01:02 0x200F002A0015 Event Informational -- None The login of the user (user name mm_user) from the source (127.0.0.1) succeeded. N/A (14399) 57857002 2023-10-11 08:12:16 0x200F00CA0005 Event Informational -- None admin:10.33.36.225 succeeded in switching from the user view to developer view. N/A (14400) 16368096 2020-07-14 15:09:40 0x100F0015001C Event Major -- None UltraPath push information from host (ID 12) is not received at the preset time point or fails to be processed. Step1 Install UltraPath of the latest version on the host. If the fault persists=>[Step2]. Step2 Collect related information and contact technical support engineers. (14401) 57831791 2023-10-10 15:03:50 0x200F00C90082 Event Informational -- None admin:10.33.36.225 succeeded in switching from a mode (developer view) to the user view. N/A (14402) 34018206 2021-11-30 04:01:01 0x200F002A0015 Event Informational -- None The login of the user (user name mm_user) from the source (127.0.0.1) succeeded. N/A (14403) 52713028 2023-05-17 13:26:59 0x100F02440006 Event Informational -- None The link between initiator (type FC, identifier 0x100000109b2f63a2) of a host and the host port (Engine 0, expansion module B, port number H2) is linked up, time: 13:26:59, host: ID 10. N/A. (14404) 63562842 2024-03-22 04:01:00 0x200F002A0015 Event Informational -- None The login of the user (user name mm_user) from the source (127.0.0.1) succeeded. N/A (14405) 68935867 2024-08-22 10:28:02 0x200F00C90082 Event Informational -- None admin:10.33.36.228 succeeded in switching from a mode (developer view) to the user view. N/A (14406) 45901134 2022-11-04 04:07:20 0x200F002A0019 Event Informational -- None The logout of the user (user name mm_user) from the source (127.0.0.1) succeeded. N/A (14407) 66963054 2024-06-27 04:07:35 0x200F002A0019 Event Informational -- None The logout of the user (user name mm_user) from the source (127.0.0.1) succeeded. N/A (14408) 18488917 2020-09-13 04:01:01 0x200F002A0015 Event Informational -- None The login of the user (user name mm_user) from the source (127.0.0.1) succeeded. N/A (14409) 52714701 2023-05-17 14:32:40 0x100F02440004 Event Informational -- None The link between initiator (type FC, identifier 0x100000109b10b340) of a host and the host port (Engine 0, expansion module A, port number H2) is disconnected, time: 14:32:40, host: ID 11. N/A. (14410) 57857584 2023-10-11 08:35:11 0x200F002A0019 Event Informational -- None The logout of the user (user name admin) from the source (10.33.36.225) succeeded. N/A (14411) 46286634 2022-11-15 04:07:11 0x200F002A0019 Event Informational -- None The logout of the user (user name mm_user) from the source (127.0.0.1) succeeded. N/A (14412) 48739665 2023-01-24 04:01:01 0x200F002A0015 Event Informational -- None The login of the user (user name mm_user) from the source (127.0.0.1) succeeded. N/A (14413) 47057457 2022-12-07 04:01:02 0x200F002A0015 Event Informational -- None The login of the user (user name mm_user) from the source (127.0.0.1) succeeded. N/A (14414) 67225404 2024-07-04 15:39:46 0x200F00C90082 Event Informational -- None admin:127.127.127.10 succeeded in switching from a mode (developer view) to the user view. N/A (14415) 68932908 2024-08-22 08:34:56 0x200F00CA0009 Event Informational -- None admin:10.33.36.228 succeeded in deleting the exported files in system memory (FileType running data). N/A. | (14382, 0) (14383, 0) (14384, 0) (14385, 0) (14386, 0) (14387, 0) (14388, 0) (14389, 0) (14390, 0) (14391, 0) (14392, 0) (14393, 0) (14394, 0) (14395, 0) (14396, 0) (14397, 0) (14398, 0) (14399, 0) (14400, 1) (14401, 0) (14402, 0) (14403, 0) (14404, 0) (14405, 0) (14406, 0) (14407, 0) (14408, 0) (14409, 0) (14410, 0) (14411, 0) (14412, 0) (14413, 0) (14414, 0) (14415, 0) | ['(14382) 23031716 2021-01-20 18:45:10 0x100F02440004 Event Informational -- None The link between initiator (type FC, identifier 0x21000024ff1cc7e3) of a host and the host port (Engine 0, expansion module A, port number H2) is disconnected, time: 18:45:10, host: ID 5.\nN/A.', '(14383) 13568293 2020-04-25 12:51:00 0x100F02440004 Event Informational -- None The link between initiator (type FC, identifier 0x10000090faac6c46) of a host and the host port (Engine 0, expansion module B, port number H3) is disconnected, time: 12:51:0, host: ID 3.\nN/A.', '(14384) 67249382 2024-07-05 08:01:19 0x200F00C90082 Event Informational -- None admin:127.127.127.10 succeeded in switching from a mode (developer view) to the user view.\nN/A', '(14385) 47302952 2022-12-14 04:07:55 0x200F002A0019 Event Informational -- None The logout of the user (user name mm_user) from the source (127.0.0.1) succeeded.\nN/A', '(14386) 13975127 2020-05-07 04:01:02 0x200F002A0015 Event Informational -- None The login of the user (user name mm_user) from the source (127.0.0.1) succeeded.\nN/A', '(14387) 49756014 2023-02-22 04:07:22 0x200F002A0019 Event Informational -- None The logout of the user (user name mm_user) from the source (127.0.0.1) succeeded.\nN/A', '(14388) 14813689 2020-05-31 04:07:52 0x200F002A0019 Event Informational -- None The logout of the user (user name mm_user) from the source (127.0.0.1) succeeded.\nN/A', '(14389) 16828992 2020-07-27 19:05:45 0x100F02440006 Event Informational -- None The link between initiator (type FC, identifier 0x100000109b2f648f) of a host and the host port (Engine 0, expansion module A, port number H1) is linked up, time: 19:5:45, host: ID 6.\nN/A.', '(14390) 57193624 2023-09-22 09:56:56 0x200F002A0015 Event Informational -- None The login of the user (user name mm_user) from the source (127.0.0.1) succeeded.\nN/A', '(14391) 68715658 2024-08-16 04:01:01 0x200F002A0015 Event Informational -- None The login of the user (user name mm_user) from the source (127.0.0.1) succeeded.\nN/A', '(14392) 11920929 2020-03-09 04:07:35 0x200F002A0019 Event Informational -- None The logout of the user (user name mm_user) from the source (127.0.0.1) succeeded.\nN/A', '(14393) 67251176 2024-07-05 09:13:02 0x200F00CA0005 Event Informational -- None admin:10.33.36.228 succeeded in switching from the user view to developer view.\nN/A', '(14394) 76667013 2025-03-31 00:57:19 0x200F002A0015 Event Informational -- None The login of the user (user name mm_user) from the source (127.0.0.1) succeeded.\nN/A', '(14395) 14708917 2020-05-28 04:07:33 0x200F002A0019 Event Informational -- None The logout of the user (user name mm_user) from the source (127.0.0.1) succeeded.\nN/A', '(14396) 13575452 2020-04-25 17:37:23 0x100F02440006 Event Informational -- None The link between initiator (type FC, identifier 0x100000109b10ae0c) of a host and the host port (Engine 0, expansion module A, port number H3) is linked up, time: 17:37:23, host: ID 8.\nN/A.', '(14397) 67944738 2024-07-25 04:01:01 0x200F002A0015 Event Informational -- None The login of the user (user name mm_user) from the source (127.0.0.1) succeeded.\nN/A', '(14398) 11225256 2020-02-18 04:01:02 0x200F002A0015 Event Informational -- None The login of the user (user name mm_user) from the source (127.0.0.1) succeeded.\nN/A', '(14399) 57857002 2023-10-11 08:12:16 0x200F00CA0005 Event Informational -- None admin:10.33.36.225 succeeded in switching from the user view to developer view.\nN/A', '(14400) 16368096 2020-07-14 15:09:40 0x100F0015001C Event Major -- None UltraPath push information from host (ID 12) is not received at the preset time point or fails to be processed.\nStep1 Install UltraPath of the latest version on the host. If the fault persists=>[Step2]. \nStep2 Collect related information and contact technical support engineers.', '(14401) 57831791 2023-10-10 15:03:50 0x200F00C90082 Event Informational -- None admin:10.33.36.225 succeeded in switching from a mode (developer view) to the user view.\nN/A', '(14402) 34018206 2021-11-30 04:01:01 0x200F002A0015 Event Informational -- None The login of the user (user name mm_user) from the source (127.0.0.1) succeeded.\nN/A', '(14403) 52713028 2023-05-17 13:26:59 0x100F02440006 Event Informational -- None The link between initiator (type FC, identifier 0x100000109b2f63a2) of a host and the host port (Engine 0, expansion module B, port number H2) is linked up, time: 13:26:59, host: ID 10.\nN/A.', '(14404) 63562842 2024-03-22 04:01:00 0x200F002A0015 Event Informational -- None The login of the user (user name mm_user) from the source (127.0.0.1) succeeded.\nN/A', '(14405) 68935867 2024-08-22 10:28:02 0x200F00C90082 Event Informational -- None admin:10.33.36.228 succeeded in switching from a mode (developer view) to the user view.\nN/A', '(14406) 45901134 2022-11-04 04:07:20 0x200F002A0019 Event Informational -- None The logout of the user (user name mm_user) from the source (127.0.0.1) succeeded.\nN/A', '(14407) 66963054 2024-06-27 04:07:35 0x200F002A0019 Event Informational -- None The logout of the user (user name mm_user) from the source (127.0.0.1) succeeded.\nN/A', '(14408) 18488917 2020-09-13 04:01:01 0x200F002A0015 Event Informational -- None The login of the user (user name mm_user) from the source (127.0.0.1) succeeded.\nN/A', '(14409) 52714701 2023-05-17 14:32:40 0x100F02440004 Event Informational -- None The link between initiator (type FC, identifier 0x100000109b10b340) of a host and the host port (Engine 0, expansion module A, port number H2) is disconnected, time: 14:32:40, host: ID 11.\nN/A.', '(14410) 57857584 2023-10-11 08:35:11 0x200F002A0019 Event Informational -- None The logout of the user (user name admin) from the source (10.33.36.225) succeeded.\nN/A', '(14411) 46286634 2022-11-15 04:07:11 0x200F002A0019 Event Informational -- None The logout of the user (user name mm_user) from the source (127.0.0.1) succeeded.\nN/A', '(14412) 48739665 2023-01-24 04:01:01 0x200F002A0015 Event Informational -- None The login of the user (user name mm_user) from the source (127.0.0.1) succeeded.\nN/A', '(14413) 47057457 2022-12-07 04:01:02 0x200F002A0015 Event Informational -- None The login of the user (user name mm_user) from the source (127.0.0.1) succeeded.\nN/A', '(14414) 67225404 2024-07-04 15:39:46 0x200F00C90082 Event Informational -- None admin:127.127.127.10 succeeded in switching from a mode (developer view) to the user view.\nN/A', '(14415) 68932908 2024-08-22 08:34:56 0x200F00CA0009 Event Informational -- None admin:10.33.36.228 succeeded in deleting the exported files in system memory (FileType running data).\nN/A.']
436 | You are a log anomaly classifier. You will be given a list of log entries, each with a unique index. Your task is to determine whether each log is **abnormal (1)** or **normal (0)**. Only output in the following format, without any extra explanation or comments. ## Output Format: (log_idx, status) ## Output Rules: - status must be 1 if the log entry indicates an error, failure, crash, or unusual behavior. - status must be 0 if the log entry is a normal operation or informational message. - Output **only** a list of tuples. No extra text or explanation. ## Input Logs: (14416) 14883539 2020-06-02 04:07:44 0x200F002A0019 Event Informational -- None The logout of the user (user name mm_user) from the source (127.0.0.1) succeeded. N/A (14417) 45340211 2022-10-19 04:01:00 0x200F002A0015 Event Informational -- None The login of the user (user name mm_user) from the source (127.0.0.1) succeeded. N/A (14418) 68935673 2024-08-22 10:24:57 0x200F00CA0005 Event Informational -- None admin:10.33.36.228 succeeded in switching from the user view to developer view. N/A (14419) 70363812 2024-10-02 04:07:04 0x200F002A0019 Event Informational -- None The logout of the user (user name mm_user) from the source (127.0.0.1) succeeded. N/A (14420) 28584169 2021-06-28 04:07:43 0x200F002A0019 Event Informational -- None The logout of the user (user name mm_user) from the source (127.0.0.1) succeeded. N/A (14421) 64684578 2024-04-23 04:01:02 0x200F002A0015 Event Informational -- None The login of the user (user name mm_user) from the source (127.0.0.1) succeeded. N/A (14422) 70098047 2024-09-24 14:14:20 0x200F00C90082 Event Informational -- None admin:10.33.36.227 succeeded in switching from a mode (developer view) to the user view. N/A (14423) 63896255 2024-03-31 16:17:00 0x200F000A005B Fault Major Recovered 2024-04-02 07:33:13 Disk (Disk Enclosure DAE020, controller 0B, slot 12, serial number --) is isolated. Step1 Check whether an alarm is generated indicating disk faults. 1.1 If yes, replace the isolated disk. If the alarm persists=>[Step2]. 1.2 If no=>[Step2]. Step2 Collect related information and contact technical support engineers. (14424) 72080693 2024-11-20 04:01:02 0x200F002A0015 Event Informational -- None The login of the user (user name mm_user) from the source (127.0.0.1) succeeded. N/A (14425) 20540224 2020-11-10 16:38:14 0x100F02440006 Event Informational -- None The link between initiator (type FC, identifier 0x21000024ff1da8eb) of a host and the host port (Engine 0, expansion module B, port number H3) is linked up, time: 16:38:14, host: ID 13. N/A. (14426) 64649657 2024-04-22 04:07:11 0x200F002A0019 Event Informational -- None The logout of the user (user name mm_user) from the source (127.0.0.1) succeeded. N/A (14427) 53470773 2023-06-08 04:07:28 0x200F002A0019 Event Informational -- None The logout of the user (user name mm_user) from the source (127.0.0.1) succeeded. N/A (14428) 13645890 2020-04-27 17:53:56 0x200F002A0015 Event Informational -- None The login of the user (user name admin) from the source (10.33.36.225) succeeded. N/A (14429) 19119839 2020-10-01 04:01:02 0x200F002A0015 Event Informational -- None The login of the user (user name mm_user) from the source (127.0.0.1) succeeded. N/A (14430) 53996656 2023-06-23 04:07:11 0x200F002A0019 Event Informational -- None The logout of the user (user name mm_user) from the source (127.0.0.1) succeeded. N/A (14431) 66136148 2024-06-03 14:00:37 0x200F00C90082 Event Informational -- None admin:127.127.127.10 succeeded in switching from a mode (developer view) to the user view. N/A (14432) 16828674 2020-07-27 18:53:49 0x100F02440004 Event Informational -- None The link between initiator (type FC, identifier 0x21000024ff1d81d0) of a host and the host port (Engine 0, expansion module A, port number H3) is disconnected, time: 18:53:49, host: ID 0. N/A. (14433) 69136957 2024-08-28 04:07:51 0x200F002A0019 Event Informational -- None The logout of the user (user name mm_user) from the source (127.0.0.1) succeeded. N/A (14434) 67249364 2024-07-05 08:00:56 0x200F00CA0005 Event Informational -- None admin:10.33.36.228 succeeded in switching from the user view to developer view. N/A (14435) 72282592 2024-11-25 22:16:34 0x200F002A0015 Event Informational -- None The login of the user (user name admin) from the source (10.33.36.78) succeeded. N/A (14436) 13416253 2020-04-21 04:07:28 0x200F002A0019 Event Informational -- None The logout of the user (user name mm_user) from the source (127.0.0.1) succeeded. N/A (14437) 70854250 2024-10-16 04:01:01 0x200F002A0015 Event Informational -- None The login of the user (user name mm_user) from the source (127.0.0.1) succeeded. N/A (14438) 25744172 2021-04-08 04:01:01 0x200F002A0015 Event Informational -- None The login of the user (user name mm_user) from the source (127.0.0.1) succeeded. N/A (14439) 68932544 2024-08-22 08:27:19 0x200F00CA0005 Event Informational -- None admin:10.33.36.228 succeeded in switching from the user view to developer view. N/A (14440) 13800615 2020-05-02 04:07:15 0x200F002A0019 Event Informational -- None The logout of the user (user name mm_user) from the source (127.0.0.1) succeeded. N/A (14441) 57857685 2023-10-11 08:37:08 0x200F00C90082 Event Informational -- None admin:10.33.36.225 succeeded in switching from a mode (developer view) to the user view. N/A (14442) 68400359 2024-08-07 04:01:02 0x200F002A0015 Event Informational -- None The login of the user (user name mm_user) from the source (127.0.0.1) succeeded. N/A (14443) 13568310 2020-04-25 12:51:00 0x100F02440004 Event Informational -- None The link between initiator (type FC, identifier 0x21000024ff1cc780) of a host and the host port (Engine 0, expansion module A, port number H1) is disconnected, time: 12:51:0, host: ID 4. N/A. (14444) 16832484 2020-07-27 21:22:49 0x100F0015001C Event Major -- None UltraPath push information from host (ID 3) is not received at the preset time point or fails to be processed. Step1 Install UltraPath of the latest version on the host. If the fault persists=>[Step2]. Step2 Collect related information and contact technical support engineers. (14445) 34473956 2021-12-13 04:01:02 0x200F002A0015 Event Informational -- None The login of the user (user name mm_user) from the source (127.0.0.1) succeeded. N/A (14446) 66135999 2024-06-03 13:57:21 0x200F00C90082 Event Informational -- None admin:10.33.36.228 succeeded in switching from a mode (developer view) to the user view. N/A (14447) 70098518 2024-09-24 14:23:44 0x200F00CA0005 Event Informational -- None admin:10.33.36.227 succeeded in switching from the user view to developer view. N/A (14448) 68932327 2024-08-22 08:21:21 0x200F00CA0005 Event Informational -- None admin:10.33.36.228 succeeded in switching from the user view to developer view. N/A (14449) 70098148 2024-09-24 14:16:36 0x200F00C90082 Event Informational -- None admin:10.33.36.227 succeeded in switching from a mode (developer view) to the user view. N/A (14450) 57831112 2023-10-10 14:42:06 0x200F00CA0005 Event Informational -- None admin:10.33.36.225 succeeded in switching from the user view to developer view. N/A | (14484, 1) (14485, 0) (14486, 0) (14487, 0) (14488, 0) (14489, 1) (14490, 1) (14491, 0) (14492, 0) (14493, 0) (14494, 0) (14495, 0) (14496, 1) (14497, 0) (14498, 0) (14499, 0) (14500, 0) (14501, 0) (14502, 0) (14503, 0) (14504, 0) (14505, 0) (14506, 0) (14507, 0) (14508, 0) (14509, 0) (14510, 0) (14511, 0) | ['(14416) 14883539 2020-06-02 04:07:44 0x200F002A0019 Event Informational -- None The logout of the user (user name mm_user) from the source (127.0.0.1) succeeded.\nN/A', '(14417) 45340211 2022-10-19 04:01:00 0x200F002A0015 Event Informational -- None The login of the user (user name mm_user) from the source (127.0.0.1) succeeded.\nN/A', '(14418) 68935673 2024-08-22 10:24:57 0x200F00CA0005 Event Informational -- None admin:10.33.36.228 succeeded in switching from the user view to developer view.\nN/A', '(14419) 70363812 2024-10-02 04:07:04 0x200F002A0019 Event Informational -- None The logout of the user (user name mm_user) from the source (127.0.0.1) succeeded.\nN/A', '(14420) 28584169 2021-06-28 04:07:43 0x200F002A0019 Event Informational -- None The logout of the user (user name mm_user) from the source (127.0.0.1) succeeded.\nN/A', '(14421) 64684578 2024-04-23 04:01:02 0x200F002A0015 Event Informational -- None The login of the user (user name mm_user) from the source (127.0.0.1) succeeded.\nN/A', '(14422) 70098047 2024-09-24 14:14:20 0x200F00C90082 Event Informational -- None admin:10.33.36.227 succeeded in switching from a mode (developer view) to the user view.\nN/A', '(14423) 63896255 2024-03-31 16:17:00 0x200F000A005B Fault Major Recovered 2024-04-02 07:33:13 Disk (Disk Enclosure DAE020, controller 0B, slot 12, serial number --) is isolated.\nStep1 Check whether an alarm is generated indicating disk faults.\n 1.1 If yes, replace the isolated disk. If the alarm persists=>[Step2].\n 1.2 If no=>[Step2].\nStep2 Collect related information and contact technical support engineers.', '(14424) 72080693 2024-11-20 04:01:02 0x200F002A0015 Event Informational -- None The login of the user (user name mm_user) from the source (127.0.0.1) succeeded.\nN/A', '(14425) 20540224 2020-11-10 16:38:14 0x100F02440006 Event Informational -- None The link between initiator (type FC, identifier 0x21000024ff1da8eb) of a host and the host port (Engine 0, expansion module B, port number H3) is linked up, time: 16:38:14, host: ID 13.\nN/A.', '(14426) 64649657 2024-04-22 04:07:11 0x200F002A0019 Event Informational -- None The logout of the user (user name mm_user) from the source (127.0.0.1) succeeded.\nN/A', '(14427) 53470773 2023-06-08 04:07:28 0x200F002A0019 Event Informational -- None The logout of the user (user name mm_user) from the source (127.0.0.1) succeeded.\nN/A', '(14428) 13645890 2020-04-27 17:53:56 0x200F002A0015 Event Informational -- None The login of the user (user name admin) from the source (10.33.36.225) succeeded.\nN/A', '(14429) 19119839 2020-10-01 04:01:02 0x200F002A0015 Event Informational -- None The login of the user (user name mm_user) from the source (127.0.0.1) succeeded.\nN/A', '(14430) 53996656 2023-06-23 04:07:11 0x200F002A0019 Event Informational -- None The logout of the user (user name mm_user) from the source (127.0.0.1) succeeded.\nN/A', '(14431) 66136148 2024-06-03 14:00:37 0x200F00C90082 Event Informational -- None admin:127.127.127.10 succeeded in switching from a mode (developer view) to the user view.\nN/A', '(14432) 16828674 2020-07-27 18:53:49 0x100F02440004 Event Informational -- None The link between initiator (type FC, identifier 0x21000024ff1d81d0) of a host and the host port (Engine 0, expansion module A, port number H3) is disconnected, time: 18:53:49, host: ID 0.\nN/A.', '(14433) 69136957 2024-08-28 04:07:51 0x200F002A0019 Event Informational -- None The logout of the user (user name mm_user) from the source (127.0.0.1) succeeded.\nN/A', '(14434) 67249364 2024-07-05 08:00:56 0x200F00CA0005 Event Informational -- None admin:10.33.36.228 succeeded in switching from the user view to developer view.\nN/A', '(14435) 72282592 2024-11-25 22:16:34 0x200F002A0015 Event Informational -- None The login of the user (user name admin) from the source (10.33.36.78) succeeded.\nN/A', '(14436) 13416253 2020-04-21 04:07:28 0x200F002A0019 Event Informational -- None The logout of the user (user name mm_user) from the source (127.0.0.1) succeeded.\nN/A', '(14437) 70854250 2024-10-16 04:01:01 0x200F002A0015 Event Informational -- None The login of the user (user name mm_user) from the source (127.0.0.1) succeeded.\nN/A', '(14438) 25744172 2021-04-08 04:01:01 0x200F002A0015 Event Informational -- None The login of the user (user name mm_user) from the source (127.0.0.1) succeeded.\nN/A', '(14439) 68932544 2024-08-22 08:27:19 0x200F00CA0005 Event Informational -- None admin:10.33.36.228 succeeded in switching from the user view to developer view.\nN/A', '(14440) 13800615 2020-05-02 04:07:15 0x200F002A0019 Event Informational -- None The logout of the user (user name mm_user) from the source (127.0.0.1) succeeded.\nN/A', '(14441) 57857685 2023-10-11 08:37:08 0x200F00C90082 Event Informational -- None admin:10.33.36.225 succeeded in switching from a mode (developer view) to the user view.\nN/A', '(14442) 68400359 2024-08-07 04:01:02 0x200F002A0015 Event Informational -- None The login of the user (user name mm_user) from the source (127.0.0.1) succeeded.\nN/A', '(14443) 13568310 2020-04-25 12:51:00 0x100F02440004 Event Informational -- None The link between initiator (type FC, identifier 0x21000024ff1cc780) of a host and the host port (Engine 0, expansion module A, port number H1) is disconnected, time: 12:51:0, host: ID 4.\nN/A.', '(14444) 16832484 2020-07-27 21:22:49 0x100F0015001C Event Major -- None UltraPath push information from host (ID 3) is not received at the preset time point or fails to be processed.\nStep1 Install UltraPath of the latest version on the host. If the fault persists=>[Step2]. \nStep2 Collect related information and contact technical support engineers.', '(14445) 34473956 2021-12-13 04:01:02 0x200F002A0015 Event Informational -- None The login of the user (user name mm_user) from the source (127.0.0.1) succeeded.\nN/A', '(14446) 66135999 2024-06-03 13:57:21 0x200F00C90082 Event Informational -- None admin:10.33.36.228 succeeded in switching from a mode (developer view) to the user view.\nN/A', '(14447) 70098518 2024-09-24 14:23:44 0x200F00CA0005 Event Informational -- None admin:10.33.36.227 succeeded in switching from the user view to developer view.\nN/A', '(14448) 68932327 2024-08-22 08:21:21 0x200F00CA0005 Event Informational -- None admin:10.33.36.228 succeeded in switching from the user view to developer view.\nN/A', '(14449) 70098148 2024-09-24 14:16:36 0x200F00C90082 Event Informational -- None admin:10.33.36.227 succeeded in switching from a mode (developer view) to the user view.\nN/A', '(14450) 57831112 2023-10-10 14:42:06 0x200F00CA0005 Event Informational -- None admin:10.33.36.225 succeeded in switching from the user view to developer view.\nN/A']
437 | You are a log anomaly classifier. You will be given a list of log entries, each with a unique index. Your task is to determine whether each log is **abnormal (1)** or **normal (0)**. Only output in the following format, without any extra explanation or comments. ## Output Format: (log_idx, status) ## Output Rules: - status must be 1 if the log entry indicates an error, failure, crash, or unusual behavior. - status must be 0 if the log entry is a normal operation or informational message. - Output **only** a list of tuples. No extra text or explanation. ## Input Logs: (14451) 13568110 2020-04-25 12:45:04 0x100F02440006 Event Informational -- None The link between initiator (type FC, identifier 0x100000109b10ad9c) of a host and the host port (Engine 0, expansion module A, port number H2) is linked up, time: 12:45:4, host: ID 7. N/A. (14452) 26024725 2021-04-16 04:07:46 0x200F002A0019 Event Informational -- None The logout of the user (user name mm_user) from the source (127.0.0.1) succeeded. N/A (14453) 40747068 2022-06-10 02:58:18 0x100F00310002 Event Informational -- None Succeeded in updating the key of application ISCSI_TGT (application ID 6, key ID 14). N/A (14454) 27196175 2021-05-19 14:00:19 0x100F0015001C Event Major -- None UltraPath push information from host (ID 13) is not received at the preset time point or fails to be processed. Step1 Install UltraPath of the latest version on the host. If the fault persists=>[Step2]. Step2 Collect related information and contact technical support engineers. (14455) 59077720 2023-11-15 04:01:02 0x200F002A0015 Event Informational -- None The login of the user (user name mm_user) from the source (127.0.0.1) succeeded. N/A (14456) 73816062 2025-01-08 16:33:46 0x200F00CA0005 Event Informational -- None admin:127.127.127.11 succeeded in switching from the user view to developer view. N/A (14457) 73509127 2024-12-30 22:28:10 0x200F002A0015 Event Informational -- None The login of the user (user name admin) from the source (10.33.36.78) succeeded. N/A (14458) 52383859 2023-05-08 04:01:02 0x200F002A0015 Event Informational -- None The login of the user (user name mm_user) from the source (127.0.0.1) succeeded. N/A (14459) 76842369 2025-04-05 01:01:53 0x200F002A0019 Event Informational -- None The logout of the user (user name admin) from the source (10.33.36.78) succeeded. N/A (14460) 12268484 2020-03-19 04:01:02 0x200F002A0015 Event Informational -- None The login of the user (user name mm_user) from the source (127.0.0.1) succeeded. N/A (14461) 53761235 2023-06-16 10:51:27 0x200F00CA0005 Event Informational -- None admin:10.33.36.225 succeeded in switching from the user view to developer view. N/A (14462) 56239395 2023-08-26 04:07:26 0x200F002A0019 Event Informational -- None The logout of the user (user name mm_user) from the source (127.0.0.1) succeeded. N/A (14463) 18559151 2020-09-15 04:07:05 0x200F002A0019 Event Informational -- None The logout of the user (user name mm_user) from the source (127.0.0.1) succeeded. N/A (14464) 70097977 2024-09-24 14:11:35 0x200F00CA0005 Event Informational -- None admin:10.33.36.227 succeeded in switching from the user view to developer view. N/A (14465) 13574711 2020-04-25 17:11:31 0x100F02440004 Event Informational -- None The link between initiator (type FC, identifier 0x100000109b10b27b) of a host and the host port (Engine 0, expansion module B, port number H3) is disconnected, time: 17:11:31, host: ID 11. N/A. (14466) 27076475 2021-05-16 04:07:57 0x200F002A0019 Event Informational -- None The logout of the user (user name mm_user) from the source (127.0.0.1) succeeded. N/A (14467) 71147325 2024-10-24 12:43:22 0x200F002A0019 Event Informational -- None The logout of the user (user name admin) from the source (10.33.36.78) succeeded. N/A (14468) 13643085 2020-04-27 16:03:54 0x100F02440006 Event Informational -- None The link between initiator (type FC, identifier 0x100000109b2f63a2) of a host and the host port (Engine 0, expansion module A, port number H0) is linked up, time: 16:3:54, host: ID 10. N/A. (14469) 75962798 2025-03-10 22:42:14 0x200F002A0019 Event Informational -- None The logout of the user (user name admin) from the source (10.33.36.78) succeeded. N/A (14470) 23126746 2021-01-23 11:44:16 0x100F02440006 Event Informational -- None The link between initiator (type FC, identifier 0x21000024ff1cc780) of a host and the host port (Engine 0, expansion module A, port number H3) is linked up, time: 11:44:16, host: ID 4. N/A. (14471) 73194175 2024-12-21 22:45:55 0x200F002A0019 Event Informational -- None The logout of the user (user name admin) from the source (10.33.36.78) succeeded. N/A (14472) 77490893 2025-04-23 13:05:35 0x100F02440004 Event Informational -- None The link between initiator (type FC, identifier 0x100000109b2f6531) of a host and the host port (Engine 0, expansion module A, port number H0) is disconnected, time: 13:5:35, host: ID 9. N/A. (14473) 16367178 2020-07-14 14:33:28 0x100F02440006 Event Informational -- None The link between initiator (type FC, identifier 0x21000024ff1da97b) of a host and the host port (Engine 0, expansion module B, port number H1) is linked up, time: 14:33:28, host: ID 12. N/A. (14474) 70098090 2024-09-24 14:15:10 0x200F00CA0005 Event Informational -- None admin:10.33.36.227 succeeded in switching from the user view to developer view. N/A (14475) 48739832 2023-01-24 04:07:46 0x200F002A0019 Event Informational -- None The logout of the user (user name mm_user) from the source (127.0.0.1) succeeded. N/A (14476) 15872076 2020-06-30 10:43:47 0x100F0015001C Event Major -- None UltraPath push information from host (ID 12) is not received at the preset time point or fails to be processed. Step1 Install UltraPath of the latest version on the host. If the fault persists=>[Step2]. Step2 Collect related information and contact technical support engineers. (14477) 15638705 2020-06-23 18:36:18 0x100F02440006 Event Informational -- None The link between initiator (type FC, identifier 0x21000024ff1da977) of a host and the host port (Engine 0, expansion module A, port number H0) is linked up, time: 18:36:18, host: ID 13. N/A. (14478) 73743576 2025-01-06 15:01:28 0x200F002A0019 Event Informational -- None The logout of the user (user name mm_user) from the source (127.0.0.1) succeeded. N/A (14479) 67225059 2024-07-04 15:33:02 0x200F00CA0005 Event Informational -- None admin:127.127.127.10 succeeded in switching from the user view to developer view. N/A (14480) 55818777 2023-08-14 04:01:02 0x200F002A0015 Event Informational -- None The login of the user (user name mm_user) from the source (127.0.0.1) succeeded. N/A (14481) 53128125 2023-05-29 09:28:29 0x200F002A0015 Event Informational -- None The login of the user (user name admin) from the source (10.33.36.225) succeeded. N/A (14482) 31318632 2021-09-14 04:01:01 0x200F002A0015 Event Informational -- None The login of the user (user name mm_user) from the source (127.0.0.1) succeeded. N/A (14483) 59568322 2023-11-29 04:07:09 0x200F002A0019 Event Informational -- None The logout of the user (user name mm_user) from the source (127.0.0.1) succeeded. N/A | (14451, 0) (14452, 0) (14453, 0) (14454, 1) (14455, 0) (14456, 0) (14457, 0) (14458, 0) (14459, 0) (14460, 0) (14461, 0) (14462, 0) (14463, 0) (14464, 0) (14465, 0) (14466, 0) (14467, 0) (14468, 0) (14469, 0) (14470, 0) (14471, 0) (14472, 0) (14473, 0) (14474, 0) (14475, 0) (14476, 1) (14477, 0) (14478, 0) (14479, 0) (14480, 0) (14481, 0) (14482, 0) (14483, 0) | ['(14451) 13568110 2020-04-25 12:45:04 0x100F02440006 Event Informational -- None The link between initiator (type FC, identifier 0x100000109b10ad9c) of a host and the host port (Engine 0, expansion module A, port number H2) is linked up, time: 12:45:4, host: ID 7.\nN/A.', '(14452) 26024725 2021-04-16 04:07:46 0x200F002A0019 Event Informational -- None The logout of the user (user name mm_user) from the source (127.0.0.1) succeeded.\nN/A', '(14453) 40747068 2022-06-10 02:58:18 0x100F00310002 Event Informational -- None Succeeded in updating the key of application ISCSI_TGT (application ID 6, key ID 14).\nN/A', '(14454) 27196175 2021-05-19 14:00:19 0x100F0015001C Event Major -- None UltraPath push information from host (ID 13) is not received at the preset time point or fails to be processed.\nStep1 Install UltraPath of the latest version on the host. If the fault persists=>[Step2]. \nStep2 Collect related information and contact technical support engineers.', '(14455) 59077720 2023-11-15 04:01:02 0x200F002A0015 Event Informational -- None The login of the user (user name mm_user) from the source (127.0.0.1) succeeded.\nN/A', '(14456) 73816062 2025-01-08 16:33:46 0x200F00CA0005 Event Informational -- None admin:127.127.127.11 succeeded in switching from the user view to developer view.\nN/A', '(14457) 73509127 2024-12-30 22:28:10 0x200F002A0015 Event Informational -- None The login of the user (user name admin) from the source (10.33.36.78) succeeded.\nN/A', '(14458) 52383859 2023-05-08 04:01:02 0x200F002A0015 Event Informational -- None The login of the user (user name mm_user) from the source (127.0.0.1) succeeded.\nN/A', '(14459) 76842369 2025-04-05 01:01:53 0x200F002A0019 Event Informational -- None The logout of the user (user name admin) from the source (10.33.36.78) succeeded.\nN/A', '(14460) 12268484 2020-03-19 04:01:02 0x200F002A0015 Event Informational -- None The login of the user (user name mm_user) from the source (127.0.0.1) succeeded.\nN/A', '(14461) 53761235 2023-06-16 10:51:27 0x200F00CA0005 Event Informational -- None admin:10.33.36.225 succeeded in switching from the user view to developer view.\nN/A', '(14462) 56239395 2023-08-26 04:07:26 0x200F002A0019 Event Informational -- None The logout of the user (user name mm_user) from the source (127.0.0.1) succeeded.\nN/A', '(14463) 18559151 2020-09-15 04:07:05 0x200F002A0019 Event Informational -- None The logout of the user (user name mm_user) from the source (127.0.0.1) succeeded.\nN/A', '(14464) 70097977 2024-09-24 14:11:35 0x200F00CA0005 Event Informational -- None admin:10.33.36.227 succeeded in switching from the user view to developer view.\nN/A', '(14465) 13574711 2020-04-25 17:11:31 0x100F02440004 Event Informational -- None The link between initiator (type FC, identifier 0x100000109b10b27b) of a host and the host port (Engine 0, expansion module B, port number H3) is disconnected, time: 17:11:31, host: ID 11.\nN/A.', '(14466) 27076475 2021-05-16 04:07:57 0x200F002A0019 Event Informational -- None The logout of the user (user name mm_user) from the source (127.0.0.1) succeeded.\nN/A', '(14467) 71147325 2024-10-24 12:43:22 0x200F002A0019 Event Informational -- None The logout of the user (user name admin) from the source (10.33.36.78) succeeded.\nN/A', '(14468) 13643085 2020-04-27 16:03:54 0x100F02440006 Event Informational -- None The link between initiator (type FC, identifier 0x100000109b2f63a2) of a host and the host port (Engine 0, expansion module A, port number H0) is linked up, time: 16:3:54, host: ID 10.\nN/A.', '(14469) 75962798 2025-03-10 22:42:14 0x200F002A0019 Event Informational -- None The logout of the user (user name admin) from the source (10.33.36.78) succeeded.\nN/A', '(14470) 23126746 2021-01-23 11:44:16 0x100F02440006 Event Informational -- None The link between initiator (type FC, identifier 0x21000024ff1cc780) of a host and the host port (Engine 0, expansion module A, port number H3) is linked up, time: 11:44:16, host: ID 4.\nN/A.', '(14471) 73194175 2024-12-21 22:45:55 0x200F002A0019 Event Informational -- None The logout of the user (user name admin) from the source (10.33.36.78) succeeded.\nN/A', '(14472) 77490893 2025-04-23 13:05:35 0x100F02440004 Event Informational -- None The link between initiator (type FC, identifier 0x100000109b2f6531) of a host and the host port (Engine 0, expansion module A, port number H0) is disconnected, time: 13:5:35, host: ID 9.\nN/A.', '(14473) 16367178 2020-07-14 14:33:28 0x100F02440006 Event Informational -- None The link between initiator (type FC, identifier 0x21000024ff1da97b) of a host and the host port (Engine 0, expansion module B, port number H1) is linked up, time: 14:33:28, host: ID 12.\nN/A.', '(14474) 70098090 2024-09-24 14:15:10 0x200F00CA0005 Event Informational -- None admin:10.33.36.227 succeeded in switching from the user view to developer view.\nN/A', '(14475) 48739832 2023-01-24 04:07:46 0x200F002A0019 Event Informational -- None The logout of the user (user name mm_user) from the source (127.0.0.1) succeeded.\nN/A', '(14476) 15872076 2020-06-30 10:43:47 0x100F0015001C Event Major -- None UltraPath push information from host (ID 12) is not received at the preset time point or fails to be processed.\nStep1 Install UltraPath of the latest version on the host. If the fault persists=>[Step2]. \nStep2 Collect related information and contact technical support engineers.', '(14477) 15638705 2020-06-23 18:36:18 0x100F02440006 Event Informational -- None The link between initiator (type FC, identifier 0x21000024ff1da977) of a host and the host port (Engine 0, expansion module A, port number H0) is linked up, time: 18:36:18, host: ID 13.\nN/A.', '(14478) 73743576 2025-01-06 15:01:28 0x200F002A0019 Event Informational -- None The logout of the user (user name mm_user) from the source (127.0.0.1) succeeded.\nN/A', '(14479) 67225059 2024-07-04 15:33:02 0x200F00CA0005 Event Informational -- None admin:127.127.127.10 succeeded in switching from the user view to developer view.\nN/A', '(14480) 55818777 2023-08-14 04:01:02 0x200F002A0015 Event Informational -- None The login of the user (user name mm_user) from the source (127.0.0.1) succeeded.\nN/A', '(14481) 53128125 2023-05-29 09:28:29 0x200F002A0015 Event Informational -- None The login of the user (user name admin) from the source (10.33.36.225) succeeded.\nN/A', '(14482) 31318632 2021-09-14 04:01:01 0x200F002A0015 Event Informational -- None The login of the user (user name mm_user) from the source (127.0.0.1) succeeded.\nN/A', '(14483) 59568322 2023-11-29 04:07:09 0x200F002A0019 Event Informational -- None The logout of the user (user name mm_user) from the source (127.0.0.1) succeeded.\nN/A']
438 | You are a log anomaly classifier. You will be given a list of log entries, each with a unique index. Your task is to determine whether each log is **abnormal (1)** or **normal (0)**. Only output in the following format, without any extra explanation or comments. ## Output Format: (log_idx, status) ## Output Rules: - status must be 1 if the log entry indicates an error, failure, crash, or unusual behavior. - status must be 0 if the log entry is a normal operation or informational message. - Output **only** a list of tuples. No extra text or explanation. ## Input Logs: (14484) 15873144 2020-06-30 11:25:52 0x100F0015001C Event Major -- None UltraPath push information from host (ID 12) is not received at the preset time point or fails to be processed. Step1 Install UltraPath of the latest version on the host. If the fault persists=>[Step2]. Step2 Collect related information and contact technical support engineers. (14485) 24466217 2021-03-02 17:00:35 0x100F02440006 Event Informational -- None The link between initiator (type FC, identifier 0x21000024ff1da97b) of a host and the host port (Engine 0, expansion module B, port number H3) is linked up, time: 17:0:35, host: ID 12. N/A. (14486) 21188187 2020-11-29 04:01:00 0x200F002A0015 Event Informational -- None The login of the user (user name mm_user) from the source (127.0.0.1) succeeded. N/A (14487) 77294492 2025-04-17 22:39:22 0x200F002A0019 Event Informational -- None The logout of the user (user name admin) from the source (10.33.36.78) succeeded. N/A (14488) 70098188 2024-09-24 14:17:25 0x200F00C90082 Event Informational -- None admin:10.33.36.227 succeeded in switching from a mode (developer view) to the user view. N/A (14489) 26177755 2021-04-20 12:53:34 0x200F002A0016 Event Informational -- None The user (user name admin) failed to login from the source (10.33.36.225).The error code is 0x40403285. N/A (14490) 37987331 2022-03-23 09:19:13 0xF00170014 Fault Major Recovered 2022-03-23 09:47:01 No power is input to power module (disk enclosure DAE020, power module PSU 1). Step1 Check whether power cables are connected correctly. 1.1 If yes=>[Step2]. 1.2 If no, connect the power cables correctly. If the alarm persists=>[Step2]. Step2 Check power cables. 2.1 If any power cable is removed, reinsert it. If the alarm persists=>[2.2]. 2.2 Replace the power cable. If the alarm persists=>[Step3]. Step3 Check whether the power module is inserted. 3.1 If yes=>[Step4]. 3.2 If no, reinsert the power module. If the alarm persists=>[Step4]. Step4 Check whether any external power is input to the power module. 4.1 If yes=>[Step5]. 4.2 If no, supply power to the storage system correctly. If the alarm persists=>[Step5]. Step5 Replace the power module. If the alarm persists=>[Step6]. Step6 Collect related information and contact technical support engineers. (14491) 75234670 2025-02-18 04:01:01 0x200F002A0015 Event Informational -- None The login of the user (user name mm_user) from the source (127.0.0.1) succeeded. N/A (14492) 52714801 2023-05-17 14:36:04 0x100F02440006 Event Informational -- None The link between initiator (type FC, identifier 0x100000109b2f63a2) of a host and the host port (Engine 0, expansion module B, port number H0) is linked up, time: 14:36:4, host: ID 10. N/A. (14493) 64334180 2024-04-13 04:07:17 0x200F002A0019 Event Informational -- None The logout of the user (user name mm_user) from the source (127.0.0.1) succeeded. N/A (14494) 47162611 2022-12-10 04:01:01 0x200F002A0015 Event Informational -- None The login of the user (user name mm_user) from the source (127.0.0.1) succeeded. N/A (14495) 66713671 2024-06-20 01:21:35 0x1000010A000C Event Informational -- None The precopy of the disk (disk enclosure DAE011, slot ID 20, type SAS) in the disk domain (ID 7, name SAS) started. Do not remove other member disks in the disk domain. N/A (14496) 41182734 2022-06-22 13:14:28 0x100F00D40001 Event Major -- None Host FC initiator (Local port ID CTE0.A.H1, Remote port NportID 0x200e00, Remote port wwpn 0x100000109b2f6529) has the pure initiator attribute. In the process of setting up the connection, it does not send the PRLI to the array FC driver, so the connection cannot be established successfully. Step1 Isolate the host in the alarm and clear the alarm manually=>[Step2]. Step2 Collect related information and contact technical support engineers. (14497) 53759934 2023-06-16 10:06:36 0x200F00C90082 Event Informational -- None admin:10.33.36.225 succeeded in switching from a mode (developer view) to the user view. N/A (14498) 43026849 2022-08-14 04:07:12 0x200F002A0019 Event Informational -- None The logout of the user (user name mm_user) from the source (127.0.0.1) succeeded. N/A (14499) 57858013 2023-10-11 08:44:22 0x200F00CA0005 Event Informational -- None admin:10.33.36.225 succeeded in switching from the user view to developer view. N/A (14500) 13644024 2020-04-27 16:40:39 0x100F02440006 Event Informational -- None The link between initiator (type FC, identifier 0x100000109b2f63a2) of a host and the host port (Engine 0, expansion module B, port number H2) is linked up, time: 16:40:39, host: ID 10. N/A. (14501) 49650881 2023-02-19 04:07:04 0x200F002A0019 Event Informational -- None The logout of the user (user name mm_user) from the source (127.0.0.1) succeeded. N/A (14502) 52925582 2023-05-23 14:46:52 0x100F02440006 Event Informational -- None The link between initiator (type FC, identifier 0x100000109b10b340) of a host and the host port (Engine 0, expansion module B, port number H2) is linked up, time: 14:46:52, host: ID 11. N/A. (14503) 19505544 2020-10-12 04:07:07 0x200F002A0019 Event Informational -- None The logout of the user (user name mm_user) from the source (127.0.0.1) succeeded. N/A (14504) 21100521 2020-11-26 16:07:14 0x200F0031001A Event Informational -- None admin:10.33.36.225 succeeded in downloading a file (type disk DHA log) of controller 0A. N/A. (14505) 21678863 2020-12-13 04:07:04 0x200F002A0019 Event Informational -- None The logout of the user (user name mm_user) from the source (127.0.0.1) succeeded. N/A (14506) 30512345 2021-08-22 04:07:05 0x200F002A0019 Event Informational -- None The logout of the user (user name mm_user) from the source (127.0.0.1) succeeded. N/A (14507) 63352522 2024-03-16 04:01:01 0x200F002A0015 Event Informational -- None The login of the user (user name mm_user) from the source (127.0.0.1) succeeded. N/A (14508) 16829118 2020-07-27 19:09:54 0x100F02440006 Event Informational -- None The link between initiator (type FC, identifier 0x100000109b2f6521) of a host and the host port (Engine 0, expansion module B, port number H1) is linked up, time: 19:9:54, host: ID 9. N/A. (14509) 72634034 2024-12-05 22:59:29 0x200F002A0019 Event Informational -- None The logout of the user (user name admin) from the source (10.33.36.78) succeeded. N/A (14510) 57395262 2023-09-28 04:07:11 0x200F002A0019 Event Informational -- None The logout of the user (user name mm_user) from the source (127.0.0.1) succeeded. N/A (14511) 53759844 2023-06-16 10:04:46 0x200F00C90082 Event Informational -- None admin:10.33.36.225 succeeded in switching from a mode (developer view) to the user view. N/A | (14416, 0) (14417, 0) (14418, 0) (14419, 0) (14420, 0) (14421, 0) (14422, 0) (14423, 1) (14424, 0) (14425, 0) (14426, 0) (14427, 0) (14428, 0) (14429, 0) (14430, 0) (14431, 0) (14432, 0) (14433, 0) (14434, 0) (14435, 0) (14436, 0) (14437, 0) (14438, 0) (14439, 0) (14440, 0) (14441, 0) (14442, 0) (14443, 0) (14444, 1) (14445, 0) (14446, 0) (14447, 0) (14448, 0) (14449, 0) (14450, 0) | ['(14484) 15873144 2020-06-30 11:25:52 0x100F0015001C Event Major -- None UltraPath push information from host (ID 12) is not received at the preset time point or fails to be processed.\nStep1 Install UltraPath of the latest version on the host. If the fault persists=>[Step2]. \nStep2 Collect related information and contact technical support engineers.', '(14485) 24466217 2021-03-02 17:00:35 0x100F02440006 Event Informational -- None The link between initiator (type FC, identifier 0x21000024ff1da97b) of a host and the host port (Engine 0, expansion module B, port number H3) is linked up, time: 17:0:35, host: ID 12.\nN/A.', '(14486) 21188187 2020-11-29 04:01:00 0x200F002A0015 Event Informational -- None The login of the user (user name mm_user) from the source (127.0.0.1) succeeded.\nN/A', '(14487) 77294492 2025-04-17 22:39:22 0x200F002A0019 Event Informational -- None The logout of the user (user name admin) from the source (10.33.36.78) succeeded.\nN/A', '(14488) 70098188 2024-09-24 14:17:25 0x200F00C90082 Event Informational -- None admin:10.33.36.227 succeeded in switching from a mode (developer view) to the user view.\nN/A', '(14489) 26177755 2021-04-20 12:53:34 0x200F002A0016 Event Informational -- None The user (user name admin) failed to login from the source (10.33.36.225).The error code is 0x40403285.\nN/A', '(14490) 37987331 2022-03-23 09:19:13 0xF00170014 Fault Major Recovered 2022-03-23 09:47:01 No power is input to power module (disk enclosure DAE020, power module PSU 1).\nStep1 Check whether power cables are connected correctly.\n 1.1 If yes=>[Step2].\n 1.2 If no, connect the power cables correctly. If the alarm persists=>[Step2].\nStep2 Check power cables.\n 2.1 If any power cable is removed, reinsert it. If the alarm persists=>[2.2].\n 2.2 Replace the power cable. If the alarm persists=>[Step3].\nStep3 Check whether the power module is inserted.\n 3.1 If yes=>[Step4].\n 3.2 If no, reinsert the power module. If the alarm persists=>[Step4].\nStep4 Check whether any external power is input to the power module.\n 4.1 If yes=>[Step5].\n 4.2 If no, supply power to the storage system correctly. If the alarm persists=>[Step5].\nStep5 Replace the power module. If the alarm persists=>[Step6].\nStep6 Collect related information and contact technical support engineers.', '(14491) 75234670 2025-02-18 04:01:01 0x200F002A0015 Event Informational -- None The login of the user (user name mm_user) from the source (127.0.0.1) succeeded.\nN/A', '(14492) 52714801 2023-05-17 14:36:04 0x100F02440006 Event Informational -- None The link between initiator (type FC, identifier 0x100000109b2f63a2) of a host and the host port (Engine 0, expansion module B, port number H0) is linked up, time: 14:36:4, host: ID 10.\nN/A.', '(14493) 64334180 2024-04-13 04:07:17 0x200F002A0019 Event Informational -- None The logout of the user (user name mm_user) from the source (127.0.0.1) succeeded.\nN/A', '(14494) 47162611 2022-12-10 04:01:01 0x200F002A0015 Event Informational -- None The login of the user (user name mm_user) from the source (127.0.0.1) succeeded.\nN/A', '(14495) 66713671 2024-06-20 01:21:35 0x1000010A000C Event Informational -- None The precopy of the disk (disk enclosure DAE011, slot ID 20, type SAS) in the disk domain (ID 7, name SAS) started. Do not remove other member disks in the disk domain.\nN/A', '(14496) 41182734 2022-06-22 13:14:28 0x100F00D40001 Event Major -- None Host FC initiator (Local port ID CTE0.A.H1, Remote port NportID 0x200e00, Remote port wwpn 0x100000109b2f6529) has the pure initiator attribute. In the process of setting up the connection, it does not send the PRLI to the array FC driver, so the connection cannot be established successfully.\nStep1 Isolate the host in the alarm and clear the alarm manually=>[Step2].\nStep2 Collect related information and contact technical support engineers.', '(14497) 53759934 2023-06-16 10:06:36 0x200F00C90082 Event Informational -- None admin:10.33.36.225 succeeded in switching from a mode (developer view) to the user view.\nN/A', '(14498) 43026849 2022-08-14 04:07:12 0x200F002A0019 Event Informational -- None The logout of the user (user name mm_user) from the source (127.0.0.1) succeeded.\nN/A', '(14499) 57858013 2023-10-11 08:44:22 0x200F00CA0005 Event Informational -- None admin:10.33.36.225 succeeded in switching from the user view to developer view.\nN/A', '(14500) 13644024 2020-04-27 16:40:39 0x100F02440006 Event Informational -- None The link between initiator (type FC, identifier 0x100000109b2f63a2) of a host and the host port (Engine 0, expansion module B, port number H2) is linked up, time: 16:40:39, host: ID 10.\nN/A.', '(14501) 49650881 2023-02-19 04:07:04 0x200F002A0019 Event Informational -- None The logout of the user (user name mm_user) from the source (127.0.0.1) succeeded.\nN/A', '(14502) 52925582 2023-05-23 14:46:52 0x100F02440006 Event Informational -- None The link between initiator (type FC, identifier 0x100000109b10b340) of a host and the host port (Engine 0, expansion module B, port number H2) is linked up, time: 14:46:52, host: ID 11.\nN/A.', '(14503) 19505544 2020-10-12 04:07:07 0x200F002A0019 Event Informational -- None The logout of the user (user name mm_user) from the source (127.0.0.1) succeeded.\nN/A', '(14504) 21100521 2020-11-26 16:07:14 0x200F0031001A Event Informational -- None admin:10.33.36.225 succeeded in downloading a file (type disk DHA log) of controller 0A.\nN/A.', '(14505) 21678863 2020-12-13 04:07:04 0x200F002A0019 Event Informational -- None The logout of the user (user name mm_user) from the source (127.0.0.1) succeeded.\nN/A', '(14506) 30512345 2021-08-22 04:07:05 0x200F002A0019 Event Informational -- None The logout of the user (user name mm_user) from the source (127.0.0.1) succeeded.\nN/A', '(14507) 63352522 2024-03-16 04:01:01 0x200F002A0015 Event Informational -- None The login of the user (user name mm_user) from the source (127.0.0.1) succeeded.\nN/A', '(14508) 16829118 2020-07-27 19:09:54 0x100F02440006 Event Informational -- None The link between initiator (type FC, identifier 0x100000109b2f6521) of a host and the host port (Engine 0, expansion module B, port number H1) is linked up, time: 19:9:54, host: ID 9.\nN/A.', '(14509) 72634034 2024-12-05 22:59:29 0x200F002A0019 Event Informational -- None The logout of the user (user name admin) from the source (10.33.36.78) succeeded.\nN/A', '(14510) 57395262 2023-09-28 04:07:11 0x200F002A0019 Event Informational -- None The logout of the user (user name mm_user) from the source (127.0.0.1) succeeded.\nN/A', '(14511) 53759844 2023-06-16 10:04:46 0x200F00C90082 Event Informational -- None admin:10.33.36.225 succeeded in switching from a mode (developer view) to the user view.\nN/A']
439 | You are a log anomaly classifier. You will be given a list of log entries, each with a unique index. Your task is to determine whether each log is **abnormal (1)** or **normal (0)**. Only output in the following format, without any extra explanation or comments. ## Output Format: (log_idx, status) ## Output Rules: - status must be 1 if the log entry indicates an error, failure, crash, or unusual behavior. - status must be 0 if the log entry is a normal operation or informational message. - Output **only** a list of tuples. No extra text or explanation. ## Input Logs: (14512) 32896299 2021-10-29 04:01:02 0x200F002A0015 Event Informational -- None The login of the user (user name mm_user) from the source (127.0.0.1) succeeded. N/A (14513) 72045812 2024-11-19 04:07:40 0x200F002A0019 Event Informational -- None The logout of the user (user name mm_user) from the source (127.0.0.1) succeeded. N/A (14514) 15638832 2020-06-23 18:41:05 0x100F0015001C Event Major -- None UltraPath push information from host (ID 13) is not received at the preset time point or fails to be processed. Step1 Install UltraPath of the latest version on the host. If the fault persists=>[Step2]. Step2 Collect related information and contact technical support engineers. (14515) 48143868 2023-01-07 04:01:00 0x200F002A0015 Event Informational -- None The login of the user (user name mm_user) from the source (127.0.0.1) succeeded. N/A (14516) 73549721 2025-01-01 02:15:33 0x100F0D20006 Event Informational -- None BBU module (controller enclosure CTE0, BBU module PSU 1) has insufficient power. When a power failure occurs, the BBU module cannot provide sufficient power to save data. Step 1 Check whether the BBU module is faulty. 1.1 If yes, replace the BBU module. 1.2 If no=>[step 2]. Step 2 Wait until the BBU module is fully charged. (14517) 27041265 2021-05-15 04:01:00 0x200F002A0015 Event Informational -- None The login of the user (user name mm_user) from the source (127.0.0.1) succeeded. N/A (14518) 16830308 2020-07-27 19:57:51 0x100F02440006 Event Informational -- None The link between initiator (type FC, identifier 0x100000109b2f648f) of a host and the host port (Engine 0, expansion module B, port number H3) is linked up, time: 19:57:51, host: ID 6. N/A. (14519) 67225437 2024-07-04 15:40:27 0x200F00C90082 Event Informational -- None admin:127.127.127.10 succeeded in switching from a mode (developer view) to the user view. N/A (14520) 73816080 2025-01-08 16:34:01 0x200F00CA0005 Event Informational -- None admin:127.127.127.11 succeeded in switching from the user view to developer view. N/A (14521) 77469780 2025-04-22 22:40:06 0x200F002A0019 Event Informational -- None The logout of the user (user name admin) from the source (10.33.36.78) succeeded. N/A (14522) 16827161 2020-07-27 17:55:49 0x100F02440004 Event Informational -- None The link between initiator (type FC, identifier 0x21000024ff1da8ed) of a host and the host port (Engine 0, expansion module A, port number H2) is disconnected, time: 17:55:49, host: ID 12. N/A. (14523) 68785760 2024-08-18 04:01:02 0x200F002A0015 Event Informational -- None The login of the user (user name mm_user) from the source (127.0.0.1) succeeded. N/A (14524) 73377064 2024-12-27 04:01:00 0x200F002A0015 Event Informational -- None The login of the user (user name mm_user) from the source (127.0.0.1) succeeded. N/A (14525) 56694689 2023-09-08 04:07:10 0x200F002A0019 Event Informational -- None The logout of the user (user name mm_user) from the source (127.0.0.1) succeeded. N/A (14526) 57080091 2023-09-19 04:07:16 0x200F002A0019 Event Informational -- None The logout of the user (user name mm_user) from the source (127.0.0.1) succeeded. N/A (14527) 20101347 2020-10-29 04:07:25 0x200F002A0019 Event Informational -- None The logout of the user (user name mm_user) from the source (127.0.0.1) succeeded. N/A (14528) 20276429 2020-11-03 04:01:01 0x200F002A0015 Event Informational -- None The login of the user (user name mm_user) from the source (127.0.0.1) succeeded. N/A (14529) 36612432 2022-02-12 04:01:01 0x200F002A0015 Event Informational -- None The login of the user (user name mm_user) from the source (127.0.0.1) succeeded. N/A (14530) 60114611 2023-12-14 18:24:59 0x100F000A004C Event Informational -- None The self-check of the disk (disk enclosure DAE010, slot ID 13) completed. The check result is successfully. N/A (14531) 52713004 2023-05-17 13:26:09 0x100F0015001C Event Major -- None UltraPath push information from host (ID 11) is not received at the preset time point or fails to be processed. Step1 Install UltraPath of the latest version on the host. If the fault persists=>[Step2]. Step2 Collect related information and contact technical support engineers. (14532) 43454986 2022-08-26 09:12:54 0x200F00CA0005 Event Informational -- None admin:127.127.127.10 succeeded in switching from the user view to developer view. N/A (14533) 64369259 2024-04-14 04:07:43 0x200F002A0019 Event Informational -- None The logout of the user (user name mm_user) from the source (127.0.0.1) succeeded. N/A (14534) 40047659 2022-05-21 04:07:47 0x200F002A0019 Event Informational -- None The logout of the user (user name mm_user) from the source (127.0.0.1) succeeded. N/A (14535) 70098224 2024-09-24 14:18:23 0x200F00C90082 Event Informational -- None admin:10.33.36.227 succeeded in switching from a mode (developer view) to the user view. N/A (14536) 15302771 2020-06-14 04:07:11 0x200F002A0019 Event Informational -- None The logout of the user (user name mm_user) from the source (127.0.0.1) succeeded. N/A (14537) 21128097 2020-11-27 10:58:28 0x200F00F50014 Event Informational -- None admin:10.33.36.225 succeeded in creating the mapping view (name PI6000-1T , ID 19). N/A (14538) 55066790 2023-07-23 17:05:26 0x200F00C90082 Event Informational -- None admin:10.33.36.225 succeeded in switching from a mode (developer view) to the user view. N/A (14539) 21142871 2020-11-27 20:59:54 0x100F02440006 Event Informational -- None The link between initiator (type FC, identifier 0x10000090fab9476b) of a host and the host port (Engine 0, expansion module A, port number H0) is linked up, time: 20:59:54, host: ID 14. N/A. (14540) 77490886 2025-04-23 13:05:35 0x100F02440004 Event Informational -- None The link between initiator (type FC, identifier 0x21000024ff1d8159) of a host and the host port (Engine 0, expansion module A, port number H0) is disconnected, time: 13:5:35, host: ID 0. N/A. (14541) 66135950 2024-06-03 13:56:13 0x200F00CA0005 Event Informational -- None admin:10.33.36.228 succeeded in switching from the user view to developer view. N/A (14542) 57858245 2023-10-11 08:51:29 0x200F00CA0005 Event Informational -- None admin:10.33.36.225 succeeded in switching from the user view to developer view. N/A (14543) 77493178 2025-04-23 14:36:43 0x100F02440004 Event Informational -- None The link between initiator (type FC, identifier 0x100000109b2f6492) of a host and the host port (Engine 0, expansion module A, port number H2) is disconnected, time: 14:36:43, host: ID 6. N/A. | (14512, 0) (14513, 0) (14514, 1) (14515, 0) (14516, 1) (14517, 0) (14518, 0) (14519, 0) (14520, 0) (14521, 0) (14522, 0) (14523, 0) (14524, 0) (14525, 0) (14526, 0) (14527, 0) (14528, 0) (14529, 0) (14530, 0) (14531, 1) (14532, 0) (14533, 0) (14534, 0) (14535, 0) (14536, 0) (14537, 0) (14538, 0) (14539, 0) (14540, 0) (14541, 0) (14542, 0) (14543, 0) | ['(14512) 32896299 2021-10-29 04:01:02 0x200F002A0015 Event Informational -- None The login of the user (user name mm_user) from the source (127.0.0.1) succeeded.\nN/A', '(14513) 72045812 2024-11-19 04:07:40 0x200F002A0019 Event Informational -- None The logout of the user (user name mm_user) from the source (127.0.0.1) succeeded.\nN/A', '(14514) 15638832 2020-06-23 18:41:05 0x100F0015001C Event Major -- None UltraPath push information from host (ID 13) is not received at the preset time point or fails to be processed.\nStep1 Install UltraPath of the latest version on the host. If the fault persists=>[Step2]. \nStep2 Collect related information and contact technical support engineers.', '(14515) 48143868 2023-01-07 04:01:00 0x200F002A0015 Event Informational -- None The login of the user (user name mm_user) from the source (127.0.0.1) succeeded.\nN/A', '(14516) 73549721 2025-01-01 02:15:33 0x100F0D20006 Event Informational -- None BBU module (controller enclosure CTE0, BBU module PSU 1) has insufficient power. When a power failure occurs, the BBU module cannot provide sufficient power to save data.\nStep 1 Check whether the BBU module is faulty.\n 1.1 If yes, replace the BBU module. \n 1.2 If no=>[step 2].\nStep 2 Wait until the BBU module is fully charged.', '(14517) 27041265 2021-05-15 04:01:00 0x200F002A0015 Event Informational -- None The login of the user (user name mm_user) from the source (127.0.0.1) succeeded.\nN/A', '(14518) 16830308 2020-07-27 19:57:51 0x100F02440006 Event Informational -- None The link between initiator (type FC, identifier 0x100000109b2f648f) of a host and the host port (Engine 0, expansion module B, port number H3) is linked up, time: 19:57:51, host: ID 6.\nN/A.', '(14519) 67225437 2024-07-04 15:40:27 0x200F00C90082 Event Informational -- None admin:127.127.127.10 succeeded in switching from a mode (developer view) to the user view.\nN/A', '(14520) 73816080 2025-01-08 16:34:01 0x200F00CA0005 Event Informational -- None admin:127.127.127.11 succeeded in switching from the user view to developer view.\nN/A', '(14521) 77469780 2025-04-22 22:40:06 0x200F002A0019 Event Informational -- None The logout of the user (user name admin) from the source (10.33.36.78) succeeded.\nN/A', '(14522) 16827161 2020-07-27 17:55:49 0x100F02440004 Event Informational -- None The link between initiator (type FC, identifier 0x21000024ff1da8ed) of a host and the host port (Engine 0, expansion module A, port number H2) is disconnected, time: 17:55:49, host: ID 12.\nN/A.', '(14523) 68785760 2024-08-18 04:01:02 0x200F002A0015 Event Informational -- None The login of the user (user name mm_user) from the source (127.0.0.1) succeeded.\nN/A', '(14524) 73377064 2024-12-27 04:01:00 0x200F002A0015 Event Informational -- None The login of the user (user name mm_user) from the source (127.0.0.1) succeeded.\nN/A', '(14525) 56694689 2023-09-08 04:07:10 0x200F002A0019 Event Informational -- None The logout of the user (user name mm_user) from the source (127.0.0.1) succeeded.\nN/A', '(14526) 57080091 2023-09-19 04:07:16 0x200F002A0019 Event Informational -- None The logout of the user (user name mm_user) from the source (127.0.0.1) succeeded.\nN/A', '(14527) 20101347 2020-10-29 04:07:25 0x200F002A0019 Event Informational -- None The logout of the user (user name mm_user) from the source (127.0.0.1) succeeded.\nN/A', '(14528) 20276429 2020-11-03 04:01:01 0x200F002A0015 Event Informational -- None The login of the user (user name mm_user) from the source (127.0.0.1) succeeded.\nN/A', '(14529) 36612432 2022-02-12 04:01:01 0x200F002A0015 Event Informational -- None The login of the user (user name mm_user) from the source (127.0.0.1) succeeded.\nN/A', '(14530) 60114611 2023-12-14 18:24:59 0x100F000A004C Event Informational -- None The self-check of the disk (disk enclosure DAE010, slot ID 13) completed. The check result is successfully.\nN/A', '(14531) 52713004 2023-05-17 13:26:09 0x100F0015001C Event Major -- None UltraPath push information from host (ID 11) is not received at the preset time point or fails to be processed.\nStep1 Install UltraPath of the latest version on the host. If the fault persists=>[Step2]. \nStep2 Collect related information and contact technical support engineers.', '(14532) 43454986 2022-08-26 09:12:54 0x200F00CA0005 Event Informational -- None admin:127.127.127.10 succeeded in switching from the user view to developer view.\nN/A', '(14533) 64369259 2024-04-14 04:07:43 0x200F002A0019 Event Informational -- None The logout of the user (user name mm_user) from the source (127.0.0.1) succeeded.\nN/A', '(14534) 40047659 2022-05-21 04:07:47 0x200F002A0019 Event Informational -- None The logout of the user (user name mm_user) from the source (127.0.0.1) succeeded.\nN/A', '(14535) 70098224 2024-09-24 14:18:23 0x200F00C90082 Event Informational -- None admin:10.33.36.227 succeeded in switching from a mode (developer view) to the user view.\nN/A', '(14536) 15302771 2020-06-14 04:07:11 0x200F002A0019 Event Informational -- None The logout of the user (user name mm_user) from the source (127.0.0.1) succeeded.\nN/A', '(14537) 21128097 2020-11-27 10:58:28 0x200F00F50014 Event Informational -- None admin:10.33.36.225 succeeded in creating the mapping view (name PI6000-1T , ID 19).\nN/A', '(14538) 55066790 2023-07-23 17:05:26 0x200F00C90082 Event Informational -- None admin:10.33.36.225 succeeded in switching from a mode (developer view) to the user view.\nN/A', '(14539) 21142871 2020-11-27 20:59:54 0x100F02440006 Event Informational -- None The link between initiator (type FC, identifier 0x10000090fab9476b) of a host and the host port (Engine 0, expansion module A, port number H0) is linked up, time: 20:59:54, host: ID 14.\nN/A.', '(14540) 77490886 2025-04-23 13:05:35 0x100F02440004 Event Informational -- None The link between initiator (type FC, identifier 0x21000024ff1d8159) of a host and the host port (Engine 0, expansion module A, port number H0) is disconnected, time: 13:5:35, host: ID 0.\nN/A.', '(14541) 66135950 2024-06-03 13:56:13 0x200F00CA0005 Event Informational -- None admin:10.33.36.228 succeeded in switching from the user view to developer view.\nN/A', '(14542) 57858245 2023-10-11 08:51:29 0x200F00CA0005 Event Informational -- None admin:10.33.36.225 succeeded in switching from the user view to developer view.\nN/A', '(14543) 77493178 2025-04-23 14:36:43 0x100F02440004 Event Informational -- None The link between initiator (type FC, identifier 0x100000109b2f6492) of a host and the host port (Engine 0, expansion module A, port number H2) is disconnected, time: 14:36:43, host: ID 6.\nN/A.']
440 | You are a log anomaly classifier. You will be given a list of log entries, each with a unique index. Your task is to determine whether each log is **abnormal (1)** or **normal (0)**. Only output in the following format, without any extra explanation or comments. ## Output Format: (log_idx, status) ## Output Rules: - status must be 1 if the log entry indicates an error, failure, crash, or unusual behavior. - status must be 0 if the log entry is a normal operation or informational message. - Output **only** a list of tuples. No extra text or explanation. ## Input Logs: (14544) 42431106 2022-07-28 04:07:28 0x200F002A0019 Event Informational -- None The logout of the user (user name mm_user) from the source (127.0.0.1) succeeded. N/A (14545) 59428014 2023-11-25 04:01:00 0x200F002A0015 Event Informational -- None The login of the user (user name mm_user) from the source (127.0.0.1) succeeded. N/A (14546) 16982545 2020-08-01 04:07:18 0x200F002A0019 Event Informational -- None The logout of the user (user name mm_user) from the source (127.0.0.1) succeeded. N/A (14547) 35280395 2022-01-05 04:07:47 0x200F002A0019 Event Informational -- None The logout of the user (user name mm_user) from the source (127.0.0.1) succeeded. N/A (14548) 76110912 2025-03-15 04:07:23 0x200F002A0019 Event Informational -- None The logout of the user (user name mm_user) from the source (127.0.0.1) succeeded. N/A (14549) 54627314 2023-07-11 04:07:07 0x200F002A0019 Event Informational -- None The logout of the user (user name mm_user) from the source (127.0.0.1) succeeded. N/A (14550) 12998474 2020-04-09 04:07:12 0x200F002A0019 Event Informational -- None The logout of the user (user name mm_user) from the source (127.0.0.1) succeeded. N/A (14551) 13568038 2020-04-25 12:44:27 0x100F02440004 Event Informational -- None The link between initiator (type FC, identifier 0x10000090faac6c2f) of a host and the host port (Engine 0, expansion module A, port number H0) is disconnected, time: 12:44:27, host: ID 3. N/A. (14552) 48669597 2023-01-22 04:01:01 0x200F002A0015 Event Informational -- None The login of the user (user name mm_user) from the source (127.0.0.1) succeeded. N/A (14553) 39977354 2022-05-19 04:01:01 0x200F002A0015 Event Informational -- None The login of the user (user name mm_user) from the source (127.0.0.1) succeeded. N/A (14554) 61338238 2024-01-18 16:34:31 0x100F02440004 Event Informational -- None The link between initiator (type FC, identifier 0x21000024ff1d81d0) of a host and the host port (Engine 0, expansion module B, port number H1) is disconnected, time: 16:34:31, host: ID 0. N/A. (14555) 70098486 2024-09-24 14:22:58 0x200F00CA0005 Event Informational -- None admin:10.33.36.227 succeeded in switching from the user view to developer view. N/A (14556) 16368479 2020-07-14 15:24:37 0x100F02440004 Event Informational -- None The link between initiator (type FC, identifier 0x21000024ff1da97b) of a host and the host port (Engine 0, expansion module A, port number H1) is disconnected, time: 15:24:37, host: ID 12. N/A. (14557) 57605357 2023-10-04 04:01:01 0x200F002A0015 Event Informational -- None The login of the user (user name mm_user) from the source (127.0.0.1) succeeded. N/A (14558) 18539978 2020-09-14 14:59:37 0x100F00310002 Event Informational -- None Succeeded in updating the key of application PROTO_LDAPS (application ID 3, key ID 7). N/A (14559) 67243638 2024-07-05 04:07:07 0x200F002A0019 Event Informational -- None The logout of the user (user name mm_user) from the source (127.0.0.1) succeeded. N/A (14560) 50456755 2023-03-14 04:07:04 0x200F002A0019 Event Informational -- None The logout of the user (user name mm_user) from the source (127.0.0.1) succeeded. N/A (14561) 72781526 2024-12-10 04:01:00 0x200F002A0015 Event Informational -- None The login of the user (user name mm_user) from the source (127.0.0.1) succeeded. N/A (14562) 38260021 2022-03-31 04:01:00 0x200F002A0015 Event Informational -- None The login of the user (user name mm_user) from the source (127.0.0.1) succeeded. N/A (14563) 34402306 2021-12-11 02:58:20 0x100F00310002 Event Informational -- None Succeeded in updating the key of application PROTO_USER (application ID 1, key ID 12). N/A (14564) 67225510 2024-07-04 15:42:08 0x200F00C90082 Event Informational -- None admin:10.33.36.228 succeeded in switching from a mode (developer view) to the user view. N/A (14565) 21608782 2020-12-11 04:07:12 0x200F002A0019 Event Informational -- None The logout of the user (user name mm_user) from the source (127.0.0.1) succeeded. N/A (14566) 58902525 2023-11-10 04:01:01 0x200F002A0015 Event Informational -- None The login of the user (user name mm_user) from the source (127.0.0.1) succeeded. N/A (14567) 21142809 2020-11-27 20:57:32 0x100F02440004 Event Informational -- None The link between initiator (type FC, identifier 0x10000090fac0642b) of a host and the host port (Engine 0, expansion module B, port number H3) is disconnected, time: 20:57:32, host: ID 15. N/A. (14568) 21097776 2020-11-26 14:20:23 0x200F00C90082 Event Informational -- None admin:10.33.36.225 succeeded in switching from a mode (developer view) to the user view. N/A (14569) 67225417 2024-07-04 15:39:56 0x200F00C90024 Event Informational -- None admin:10.33.36.228 succeeded in exporting running data. N/A (14570) 57360074 2023-09-27 04:01:01 0x200F002A0015 Event Informational -- None The login of the user (user name mm_user) from the source (127.0.0.1) succeeded. N/A (14571) 67251452 2024-07-05 09:18:38 0x200F00C90082 Event Informational -- None admin:127.127.127.10 succeeded in switching from a mode (developer view) to the user view. N/A (14572) 60163856 2023-12-16 04:07:32 0x200F002A0019 Event Informational -- None The logout of the user (user name mm_user) from the source (127.0.0.1) succeeded. N/A (14573) 35137720 2022-01-01 02:27:45 0x100F00D20017 Event Informational -- None The BBU module (controller enclosure CTE0, BBU module PSU 1) was charging. N/A (14574) 76952009 2025-04-08 04:07:33 0x200F002A0019 Event Informational -- None The logout of the user (user name mm_user) from the source (127.0.0.1) succeeded. N/A (14575) 57857988 2023-10-11 08:43:39 0x200F002A0015 Event Informational -- None The login of the user (user name admin) from the source (127.127.127.11) succeeded. N/A (14576) 43798234 2022-09-05 04:07:26 0x200F002A0019 Event Informational -- None The logout of the user (user name mm_user) from the source (127.0.0.1) succeeded. N/A (14577) 67249380 2024-07-05 08:01:15 0x200F002A0015 Event Informational -- None The login of the user (user name admin) from the source (127.127.127.10) succeeded. N/A (14578) 43727982 2022-09-03 04:01:02 0x200F002A0015 Event Informational -- None The login of the user (user name mm_user) from the source (127.0.0.1) succeeded. N/A (14579) 13765518 2020-05-01 04:01:02 0x200F002A0015 Event Informational -- None The login of the user (user name mm_user) from the source (127.0.0.1) succeeded. N/A | (14544, 0) (14545, 0) (14546, 0) (14547, 0) (14548, 0) (14549, 0) (14550, 0) (14551, 0) (14552, 0) (14553, 0) (14554, 0) (14555, 0) (14556, 0) (14557, 0) (14558, 0) (14559, 0) (14560, 0) (14561, 0) (14562, 0) (14563, 0) (14564, 0) (14565, 0) (14566, 0) (14567, 0) (14568, 0) (14569, 0) (14570, 0) (14571, 0) (14572, 0) (14573, 0) (14574, 0) (14575, 0) (14576, 0) (14577, 0) (14578, 0) (14579, 0) | ['(14544) 42431106 2022-07-28 04:07:28 0x200F002A0019 Event Informational -- None The logout of the user (user name mm_user) from the source (127.0.0.1) succeeded.\nN/A', '(14545) 59428014 2023-11-25 04:01:00 0x200F002A0015 Event Informational -- None The login of the user (user name mm_user) from the source (127.0.0.1) succeeded.\nN/A', '(14546) 16982545 2020-08-01 04:07:18 0x200F002A0019 Event Informational -- None The logout of the user (user name mm_user) from the source (127.0.0.1) succeeded.\nN/A', '(14547) 35280395 2022-01-05 04:07:47 0x200F002A0019 Event Informational -- None The logout of the user (user name mm_user) from the source (127.0.0.1) succeeded.\nN/A', '(14548) 76110912 2025-03-15 04:07:23 0x200F002A0019 Event Informational -- None The logout of the user (user name mm_user) from the source (127.0.0.1) succeeded.\nN/A', '(14549) 54627314 2023-07-11 04:07:07 0x200F002A0019 Event Informational -- None The logout of the user (user name mm_user) from the source (127.0.0.1) succeeded.\nN/A', '(14550) 12998474 2020-04-09 04:07:12 0x200F002A0019 Event Informational -- None The logout of the user (user name mm_user) from the source (127.0.0.1) succeeded.\nN/A', '(14551) 13568038 2020-04-25 12:44:27 0x100F02440004 Event Informational -- None The link between initiator (type FC, identifier 0x10000090faac6c2f) of a host and the host port (Engine 0, expansion module A, port number H0) is disconnected, time: 12:44:27, host: ID 3.\nN/A.', '(14552) 48669597 2023-01-22 04:01:01 0x200F002A0015 Event Informational -- None The login of the user (user name mm_user) from the source (127.0.0.1) succeeded.\nN/A', '(14553) 39977354 2022-05-19 04:01:01 0x200F002A0015 Event Informational -- None The login of the user (user name mm_user) from the source (127.0.0.1) succeeded.\nN/A', '(14554) 61338238 2024-01-18 16:34:31 0x100F02440004 Event Informational -- None The link between initiator (type FC, identifier 0x21000024ff1d81d0) of a host and the host port (Engine 0, expansion module B, port number H1) is disconnected, time: 16:34:31, host: ID 0.\nN/A.', '(14555) 70098486 2024-09-24 14:22:58 0x200F00CA0005 Event Informational -- None admin:10.33.36.227 succeeded in switching from the user view to developer view.\nN/A', '(14556) 16368479 2020-07-14 15:24:37 0x100F02440004 Event Informational -- None The link between initiator (type FC, identifier 0x21000024ff1da97b) of a host and the host port (Engine 0, expansion module A, port number H1) is disconnected, time: 15:24:37, host: ID 12.\nN/A.', '(14557) 57605357 2023-10-04 04:01:01 0x200F002A0015 Event Informational -- None The login of the user (user name mm_user) from the source (127.0.0.1) succeeded.\nN/A', '(14558) 18539978 2020-09-14 14:59:37 0x100F00310002 Event Informational -- None Succeeded in updating the key of application PROTO_LDAPS (application ID 3, key ID 7).\nN/A', '(14559) 67243638 2024-07-05 04:07:07 0x200F002A0019 Event Informational -- None The logout of the user (user name mm_user) from the source (127.0.0.1) succeeded.\nN/A', '(14560) 50456755 2023-03-14 04:07:04 0x200F002A0019 Event Informational -- None The logout of the user (user name mm_user) from the source (127.0.0.1) succeeded.\nN/A', '(14561) 72781526 2024-12-10 04:01:00 0x200F002A0015 Event Informational -- None The login of the user (user name mm_user) from the source (127.0.0.1) succeeded.\nN/A', '(14562) 38260021 2022-03-31 04:01:00 0x200F002A0015 Event Informational -- None The login of the user (user name mm_user) from the source (127.0.0.1) succeeded.\nN/A', '(14563) 34402306 2021-12-11 02:58:20 0x100F00310002 Event Informational -- None Succeeded in updating the key of application PROTO_USER (application ID 1, key ID 12).\nN/A', '(14564) 67225510 2024-07-04 15:42:08 0x200F00C90082 Event Informational -- None admin:10.33.36.228 succeeded in switching from a mode (developer view) to the user view.\nN/A', '(14565) 21608782 2020-12-11 04:07:12 0x200F002A0019 Event Informational -- None The logout of the user (user name mm_user) from the source (127.0.0.1) succeeded.\nN/A', '(14566) 58902525 2023-11-10 04:01:01 0x200F002A0015 Event Informational -- None The login of the user (user name mm_user) from the source (127.0.0.1) succeeded.\nN/A', '(14567) 21142809 2020-11-27 20:57:32 0x100F02440004 Event Informational -- None The link between initiator (type FC, identifier 0x10000090fac0642b) of a host and the host port (Engine 0, expansion module B, port number H3) is disconnected, time: 20:57:32, host: ID 15.\nN/A.', '(14568) 21097776 2020-11-26 14:20:23 0x200F00C90082 Event Informational -- None admin:10.33.36.225 succeeded in switching from a mode (developer view) to the user view.\nN/A', '(14569) 67225417 2024-07-04 15:39:56 0x200F00C90024 Event Informational -- None admin:10.33.36.228 succeeded in exporting running data.\nN/A', '(14570) 57360074 2023-09-27 04:01:01 0x200F002A0015 Event Informational -- None The login of the user (user name mm_user) from the source (127.0.0.1) succeeded.\nN/A', '(14571) 67251452 2024-07-05 09:18:38 0x200F00C90082 Event Informational -- None admin:127.127.127.10 succeeded in switching from a mode (developer view) to the user view.\nN/A', '(14572) 60163856 2023-12-16 04:07:32 0x200F002A0019 Event Informational -- None The logout of the user (user name mm_user) from the source (127.0.0.1) succeeded.\nN/A', '(14573) 35137720 2022-01-01 02:27:45 0x100F00D20017 Event Informational -- None The BBU module (controller enclosure CTE0, BBU module PSU 1) was charging.\nN/A', '(14574) 76952009 2025-04-08 04:07:33 0x200F002A0019 Event Informational -- None The logout of the user (user name mm_user) from the source (127.0.0.1) succeeded.\nN/A', '(14575) 57857988 2023-10-11 08:43:39 0x200F002A0015 Event Informational -- None The login of the user (user name admin) from the source (127.127.127.11) succeeded.\nN/A', '(14576) 43798234 2022-09-05 04:07:26 0x200F002A0019 Event Informational -- None The logout of the user (user name mm_user) from the source (127.0.0.1) succeeded.\nN/A', '(14577) 67249380 2024-07-05 08:01:15 0x200F002A0015 Event Informational -- None The login of the user (user name admin) from the source (127.127.127.10) succeeded.\nN/A', '(14578) 43727982 2022-09-03 04:01:02 0x200F002A0015 Event Informational -- None The login of the user (user name mm_user) from the source (127.0.0.1) succeeded.\nN/A', '(14579) 13765518 2020-05-01 04:01:02 0x200F002A0015 Event Informational -- None The login of the user (user name mm_user) from the source (127.0.0.1) succeeded.\nN/A']
441 | You are a log anomaly classifier. You will be given a list of log entries, each with a unique index. Your task is to determine whether each log is **abnormal (1)** or **normal (0)**. Only output in the following format, without any extra explanation or comments. ## Output Format: (log_idx, status) ## Output Rules: - status must be 1 if the log entry indicates an error, failure, crash, or unusual behavior. - status must be 0 if the log entry is a normal operation or informational message. - Output **only** a list of tuples. No extra text or explanation. ## Input Logs: (14580) 54346921 2023-07-03 04:01:01 0x200F002A0015 Event Informational -- None The login of the user (user name mm_user) from the source (127.0.0.1) succeeded. N/A (14581) 17144809 2020-08-05 19:17:46 0x200F01000014 Event Informational -- None admin:10.33.36.225 succeeded in creating the LUN group (name His02group). N/A (14582) 77267270 2025-04-17 04:01:02 0x200F002A0015 Event Informational -- None The login of the user (user name mm_user) from the source (127.0.0.1) succeeded. N/A (14583) 63983538 2024-04-03 04:01:00 0x200F002A0015 Event Informational -- None The login of the user (user name mm_user) from the source (127.0.0.1) succeeded. N/A (14584) 29741057 2021-07-31 04:07:04 0x200F002A0019 Event Informational -- None The logout of the user (user name mm_user) from the source (127.0.0.1) succeeded. N/A (14585) 66713670 2024-06-20 01:21:35 0xF000A0121 Fault Major Recovered 2024-06-25 12:55:11 Disk (Disk Enclosure DAE011, slot ID 20, controller 0A, serial number WBM1003V0000K928142A, bar code 2102351SGF9WK3800139) responds slowly. The disk will be isolated. Error code: 0x40400291. This may cause the storage pool that houses the disk to degrade and the system read/write performance to deteriorate. Step1 Check whether alarms are generated indicating disk faults. 1.1 If yes, replace the faulty disks. If the alarm persists=>[Step2]. 1.2 If no=>[Step2]. Step2 Check whether any expansion port is faulty. 2.1 If yes, replace the interface module where the faulty port resides. If the alarm persists=>[Step3]. 2.2 If no=>[Step3]. Step3 Check whether the disk is firmly inserted. 3.1 If no, reinsert the disk. If the alarm persists=>[Step4]. 3.2 If yes=>[Step4]. Step4 Check whether alarms are generated indicating expansion module faults. 4.1 If yes, replace the faulty expansion modules. If the alarm persists=>[Step5]. 4.2 If no=>[Step5]. Step5 Collect related information and contact technical support engineers. (14586) 57831595 2023-10-10 14:59:49 0x200F002A0019 Event Informational -- None The logout of the user (user name admin) from the source (127.127.127.10) succeeded. N/A (14587) 57832579 2023-10-10 15:30:30 0x200F00310005 Event Informational -- None admin:10.33.36.225 succeeded in collecting the event (type disk DHA log). N/A. (14588) 20381742 2020-11-06 04:07:57 0x200F002A0019 Event Informational -- None The logout of the user (user name mm_user) from the source (127.0.0.1) succeeded. N/A (14589) 42816424 2022-08-08 04:01:01 0x200F002A0015 Event Informational -- None The login of the user (user name mm_user) from the source (127.0.0.1) succeeded. N/A (14590) 73815900 2025-01-08 16:30:54 0x200F00CA0005 Event Informational -- None admin:10.33.36.227 succeeded in switching from the user view to developer view. N/A (14591) 16827282 2020-07-27 17:58:15 0x100F02440004 Event Informational -- None The link between initiator (type FC, identifier 0x100000109b10ae38) of a host and the host port (Engine 0, expansion module B, port number H2) is disconnected, time: 17:58:15, host: ID 8. N/A. (14592) 67225296 2024-07-04 15:38:01 0x200F00C90082 Event Informational -- None admin:10.33.36.228 succeeded in switching from a mode (developer view) to the user view. N/A (14593) 52874789 2023-05-22 04:07:03 0x200F002A0019 Event Informational -- None The logout of the user (user name mm_user) from the source (127.0.0.1) succeeded. N/A (14594) 30231713 2021-08-14 04:01:01 0x200F002A0015 Event Informational -- None The login of the user (user name mm_user) from the source (127.0.0.1) succeeded. N/A (14595) 13575352 2020-04-25 17:34:37 0x100F02440004 Event Informational -- None The link between initiator (type FC, identifier 0x100000109b10ae38) of a host and the host port (Engine 0, expansion module B, port number H2) is disconnected, time: 17:34:37, host: ID 8. N/A. (14596) 54416957 2023-07-05 04:01:00 0x200F002A0015 Event Informational -- None The login of the user (user name mm_user) from the source (127.0.0.1) succeeded. N/A (14597) 16366991 2020-07-14 14:26:08 0x100F02440004 Event Informational -- None The link between initiator (type FC, identifier 0x21000024ff1da97b) of a host and the host port (Engine 0, expansion module A, port number H3) is disconnected, time: 14:26:8, host: ID 12. N/A. (14598) 50316406 2023-03-10 04:01:00 0x200F002A0015 Event Informational -- None The login of the user (user name mm_user) from the source (127.0.0.1) succeeded. N/A (14599) 21137203 2020-11-27 17:09:03 0x100F02440006 Event Informational -- None The link between initiator (type FC, identifier 0x10000090fac06442) of a host and the host port (Engine 0, expansion module A, port number H0) is linked up, time: 17:9:3, host: ID 15. N/A. (14600) 71151440 2024-10-24 15:31:19 0x200F002A0019 Event Informational -- None The logout of the user (user name mm_user) from the source (127.0.0.1) succeeded. N/A (14601) 43457905 2022-08-26 11:05:56 0x200F0031001C Event Informational -- None admin:10.33.36.225 succeeded in deleting the exported files of controller 0B in system memory or disk (FileType disk DHA log). N/A. (14602) 36367191 2022-02-05 04:07:15 0x200F002A0019 Event Informational -- None The logout of the user (user name mm_user) from the source (127.0.0.1) succeeded. N/A (14603) 72956664 2024-12-15 04:01:01 0x200F002A0015 Event Informational -- None The login of the user (user name mm_user) from the source (127.0.0.1) succeeded. N/A (14604) 51214487 2023-04-04 19:06:26 0x100F0015001C Event Major -- None UltraPath push information from host (ID 8) is not received at the preset time point or fails to be processed. Step1 Install UltraPath of the latest version on the host. If the fault persists=>[Step2]. Step2 Collect related information and contact technical support engineers. (14605) 26936110 2021-05-12 04:01:01 0x200F002A0015 Event Informational -- None The login of the user (user name mm_user) from the source (127.0.0.1) succeeded. N/A (14606) 75620208 2025-03-01 04:01:02 0x200F002A0015 Event Informational -- None The login of the user (user name mm_user) from the source (127.0.0.1) succeeded. N/A (14607) 16072126 2020-07-06 04:01:01 0x200F002A0015 Event Informational -- None The login of the user (user name mm_user) from the source (127.0.0.1) succeeded. N/A (14608) 40678644 2022-06-08 04:07:42 0x200F002A0019 Event Informational -- None The logout of the user (user name mm_user) from the source (127.0.0.1) succeeded. N/A (14609) 66136356 2024-06-03 14:04:20 0x200F002A0015 Event Informational -- None The login of the user (user name admin) from the source (127.127.127.10) succeeded. N/A | (14610, 0) (14611, 0) (14612, 0) (14613, 0) (14614, 0) (14615, 0) (14616, 0) (14617, 0) (14618, 0) (14619, 0) (14620, 0) (14621, 0) (14622, 0) (14623, 0) (14624, 0) (14625, 0) (14626, 0) (14627, 0) (14628, 0) (14629, 0) (14630, 0) (14631, 0) (14632, 0) (14633, 0) (14634, 0) (14635, 0) (14636, 0) (14637, 0) (14638, 0) (14639, 0) (14640, 0) (14641, 1) (14642, 0) (14643, 0) | ['(14580) 54346921 2023-07-03 04:01:01 0x200F002A0015 Event Informational -- None The login of the user (user name mm_user) from the source (127.0.0.1) succeeded.\nN/A', '(14581) 17144809 2020-08-05 19:17:46 0x200F01000014 Event Informational -- None admin:10.33.36.225 succeeded in creating the LUN group (name His02group).\nN/A', '(14582) 77267270 2025-04-17 04:01:02 0x200F002A0015 Event Informational -- None The login of the user (user name mm_user) from the source (127.0.0.1) succeeded.\nN/A', '(14583) 63983538 2024-04-03 04:01:00 0x200F002A0015 Event Informational -- None The login of the user (user name mm_user) from the source (127.0.0.1) succeeded.\nN/A', '(14584) 29741057 2021-07-31 04:07:04 0x200F002A0019 Event Informational -- None The logout of the user (user name mm_user) from the source (127.0.0.1) succeeded.\nN/A', '(14585) 66713670 2024-06-20 01:21:35 0xF000A0121 Fault Major Recovered 2024-06-25 12:55:11 Disk (Disk Enclosure DAE011, slot ID 20, controller 0A, serial number WBM1003V0000K928142A, bar code 2102351SGF9WK3800139) responds slowly. The disk will be isolated. Error code: 0x40400291. This may cause the storage pool that houses the disk to degrade and the system read/write performance to deteriorate.\nStep1 Check whether alarms are generated indicating disk faults.\n 1.1 If yes, replace the faulty disks. If the alarm persists=>[Step2].\n 1.2 If no=>[Step2].\nStep2 Check whether any expansion port is faulty.\n 2.1 If yes, replace the interface module where the faulty port resides. If the alarm persists=>[Step3].\n 2.2 If no=>[Step3].\nStep3 Check whether the disk is firmly inserted.\n 3.1 If no, reinsert the disk. If the alarm persists=>[Step4].\n 3.2 If yes=>[Step4].\nStep4 Check whether alarms are generated indicating expansion module faults.\n 4.1 If yes, replace the faulty expansion modules. If the alarm persists=>[Step5].\n 4.2 If no=>[Step5].\nStep5 Collect related information and contact technical support engineers.', '(14586) 57831595 2023-10-10 14:59:49 0x200F002A0019 Event Informational -- None The logout of the user (user name admin) from the source (127.127.127.10) succeeded.\nN/A', '(14587) 57832579 2023-10-10 15:30:30 0x200F00310005 Event Informational -- None admin:10.33.36.225 succeeded in collecting the event (type disk DHA log).\nN/A.', '(14588) 20381742 2020-11-06 04:07:57 0x200F002A0019 Event Informational -- None The logout of the user (user name mm_user) from the source (127.0.0.1) succeeded.\nN/A', '(14589) 42816424 2022-08-08 04:01:01 0x200F002A0015 Event Informational -- None The login of the user (user name mm_user) from the source (127.0.0.1) succeeded.\nN/A', '(14590) 73815900 2025-01-08 16:30:54 0x200F00CA0005 Event Informational -- None admin:10.33.36.227 succeeded in switching from the user view to developer view.\nN/A', '(14591) 16827282 2020-07-27 17:58:15 0x100F02440004 Event Informational -- None The link between initiator (type FC, identifier 0x100000109b10ae38) of a host and the host port (Engine 0, expansion module B, port number H2) is disconnected, time: 17:58:15, host: ID 8.\nN/A.', '(14592) 67225296 2024-07-04 15:38:01 0x200F00C90082 Event Informational -- None admin:10.33.36.228 succeeded in switching from a mode (developer view) to the user view.\nN/A', '(14593) 52874789 2023-05-22 04:07:03 0x200F002A0019 Event Informational -- None The logout of the user (user name mm_user) from the source (127.0.0.1) succeeded.\nN/A', '(14594) 30231713 2021-08-14 04:01:01 0x200F002A0015 Event Informational -- None The login of the user (user name mm_user) from the source (127.0.0.1) succeeded.\nN/A', '(14595) 13575352 2020-04-25 17:34:37 0x100F02440004 Event Informational -- None The link between initiator (type FC, identifier 0x100000109b10ae38) of a host and the host port (Engine 0, expansion module B, port number H2) is disconnected, time: 17:34:37, host: ID 8.\nN/A.', '(14596) 54416957 2023-07-05 04:01:00 0x200F002A0015 Event Informational -- None The login of the user (user name mm_user) from the source (127.0.0.1) succeeded.\nN/A', '(14597) 16366991 2020-07-14 14:26:08 0x100F02440004 Event Informational -- None The link between initiator (type FC, identifier 0x21000024ff1da97b) of a host and the host port (Engine 0, expansion module A, port number H3) is disconnected, time: 14:26:8, host: ID 12.\nN/A.', '(14598) 50316406 2023-03-10 04:01:00 0x200F002A0015 Event Informational -- None The login of the user (user name mm_user) from the source (127.0.0.1) succeeded.\nN/A', '(14599) 21137203 2020-11-27 17:09:03 0x100F02440006 Event Informational -- None The link between initiator (type FC, identifier 0x10000090fac06442) of a host and the host port (Engine 0, expansion module A, port number H0) is linked up, time: 17:9:3, host: ID 15.\nN/A.', '(14600) 71151440 2024-10-24 15:31:19 0x200F002A0019 Event Informational -- None The logout of the user (user name mm_user) from the source (127.0.0.1) succeeded.\nN/A', '(14601) 43457905 2022-08-26 11:05:56 0x200F0031001C Event Informational -- None admin:10.33.36.225 succeeded in deleting the exported files of controller 0B in system memory or disk (FileType disk DHA log).\nN/A.', '(14602) 36367191 2022-02-05 04:07:15 0x200F002A0019 Event Informational -- None The logout of the user (user name mm_user) from the source (127.0.0.1) succeeded.\nN/A', '(14603) 72956664 2024-12-15 04:01:01 0x200F002A0015 Event Informational -- None The login of the user (user name mm_user) from the source (127.0.0.1) succeeded.\nN/A', '(14604) 51214487 2023-04-04 19:06:26 0x100F0015001C Event Major -- None UltraPath push information from host (ID 8) is not received at the preset time point or fails to be processed.\nStep1 Install UltraPath of the latest version on the host. If the fault persists=>[Step2]. \nStep2 Collect related information and contact technical support engineers.', '(14605) 26936110 2021-05-12 04:01:01 0x200F002A0015 Event Informational -- None The login of the user (user name mm_user) from the source (127.0.0.1) succeeded.\nN/A', '(14606) 75620208 2025-03-01 04:01:02 0x200F002A0015 Event Informational -- None The login of the user (user name mm_user) from the source (127.0.0.1) succeeded.\nN/A', '(14607) 16072126 2020-07-06 04:01:01 0x200F002A0015 Event Informational -- None The login of the user (user name mm_user) from the source (127.0.0.1) succeeded.\nN/A', '(14608) 40678644 2022-06-08 04:07:42 0x200F002A0019 Event Informational -- None The logout of the user (user name mm_user) from the source (127.0.0.1) succeeded.\nN/A', '(14609) 66136356 2024-06-03 14:04:20 0x200F002A0015 Event Informational -- None The login of the user (user name admin) from the source (127.127.127.10) succeeded.\nN/A']
442 | You are a log anomaly classifier. You will be given a list of log entries, each with a unique index. Your task is to determine whether each log is **abnormal (1)** or **normal (0)**. Only output in the following format, without any extra explanation or comments. ## Output Format: (log_idx, status) ## Output Rules: - status must be 1 if the log entry indicates an error, failure, crash, or unusual behavior. - status must be 0 if the log entry is a normal operation or informational message. - Output **only** a list of tuples. No extra text or explanation. ## Input Logs: (14610) 58447165 2023-10-28 04:01:01 0x200F002A0015 Event Informational -- None The login of the user (user name mm_user) from the source (127.0.0.1) succeeded. N/A (14611) 21100538 2020-11-26 16:07:47 0x200F00310005 Event Informational -- None admin:10.33.36.225 succeeded in collecting the event (type disk DHA log). N/A. (14612) 57857581 2023-10-11 08:35:07 0x200F00CA0005 Event Informational -- None admin:10.33.36.225 succeeded in switching from the user view to developer view. N/A (14613) 67225163 2024-07-04 15:35:30 0x200F002A0015 Event Informational -- None The login of the user (user name admin) from the source (127.127.127.10) succeeded. N/A (14614) 57862223 2023-10-11 11:30:53 0x200F002A0015 Event Informational -- None The login of the user (user name admin) from the source (10.33.36.225) succeeded. N/A (14615) 48984958 2023-01-31 04:01:01 0x200F002A0015 Event Informational -- None The login of the user (user name mm_user) from the source (127.0.0.1) succeeded. N/A (14616) 27637544 2021-06-01 04:07:59 0x200F002A0019 Event Informational -- None The logout of the user (user name mm_user) from the source (127.0.0.1) succeeded. N/A (14617) 60121669 2023-12-14 23:14:25 0x1000010A000C Event Informational -- None The precopy of the disk (disk enclosure DAE010, slot ID 13, type SAS) in the disk domain (ID 7, name SAS) started. Do not remove other member disks in the disk domain. N/A (14618) 68935831 2024-08-22 10:27:19 0x200F002A0019 Event Informational -- None The logout of the user (user name admin) from the source (10.33.36.228) succeeded. N/A (14619) 43457709 2022-08-26 10:58:58 0x200F0031001A Event Informational -- None admin:10.33.36.225 succeeded in downloading a file (type all log) of controller 0B. N/A. (14620) 12476885 2020-03-25 04:07:37 0x200F002A0019 Event Informational -- None The logout of the user (user name mm_user) from the source (127.0.0.1) succeeded. N/A (14621) 55066780 2023-07-23 17:05:16 0x200F00C90082 Event Informational -- None admin:127.127.127.10 succeeded in switching from a mode (developer view) to the user view. N/A (14622) 53759946 2023-06-16 10:06:54 0x200F00CA0005 Event Informational -- None admin:127.127.127.10 succeeded in switching from the user view to developer view. N/A (14623) 43272031 2022-08-21 04:01:01 0x200F002A0015 Event Informational -- None The login of the user (user name mm_user) from the source (127.0.0.1) succeeded. N/A (14624) 41694955 2022-07-07 04:01:02 0x200F002A0015 Event Informational -- None The login of the user (user name mm_user) from the source (127.0.0.1) succeeded. N/A (14625) 34474120 2021-12-13 04:07:46 0x200F002A0019 Event Informational -- None The logout of the user (user name mm_user) from the source (127.0.0.1) succeeded. N/A (14626) 26355708 2021-04-25 14:42:28 0x200F000B019B Event Informational -- None admin:10.33.36.226 succeeded in creating the thick LUN (name OMS-GX2-0.7T, type thick, capacity 716.8GB, storage pool ID 1, ID 58, write policy write back, prefetch policy intelligent, prefetch multiple 0, prefetch value 0KB, relocation policy none, allocation policy automatic, owner controller 0B, read cache policy Default, write cache policy Default, io priority Low, DIF switch no, smart cache state off, mirror policy Enable, Usage type Internal, cow grain size 64KB, WWN 63c7843100c5453ec302784b0000003a). N/A. (14627) 50036307 2023-03-02 04:07:21 0x200F002A0019 Event Informational -- None The logout of the user (user name mm_user) from the source (127.0.0.1) succeeded. N/A (14628) 49020162 2023-02-01 04:07:14 0x200F002A0019 Event Informational -- None The logout of the user (user name mm_user) from the source (127.0.0.1) succeeded. N/A (14629) 31844522 2021-09-29 04:01:01 0x200F002A0015 Event Informational -- None The login of the user (user name mm_user) from the source (127.0.0.1) succeeded. N/A (14630) 24252566 2021-02-24 14:46:13 0x100F02440006 Event Informational -- None The link between initiator (type FC, identifier 0x21000024ff1da8eb) of a host and the host port (Engine 0, expansion module B, port number H3) is linked up, time: 14:46:13, host: ID 13. N/A. (14631) 66136372 2024-06-03 14:04:38 0x200F00CA0005 Event Informational -- None admin:10.33.36.228 succeeded in switching from the user view to developer view. N/A (14632) 34754384 2021-12-21 04:01:00 0x200F002A0015 Event Informational -- None The login of the user (user name mm_user) from the source (127.0.0.1) succeeded. N/A (14633) 67384001 2024-07-09 04:01:02 0x200F002A0015 Event Informational -- None The login of the user (user name mm_user) from the source (127.0.0.1) succeeded. N/A (14634) 57864824 2023-10-11 13:15:30 0x200F00C90082 Event Informational -- None admin:127.127.127.10 succeeded in switching from a mode (developer view) to the user view. N/A (14635) 68935683 2024-08-22 10:25:00 0x200F00CA0005 Event Informational -- None admin:10.33.36.228 succeeded in switching from the user view to developer view. N/A (14636) 73131813 2024-12-20 04:01:02 0x200F002A0015 Event Informational -- None The login of the user (user name mm_user) from the source (127.0.0.1) succeeded. N/A (14637) 50106206 2023-03-04 04:01:00 0x200F002A0015 Event Informational -- None The login of the user (user name mm_user) from the source (127.0.0.1) succeeded. N/A (14638) 34894748 2021-12-25 04:07:06 0x200F002A0019 Event Informational -- None The logout of the user (user name mm_user) from the source (127.0.0.1) succeeded. N/A (14639) 57858026 2023-10-11 08:44:43 0x200F40020003 Event Informational -- None User admin:10.33.36.225 succeeded in running command (clear nfs nfsv3_stat ) in protocol module (nfs) by configuring parameter (--). N/A (14640) 67225047 2024-07-04 15:32:54 0x200F00CA0005 Event Informational -- None admin:10.33.36.228 succeeded in switching from the user view to developer view. N/A (14641) 52917521 2023-05-23 09:18:53 0x100F0015001C Event Major -- None UltraPath push information from host (ID 11) is not received at the preset time point or fails to be processed. Step1 Install UltraPath of the latest version on the host. If the fault persists=>[Step2]. Step2 Collect related information and contact technical support engineers. (14642) 68935563 2024-08-22 10:22:13 0x200F00C90082 Event Informational -- None admin:10.33.36.228 succeeded in switching from a mode (developer view) to the user view. N/A (14643) 57864897 2023-10-11 13:17:21 0x200F002A0015 Event Informational -- None The login of the user (user name admin) from the source (127.127.127.10) succeeded. N/A | (14580, 0) (14581, 0) (14582, 0) (14583, 0) (14584, 0) (14585, 1) (14586, 0) (14587, 0) (14588, 0) (14589, 0) (14590, 0) (14591, 0) (14592, 0) (14593, 0) (14594, 0) (14595, 0) (14596, 0) (14597, 0) (14598, 0) (14599, 0) (14600, 0) (14601, 0) (14602, 0) (14603, 0) (14604, 1) (14605, 0) (14606, 0) (14607, 0) (14608, 0) (14609, 0) | ['(14610) 58447165 2023-10-28 04:01:01 0x200F002A0015 Event Informational -- None The login of the user (user name mm_user) from the source (127.0.0.1) succeeded.\nN/A', '(14611) 21100538 2020-11-26 16:07:47 0x200F00310005 Event Informational -- None admin:10.33.36.225 succeeded in collecting the event (type disk DHA log).\nN/A.', '(14612) 57857581 2023-10-11 08:35:07 0x200F00CA0005 Event Informational -- None admin:10.33.36.225 succeeded in switching from the user view to developer view.\nN/A', '(14613) 67225163 2024-07-04 15:35:30 0x200F002A0015 Event Informational -- None The login of the user (user name admin) from the source (127.127.127.10) succeeded.\nN/A', '(14614) 57862223 2023-10-11 11:30:53 0x200F002A0015 Event Informational -- None The login of the user (user name admin) from the source (10.33.36.225) succeeded.\nN/A', '(14615) 48984958 2023-01-31 04:01:01 0x200F002A0015 Event Informational -- None The login of the user (user name mm_user) from the source (127.0.0.1) succeeded.\nN/A', '(14616) 27637544 2021-06-01 04:07:59 0x200F002A0019 Event Informational -- None The logout of the user (user name mm_user) from the source (127.0.0.1) succeeded.\nN/A', '(14617) 60121669 2023-12-14 23:14:25 0x1000010A000C Event Informational -- None The precopy of the disk (disk enclosure DAE010, slot ID 13, type SAS) in the disk domain (ID 7, name SAS) started. Do not remove other member disks in the disk domain.\nN/A', '(14618) 68935831 2024-08-22 10:27:19 0x200F002A0019 Event Informational -- None The logout of the user (user name admin) from the source (10.33.36.228) succeeded.\nN/A', '(14619) 43457709 2022-08-26 10:58:58 0x200F0031001A Event Informational -- None admin:10.33.36.225 succeeded in downloading a file (type all log) of controller 0B.\nN/A.', '(14620) 12476885 2020-03-25 04:07:37 0x200F002A0019 Event Informational -- None The logout of the user (user name mm_user) from the source (127.0.0.1) succeeded.\nN/A', '(14621) 55066780 2023-07-23 17:05:16 0x200F00C90082 Event Informational -- None admin:127.127.127.10 succeeded in switching from a mode (developer view) to the user view.\nN/A', '(14622) 53759946 2023-06-16 10:06:54 0x200F00CA0005 Event Informational -- None admin:127.127.127.10 succeeded in switching from the user view to developer view.\nN/A', '(14623) 43272031 2022-08-21 04:01:01 0x200F002A0015 Event Informational -- None The login of the user (user name mm_user) from the source (127.0.0.1) succeeded.\nN/A', '(14624) 41694955 2022-07-07 04:01:02 0x200F002A0015 Event Informational -- None The login of the user (user name mm_user) from the source (127.0.0.1) succeeded.\nN/A', '(14625) 34474120 2021-12-13 04:07:46 0x200F002A0019 Event Informational -- None The logout of the user (user name mm_user) from the source (127.0.0.1) succeeded.\nN/A', '(14626) 26355708 2021-04-25 14:42:28 0x200F000B019B Event Informational -- None admin:10.33.36.226 succeeded in creating the thick LUN (name OMS-GX2-0.7T, type thick, capacity 716.8GB, storage pool ID 1, ID 58, write policy write back, prefetch policy intelligent, prefetch multiple 0, prefetch value 0KB, relocation policy none, allocation policy automatic, owner controller 0B, read cache policy Default, write cache policy Default, io priority Low, DIF switch no, smart cache state off, mirror policy Enable, Usage type Internal, cow grain size 64KB, WWN 63c7843100c5453ec302784b0000003a).\nN/A.', '(14627) 50036307 2023-03-02 04:07:21 0x200F002A0019 Event Informational -- None The logout of the user (user name mm_user) from the source (127.0.0.1) succeeded.\nN/A', '(14628) 49020162 2023-02-01 04:07:14 0x200F002A0019 Event Informational -- None The logout of the user (user name mm_user) from the source (127.0.0.1) succeeded.\nN/A', '(14629) 31844522 2021-09-29 04:01:01 0x200F002A0015 Event Informational -- None The login of the user (user name mm_user) from the source (127.0.0.1) succeeded.\nN/A', '(14630) 24252566 2021-02-24 14:46:13 0x100F02440006 Event Informational -- None The link between initiator (type FC, identifier 0x21000024ff1da8eb) of a host and the host port (Engine 0, expansion module B, port number H3) is linked up, time: 14:46:13, host: ID 13.\nN/A.', '(14631) 66136372 2024-06-03 14:04:38 0x200F00CA0005 Event Informational -- None admin:10.33.36.228 succeeded in switching from the user view to developer view.\nN/A', '(14632) 34754384 2021-12-21 04:01:00 0x200F002A0015 Event Informational -- None The login of the user (user name mm_user) from the source (127.0.0.1) succeeded.\nN/A', '(14633) 67384001 2024-07-09 04:01:02 0x200F002A0015 Event Informational -- None The login of the user (user name mm_user) from the source (127.0.0.1) succeeded.\nN/A', '(14634) 57864824 2023-10-11 13:15:30 0x200F00C90082 Event Informational -- None admin:127.127.127.10 succeeded in switching from a mode (developer view) to the user view.\nN/A', '(14635) 68935683 2024-08-22 10:25:00 0x200F00CA0005 Event Informational -- None admin:10.33.36.228 succeeded in switching from the user view to developer view.\nN/A', '(14636) 73131813 2024-12-20 04:01:02 0x200F002A0015 Event Informational -- None The login of the user (user name mm_user) from the source (127.0.0.1) succeeded.\nN/A', '(14637) 50106206 2023-03-04 04:01:00 0x200F002A0015 Event Informational -- None The login of the user (user name mm_user) from the source (127.0.0.1) succeeded.\nN/A', '(14638) 34894748 2021-12-25 04:07:06 0x200F002A0019 Event Informational -- None The logout of the user (user name mm_user) from the source (127.0.0.1) succeeded.\nN/A', '(14639) 57858026 2023-10-11 08:44:43 0x200F40020003 Event Informational -- None User admin:10.33.36.225 succeeded in running command (clear nfs nfsv3_stat ) in protocol module (nfs) by configuring parameter (--).\nN/A', '(14640) 67225047 2024-07-04 15:32:54 0x200F00CA0005 Event Informational -- None admin:10.33.36.228 succeeded in switching from the user view to developer view.\nN/A', '(14641) 52917521 2023-05-23 09:18:53 0x100F0015001C Event Major -- None UltraPath push information from host (ID 11) is not received at the preset time point or fails to be processed.\nStep1 Install UltraPath of the latest version on the host. If the fault persists=>[Step2]. \nStep2 Collect related information and contact technical support engineers.', '(14642) 68935563 2024-08-22 10:22:13 0x200F00C90082 Event Informational -- None admin:10.33.36.228 succeeded in switching from a mode (developer view) to the user view.\nN/A', '(14643) 57864897 2023-10-11 13:17:21 0x200F002A0015 Event Informational -- None The login of the user (user name admin) from the source (127.127.127.10) succeeded.\nN/A']
443 | You are a log anomaly classifier. You will be given a list of log entries, each with a unique index. Your task is to determine whether each log is **abnormal (1)** or **normal (0)**. Only output in the following format, without any extra explanation or comments. ## Output Format: (log_idx, status) ## Output Rules: - status must be 1 if the log entry indicates an error, failure, crash, or unusual behavior. - status must be 0 if the log entry is a normal operation or informational message. - Output **only** a list of tuples. No extra text or explanation. ## Input Logs: (14644) 62266061 2024-02-14 04:01:01 0x200F002A0015 Event Informational -- None The login of the user (user name mm_user) from the source (127.0.0.1) succeeded. N/A (14645) 13575384 2020-04-25 17:35:25 0x100F02440004 Event Informational -- None The link between initiator (type FC, identifier 0x100000109b10b340) of a host and the host port (Engine 0, expansion module B, port number H0) is disconnected, time: 17:35:25, host: ID 11. N/A. (14646) 58061731 2023-10-17 04:01:01 0x200F002A0015 Event Informational -- None The login of the user (user name mm_user) from the source (127.0.0.1) succeeded. N/A (14647) 70398865 2024-10-03 04:07:30 0x200F002A0019 Event Informational -- None The logout of the user (user name mm_user) from the source (127.0.0.1) succeeded. N/A (14648) 21924065 2020-12-20 04:07:07 0x200F002A0019 Event Informational -- None The logout of the user (user name mm_user) from the source (127.0.0.1) succeeded. N/A (14649) 45620766 2022-10-27 04:07:03 0x200F002A0019 Event Informational -- None The logout of the user (user name mm_user) from the source (127.0.0.1) succeeded. N/A (14650) 21608628 2020-12-11 04:01:01 0x200F002A0015 Event Informational -- None The login of the user (user name mm_user) from the source (127.0.0.1) succeeded. N/A (14651) 22344610 2021-01-01 04:07:20 0x200F002A0019 Event Informational -- None The logout of the user (user name mm_user) from the source (127.0.0.1) succeeded. N/A (14652) 77337546 2025-04-19 04:07:25 0x200F002A0019 Event Informational -- None The logout of the user (user name mm_user) from the source (127.0.0.1) succeeded. N/A (14653) 23126898 2021-01-23 11:50:04 0x100F0015001C Event Major -- None UltraPath push information from host (ID 4) is not received at the preset time point or fails to be processed. Step1 Install UltraPath of the latest version on the host. If the fault persists=>[Step2]. Step2 Collect related information and contact technical support engineers. (14654) 18824969 2020-09-22 18:08:35 0x100F02440006 Event Informational -- None The link between initiator (type FC, identifier 0x21000024ff1d8163) of a host and the host port (Engine 0, expansion module B, port number H3) is linked up, time: 18:8:35, host: ID 1. N/A. (14655) 29811186 2021-08-02 04:07:17 0x200F002A0019 Event Informational -- None The logout of the user (user name mm_user) from the source (127.0.0.1) succeeded. N/A (14656) 16827095 2020-07-27 17:54:15 0x100F02440004 Event Informational -- None The link between initiator (type FC, identifier 0x100000109b10b340) of a host and the host port (Engine 0, expansion module B, port number H2) is disconnected, time: 17:54:15, host: ID 11. N/A. (14657) 22134352 2020-12-26 04:07:43 0x200F002A0019 Event Informational -- None The logout of the user (user name mm_user) from the source (127.0.0.1) succeeded. N/A (14658) 47548227 2022-12-21 04:07:02 0x200F002A0019 Event Informational -- None The logout of the user (user name mm_user) from the source (127.0.0.1) succeeded. N/A (14659) 25253722 2021-03-25 04:07:05 0x200F002A0019 Event Informational -- None The logout of the user (user name mm_user) from the source (127.0.0.1) succeeded. N/A (14660) 57831943 2023-10-10 15:06:43 0x200F002A0015 Event Informational -- None The login of the user (user name admin) from the source (127.127.127.10) succeeded. N/A (14661) 15872078 2020-06-30 10:43:47 0x100F0015001C Event Major -- None UltraPath push information from host (ID 12) is not received at the preset time point or fails to be processed. Step1 Install UltraPath of the latest version on the host. If the fault persists=>[Step2]. Step2 Collect related information and contact technical support engineers. (14662) 49475561 2023-02-14 04:01:01 0x200F002A0015 Event Informational -- None The login of the user (user name mm_user) from the source (127.0.0.1) succeeded. N/A (14663) 48467299 2023-01-16 09:29:18 0x1000010A0009 Event Informational -- None The reconstruction of the disk (disk enclosure CTE0, slot ID 13, type SAS) in the disk domain (ID 7, name SAS) started. Do not remove other member disks in the disk domain. N/A (14664) 68935781 2024-08-22 10:26:38 0x200F00C90082 Event Informational -- None admin:127.127.127.10 succeeded in switching from a mode (developer view) to the user view. N/A (14665) 41142566 2022-06-21 09:44:48 0x100F02440006 Event Informational -- None The link between initiator (type FC, identifier 0x100000109b2f6529) of a host and the host port (Engine 0, expansion module B, port number H3) is linked up, time: 9:44:48, host: ID 10. N/A. (14666) 62947962 2024-03-04 14:56:52 0x100F00310002 Event Informational -- None Succeeded in updating the key of application ISCSI_TGT (application ID 6, key ID 21). N/A (14667) 13644696 2020-04-27 17:05:42 0x100F02440006 Event Informational -- None The link between initiator (type FC, identifier 0x100000109b2f6529) of a host and the host port (Engine 0, expansion module B, port number H1) is linked up, time: 17:5:42, host: ID 10. N/A. (14668) 43455076 2022-08-26 09:14:26 0x200F00C90082 Event Informational -- None admin:127.127.127.10 succeeded in switching from a mode (developer view) to the user view. N/A (14669) 58972776 2023-11-12 04:07:45 0x200F002A0019 Event Informational -- None The logout of the user (user name mm_user) from the source (127.0.0.1) succeeded. N/A (14670) 16829298 2020-07-27 19:16:33 0x100F0015001C Event Major -- None UltraPath push information from host (ID 10) is not received at the preset time point or fails to be processed. Step1 Install UltraPath of the latest version on the host. If the fault persists=>[Step2]. Step2 Collect related information and contact technical support engineers. (14671) 24742570 2021-03-10 14:09:57 0x200F01000020 Event Informational -- None admin:10.33.36.225 succeeded in removing the LUN (53) from the LUN group (ID 19). N/A (14672) 43938376 2022-09-09 04:07:10 0x200F002A0019 Event Informational -- None The logout of the user (user name mm_user) from the source (127.0.0.1) succeeded. N/A (14673) 67225561 2024-07-04 15:43:55 0x200F002A0019 Event Informational -- None The logout of the user (user name admin) from the source (10.33.36.228) succeeded. N/A (14674) 47758525 2022-12-27 04:07:35 0x200F002A0019 Event Informational -- None The logout of the user (user name mm_user) from the source (127.0.0.1) succeeded. N/A (14675) 53759859 2023-06-16 10:04:58 0x200F00C90082 Event Informational -- None admin:10.33.36.225 succeeded in switching from a mode (developer view) to the user view. N/A | (14644, 0) (14645, 0) (14646, 0) (14647, 0) (14648, 0) (14649, 0) (14650, 0) (14651, 0) (14652, 0) (14653, 1) (14654, 0) (14655, 0) (14656, 0) (14657, 0) (14658, 0) (14659, 0) (14660, 0) (14661, 1) (14662, 0) (14663, 0) (14664, 0) (14665, 0) (14666, 0) (14667, 0) (14668, 0) (14669, 0) (14670, 1) (14671, 0) (14672, 0) (14673, 0) (14674, 0) (14675, 0) | ['(14644) 62266061 2024-02-14 04:01:01 0x200F002A0015 Event Informational -- None The login of the user (user name mm_user) from the source (127.0.0.1) succeeded.\nN/A', '(14645) 13575384 2020-04-25 17:35:25 0x100F02440004 Event Informational -- None The link between initiator (type FC, identifier 0x100000109b10b340) of a host and the host port (Engine 0, expansion module B, port number H0) is disconnected, time: 17:35:25, host: ID 11.\nN/A.', '(14646) 58061731 2023-10-17 04:01:01 0x200F002A0015 Event Informational -- None The login of the user (user name mm_user) from the source (127.0.0.1) succeeded.\nN/A', '(14647) 70398865 2024-10-03 04:07:30 0x200F002A0019 Event Informational -- None The logout of the user (user name mm_user) from the source (127.0.0.1) succeeded.\nN/A', '(14648) 21924065 2020-12-20 04:07:07 0x200F002A0019 Event Informational -- None The logout of the user (user name mm_user) from the source (127.0.0.1) succeeded.\nN/A', '(14649) 45620766 2022-10-27 04:07:03 0x200F002A0019 Event Informational -- None The logout of the user (user name mm_user) from the source (127.0.0.1) succeeded.\nN/A', '(14650) 21608628 2020-12-11 04:01:01 0x200F002A0015 Event Informational -- None The login of the user (user name mm_user) from the source (127.0.0.1) succeeded.\nN/A', '(14651) 22344610 2021-01-01 04:07:20 0x200F002A0019 Event Informational -- None The logout of the user (user name mm_user) from the source (127.0.0.1) succeeded.\nN/A', '(14652) 77337546 2025-04-19 04:07:25 0x200F002A0019 Event Informational -- None The logout of the user (user name mm_user) from the source (127.0.0.1) succeeded.\nN/A', '(14653) 23126898 2021-01-23 11:50:04 0x100F0015001C Event Major -- None UltraPath push information from host (ID 4) is not received at the preset time point or fails to be processed.\nStep1 Install UltraPath of the latest version on the host. If the fault persists=>[Step2]. \nStep2 Collect related information and contact technical support engineers.', '(14654) 18824969 2020-09-22 18:08:35 0x100F02440006 Event Informational -- None The link between initiator (type FC, identifier 0x21000024ff1d8163) of a host and the host port (Engine 0, expansion module B, port number H3) is linked up, time: 18:8:35, host: ID 1.\nN/A.', '(14655) 29811186 2021-08-02 04:07:17 0x200F002A0019 Event Informational -- None The logout of the user (user name mm_user) from the source (127.0.0.1) succeeded.\nN/A', '(14656) 16827095 2020-07-27 17:54:15 0x100F02440004 Event Informational -- None The link between initiator (type FC, identifier 0x100000109b10b340) of a host and the host port (Engine 0, expansion module B, port number H2) is disconnected, time: 17:54:15, host: ID 11.\nN/A.', '(14657) 22134352 2020-12-26 04:07:43 0x200F002A0019 Event Informational -- None The logout of the user (user name mm_user) from the source (127.0.0.1) succeeded.\nN/A', '(14658) 47548227 2022-12-21 04:07:02 0x200F002A0019 Event Informational -- None The logout of the user (user name mm_user) from the source (127.0.0.1) succeeded.\nN/A', '(14659) 25253722 2021-03-25 04:07:05 0x200F002A0019 Event Informational -- None The logout of the user (user name mm_user) from the source (127.0.0.1) succeeded.\nN/A', '(14660) 57831943 2023-10-10 15:06:43 0x200F002A0015 Event Informational -- None The login of the user (user name admin) from the source (127.127.127.10) succeeded.\nN/A', '(14661) 15872078 2020-06-30 10:43:47 0x100F0015001C Event Major -- None UltraPath push information from host (ID 12) is not received at the preset time point or fails to be processed.\nStep1 Install UltraPath of the latest version on the host. If the fault persists=>[Step2]. \nStep2 Collect related information and contact technical support engineers.', '(14662) 49475561 2023-02-14 04:01:01 0x200F002A0015 Event Informational -- None The login of the user (user name mm_user) from the source (127.0.0.1) succeeded.\nN/A', '(14663) 48467299 2023-01-16 09:29:18 0x1000010A0009 Event Informational -- None The reconstruction of the disk (disk enclosure CTE0, slot ID 13, type SAS) in the disk domain (ID 7, name SAS) started. Do not remove other member disks in the disk domain.\nN/A', '(14664) 68935781 2024-08-22 10:26:38 0x200F00C90082 Event Informational -- None admin:127.127.127.10 succeeded in switching from a mode (developer view) to the user view.\nN/A', '(14665) 41142566 2022-06-21 09:44:48 0x100F02440006 Event Informational -- None The link between initiator (type FC, identifier 0x100000109b2f6529) of a host and the host port (Engine 0, expansion module B, port number H3) is linked up, time: 9:44:48, host: ID 10.\nN/A.', '(14666) 62947962 2024-03-04 14:56:52 0x100F00310002 Event Informational -- None Succeeded in updating the key of application ISCSI_TGT (application ID 6, key ID 21).\nN/A', '(14667) 13644696 2020-04-27 17:05:42 0x100F02440006 Event Informational -- None The link between initiator (type FC, identifier 0x100000109b2f6529) of a host and the host port (Engine 0, expansion module B, port number H1) is linked up, time: 17:5:42, host: ID 10.\nN/A.', '(14668) 43455076 2022-08-26 09:14:26 0x200F00C90082 Event Informational -- None admin:127.127.127.10 succeeded in switching from a mode (developer view) to the user view.\nN/A', '(14669) 58972776 2023-11-12 04:07:45 0x200F002A0019 Event Informational -- None The logout of the user (user name mm_user) from the source (127.0.0.1) succeeded.\nN/A', '(14670) 16829298 2020-07-27 19:16:33 0x100F0015001C Event Major -- None UltraPath push information from host (ID 10) is not received at the preset time point or fails to be processed.\nStep1 Install UltraPath of the latest version on the host. If the fault persists=>[Step2]. \nStep2 Collect related information and contact technical support engineers.', '(14671) 24742570 2021-03-10 14:09:57 0x200F01000020 Event Informational -- None admin:10.33.36.225 succeeded in removing the LUN (53) from the LUN group (ID 19).\nN/A', '(14672) 43938376 2022-09-09 04:07:10 0x200F002A0019 Event Informational -- None The logout of the user (user name mm_user) from the source (127.0.0.1) succeeded.\nN/A', '(14673) 67225561 2024-07-04 15:43:55 0x200F002A0019 Event Informational -- None The logout of the user (user name admin) from the source (10.33.36.228) succeeded.\nN/A', '(14674) 47758525 2022-12-27 04:07:35 0x200F002A0019 Event Informational -- None The logout of the user (user name mm_user) from the source (127.0.0.1) succeeded.\nN/A', '(14675) 53759859 2023-06-16 10:04:58 0x200F00C90082 Event Informational -- None admin:10.33.36.225 succeeded in switching from a mode (developer view) to the user view.\nN/A']
444 | You are a log anomaly classifier. You will be given a list of log entries, each with a unique index. Your task is to determine whether each log is **abnormal (1)** or **normal (0)**. Only output in the following format, without any extra explanation or comments. ## Output Format: (log_idx, status) ## Output Rules: - status must be 1 if the log entry indicates an error, failure, crash, or unusual behavior. - status must be 0 if the log entry is a normal operation or informational message. - Output **only** a list of tuples. No extra text or explanation. ## Input Logs: (14676) 27020858 2021-05-14 14:02:57 0x200F002A0015 Event Informational -- None The login of the user (user name admin) from the source (10.33.36.225) succeeded. N/A (14677) 15871723 2020-06-30 10:29:49 0x100F02440004 Event Informational -- None The link between initiator (type FC, identifier 0x21000024ff1da8ed) of a host and the host port (Engine 0, expansion module A, port number H2) is disconnected, time: 10:29:49, host: ID 12. N/A. (14678) 60829522 2024-01-04 04:07:16 0x200F002A0019 Event Informational -- None The logout of the user (user name mm_user) from the source (127.0.0.1) succeeded. N/A (14679) 52712990 2023-05-17 13:25:42 0x100F0015001C Event Major -- None UltraPath push information from host (ID 11) is not received at the preset time point or fails to be processed. Step1 Install UltraPath of the latest version on the host. If the fault persists=>[Step2]. Step2 Collect related information and contact technical support engineers. (14680) 68935832 2024-08-22 10:27:20 0x200F00CA0005 Event Informational -- None admin:10.33.36.228 succeeded in switching from the user view to developer view. N/A (14681) 67225478 2024-07-04 15:41:26 0x200F002A0019 Event Informational -- None The logout of the user (user name admin) from the source (127.127.127.10) succeeded. N/A (14682) 73744001 2025-01-06 15:18:56 0x200F002A0019 Event Informational -- None The logout of the user (user name admin) from the source (10.33.36.227) succeeded. N/A (14683) 54802441 2023-07-16 04:01:01 0x200F002A0015 Event Informational -- None The login of the user (user name mm_user) from the source (127.0.0.1) succeeded. N/A (14684) 46162988 2022-11-11 15:27:20 0x100F02440006 Event Informational -- None The link between initiator (type FC, identifier 0x10000090fac06442) of a host and the host port (Engine 0, expansion module B, port number H0) is linked up, time: 15:27:20, host: ID 15. N/A. (14685) 13575178 2020-04-25 17:28:58 0x200F00F5003E Event Informational -- None admin:10.33.36.225 succeeded in adding the host group (ID 6) to the mapping view (ID 7). N/A (14686) 20627051 2020-11-13 04:01:01 0x200F002A0015 Event Informational -- None The login of the user (user name mm_user) from the source (127.0.0.1) succeeded. N/A (14687) 21142813 2020-11-27 20:57:32 0x100F02440004 Event Informational -- None The link between initiator (type FC, identifier 0x10000090fac0642b) of a host and the host port (Engine 0, expansion module A, port number H1) is disconnected, time: 20:57:32, host: ID 15. N/A. (14688) 63895480 2024-03-31 15:45:44 0x1000010A0009 Event Informational -- None The reconstruction of the disk (disk enclosure DAE020, slot ID 12, type SAS) in the disk domain (ID 7, name SAS) started. Do not remove other member disks in the disk domain. N/A (14689) 50071175 2023-03-03 04:01:00 0x200F002A0015 Event Informational -- None The login of the user (user name mm_user) from the source (127.0.0.1) succeeded. N/A (14690) 22519619 2021-01-06 04:01:01 0x200F002A0015 Event Informational -- None The login of the user (user name mm_user) from the source (127.0.0.1) succeeded. N/A (14691) 13730727 2020-04-30 04:07:23 0x200F002A0019 Event Informational -- None The logout of the user (user name mm_user) from the source (127.0.0.1) succeeded. N/A (14692) 52918164 2023-05-23 09:44:02 0x100F02440004 Event Informational -- None The link between initiator (type FC, identifier 0x100000109b10b27b) of a host and the host port (Engine 0, expansion module A, port number H3) is disconnected, time: 9:44:2, host: ID 11. N/A. (14693) 59252881 2023-11-20 04:01:00 0x200F002A0015 Event Informational -- None The login of the user (user name mm_user) from the source (127.0.0.1) succeeded. N/A (14694) 52033485 2023-04-28 04:07:28 0x200F002A0019 Event Informational -- None The logout of the user (user name mm_user) from the source (127.0.0.1) succeeded. N/A (14695) 70098087 2024-09-24 14:15:08 0x200F00C90082 Event Informational -- None admin:10.33.36.227 succeeded in switching from a mode (developer view) to the user view. N/A (14696) 57857916 2023-10-11 08:41:26 0x200F00C90082 Event Informational -- None admin:127.127.127.11 succeeded in switching from a mode (developer view) to the user view. N/A (14697) 华为存储的日志（底层硬件） System Name : Huawei.Storage SN : 2102351LVM9WK3800007 Product Model : 5500 V5 Product Version : V500R007C10 Export time : 2025-04-23 15:01:56 Fault list Sequence Raised Local Time Alarm ID Type Alarm Level State Recovered Local Time Description Suggestion: (14698) 23128619 2021-01-23 13:00:31 0x100F02440004 Event Informational -- None The link between initiator (type FC, identifier 0x21000024ff1cd3ad) of a host and the host port (Engine 0, expansion module A, port number H3) is disconnected, time: 13:0:31, host: ID 5. N/A. (14699) 60969687 2024-01-08 04:07:02 0x200F002A0019 Event Informational -- None The logout of the user (user name mm_user) from the source (127.0.0.1) succeeded. N/A (14700) 73264194 2024-12-23 22:43:48 0x200F002A0019 Event Informational -- None The logout of the user (user name mm_user) from the source (127.0.0.1) succeeded. N/A (14701) 24743254 2021-03-10 14:36:51 0x100F02440004 Event Informational -- None The link between initiator (type FC, identifier 0x100000109b10b27b) of a host and the host port (Engine 0, expansion module A, port number H1) is disconnected, time: 14:36:51, host: ID 11. N/A. (14702) 16828673 2020-07-27 18:53:49 0x100F02440004 Event Informational -- None The link between initiator (type FC, identifier 0x21000024ff1d8163) of a host and the host port (Engine 0, expansion module A, port number H3) is disconnected, time: 18:53:49, host: ID 1. N/A. (14703) 67225053 2024-07-04 15:32:57 0x200F00CA0005 Event Informational -- None admin:10.33.36.228 succeeded in switching from the user view to developer view. N/A (14704) 68925989 2024-08-22 04:01:01 0x200F002A0015 Event Informational -- None The login of the user (user name mm_user) from the source (127.0.0.1) succeeded. N/A (14705) 12928826 2020-04-07 04:07:19 0x200F002A0019 Event Informational -- None The logout of the user (user name mm_user) from the source (127.0.0.1) succeeded. N/A (14706) 47407904 2022-12-17 04:01:02 0x200F002A0015 Event Informational -- None The login of the user (user name mm_user) from the source (127.0.0.1) succeeded. N/A (14707) 67249359 2024-07-05 08:00:50 0x200F002A0019 Event Informational -- None The logout of the user (user name admin) from the source (10.33.36.228) succeeded. N/A | (14676, 0) (14677, 0) (14678, 0) (14679, 1) (14680, 0) (14681, 0) (14682, 0) (14683, 0) (14684, 0) (14685, 0) (14686, 0) (14687, 0) (14688, 0) (14689, 0) (14690, 0) (14691, 0) (14692, 0) (14693, 0) (14694, 0) (14695, 0) (14696, 0) (14697, 1) (14698, 0) (14699, 0) (14700, 0) (14701, 0) (14702, 0) (14703, 0) (14704, 0) (14705, 0) (14706, 0) (14707, 0) | ['(14676) 27020858 2021-05-14 14:02:57 0x200F002A0015 Event Informational -- None The login of the user (user name admin) from the source (10.33.36.225) succeeded.\nN/A', '(14677) 15871723 2020-06-30 10:29:49 0x100F02440004 Event Informational -- None The link between initiator (type FC, identifier 0x21000024ff1da8ed) of a host and the host port (Engine 0, expansion module A, port number H2) is disconnected, time: 10:29:49, host: ID 12.\nN/A.', '(14678) 60829522 2024-01-04 04:07:16 0x200F002A0019 Event Informational -- None The logout of the user (user name mm_user) from the source (127.0.0.1) succeeded.\nN/A', '(14679) 52712990 2023-05-17 13:25:42 0x100F0015001C Event Major -- None UltraPath push information from host (ID 11) is not received at the preset time point or fails to be processed.\nStep1 Install UltraPath of the latest version on the host. If the fault persists=>[Step2]. \nStep2 Collect related information and contact technical support engineers.', '(14680) 68935832 2024-08-22 10:27:20 0x200F00CA0005 Event Informational -- None admin:10.33.36.228 succeeded in switching from the user view to developer view.\nN/A', '(14681) 67225478 2024-07-04 15:41:26 0x200F002A0019 Event Informational -- None The logout of the user (user name admin) from the source (127.127.127.10) succeeded.\nN/A', '(14682) 73744001 2025-01-06 15:18:56 0x200F002A0019 Event Informational -- None The logout of the user (user name admin) from the source (10.33.36.227) succeeded.\nN/A', '(14683) 54802441 2023-07-16 04:01:01 0x200F002A0015 Event Informational -- None The login of the user (user name mm_user) from the source (127.0.0.1) succeeded.\nN/A', '(14684) 46162988 2022-11-11 15:27:20 0x100F02440006 Event Informational -- None The link between initiator (type FC, identifier 0x10000090fac06442) of a host and the host port (Engine 0, expansion module B, port number H0) is linked up, time: 15:27:20, host: ID 15.\nN/A.', '(14685) 13575178 2020-04-25 17:28:58 0x200F00F5003E Event Informational -- None admin:10.33.36.225 succeeded in adding the host group (ID 6) to the mapping view (ID 7).\nN/A', '(14686) 20627051 2020-11-13 04:01:01 0x200F002A0015 Event Informational -- None The login of the user (user name mm_user) from the source (127.0.0.1) succeeded.\nN/A', '(14687) 21142813 2020-11-27 20:57:32 0x100F02440004 Event Informational -- None The link between initiator (type FC, identifier 0x10000090fac0642b) of a host and the host port (Engine 0, expansion module A, port number H1) is disconnected, time: 20:57:32, host: ID 15.\nN/A.', '(14688) 63895480 2024-03-31 15:45:44 0x1000010A0009 Event Informational -- None The reconstruction of the disk (disk enclosure DAE020, slot ID 12, type SAS) in the disk domain (ID 7, name SAS) started. Do not remove other member disks in the disk domain.\nN/A', '(14689) 50071175 2023-03-03 04:01:00 0x200F002A0015 Event Informational -- None The login of the user (user name mm_user) from the source (127.0.0.1) succeeded.\nN/A', '(14690) 22519619 2021-01-06 04:01:01 0x200F002A0015 Event Informational -- None The login of the user (user name mm_user) from the source (127.0.0.1) succeeded.\nN/A', '(14691) 13730727 2020-04-30 04:07:23 0x200F002A0019 Event Informational -- None The logout of the user (user name mm_user) from the source (127.0.0.1) succeeded.\nN/A', '(14692) 52918164 2023-05-23 09:44:02 0x100F02440004 Event Informational -- None The link between initiator (type FC, identifier 0x100000109b10b27b) of a host and the host port (Engine 0, expansion module A, port number H3) is disconnected, time: 9:44:2, host: ID 11.\nN/A.', '(14693) 59252881 2023-11-20 04:01:00 0x200F002A0015 Event Informational -- None The login of the user (user name mm_user) from the source (127.0.0.1) succeeded.\nN/A', '(14694) 52033485 2023-04-28 04:07:28 0x200F002A0019 Event Informational -- None The logout of the user (user name mm_user) from the source (127.0.0.1) succeeded.\nN/A', '(14695) 70098087 2024-09-24 14:15:08 0x200F00C90082 Event Informational -- None admin:10.33.36.227 succeeded in switching from a mode (developer view) to the user view.\nN/A', '(14696) 57857916 2023-10-11 08:41:26 0x200F00C90082 Event Informational -- None admin:127.127.127.11 succeeded in switching from a mode (developer view) to the user view.\nN/A', '(14697) 华为存储的日志（底层硬件）\nSystem Name : Huawei.Storage SN : 2102351LVM9WK3800007 Product Model : 5500 V5 Product Version : V500R007C10 Export time : 2025-04-23 15:01:56\nFault list \nSequence Raised Local Time Alarm ID Type Alarm Level State Recovered Local Time Description Suggestion:', '(14698) 23128619 2021-01-23 13:00:31 0x100F02440004 Event Informational -- None The link between initiator (type FC, identifier 0x21000024ff1cd3ad) of a host and the host port (Engine 0, expansion module A, port number H3) is disconnected, time: 13:0:31, host: ID 5.\nN/A.', '(14699) 60969687 2024-01-08 04:07:02 0x200F002A0019 Event Informational -- None The logout of the user (user name mm_user) from the source (127.0.0.1) succeeded.\nN/A', '(14700) 73264194 2024-12-23 22:43:48 0x200F002A0019 Event Informational -- None The logout of the user (user name mm_user) from the source (127.0.0.1) succeeded.\nN/A', '(14701) 24743254 2021-03-10 14:36:51 0x100F02440004 Event Informational -- None The link between initiator (type FC, identifier 0x100000109b10b27b) of a host and the host port (Engine 0, expansion module A, port number H1) is disconnected, time: 14:36:51, host: ID 11.\nN/A.', '(14702) 16828673 2020-07-27 18:53:49 0x100F02440004 Event Informational -- None The link between initiator (type FC, identifier 0x21000024ff1d8163) of a host and the host port (Engine 0, expansion module A, port number H3) is disconnected, time: 18:53:49, host: ID 1.\nN/A.', '(14703) 67225053 2024-07-04 15:32:57 0x200F00CA0005 Event Informational -- None admin:10.33.36.228 succeeded in switching from the user view to developer view.\nN/A', '(14704) 68925989 2024-08-22 04:01:01 0x200F002A0015 Event Informational -- None The login of the user (user name mm_user) from the source (127.0.0.1) succeeded.\nN/A', '(14705) 12928826 2020-04-07 04:07:19 0x200F002A0019 Event Informational -- None The logout of the user (user name mm_user) from the source (127.0.0.1) succeeded.\nN/A', '(14706) 47407904 2022-12-17 04:01:02 0x200F002A0015 Event Informational -- None The login of the user (user name mm_user) from the source (127.0.0.1) succeeded.\nN/A', '(14707) 67249359 2024-07-05 08:00:50 0x200F002A0019 Event Informational -- None The logout of the user (user name admin) from the source (10.33.36.228) succeeded.\nN/A']
445 | You are a log anomaly classifier. You will be given a list of log entries, each with a unique index. Your task is to determine whether each log is **abnormal (1)** or **normal (0)**. Only output in the following format, without any extra explanation or comments. ## Output Format: (log_idx, status) ## Output Rules: - status must be 1 if the log entry indicates an error, failure, crash, or unusual behavior. - status must be 0 if the log entry is a normal operation or informational message. - Output **only** a list of tuples. No extra text or explanation. ## Input Logs: (14708) 31388895 2021-09-16 04:07:05 0x200F002A0019 Event Informational -- None The logout of the user (user name mm_user) from the source (127.0.0.1) succeeded. N/A (14709) 11051641 2020-02-13 04:01:01 0x200F002A0015 Event Informational -- None The login of the user (user name mm_user) from the source (127.0.0.1) succeeded. N/A (14710) 64474271 2024-04-17 04:01:01 0x200F002A0015 Event Informational -- None The login of the user (user name mm_user) from the source (127.0.0.1) succeeded. N/A (14711) 32019975 2021-10-04 04:07:20 0x200F002A0019 Event Informational -- None The logout of the user (user name mm_user) from the source (127.0.0.1) succeeded. N/A (14712) 40328153 2022-05-29 04:07:18 0x200F002A0019 Event Informational -- None The logout of the user (user name mm_user) from the source (127.0.0.1) succeeded. N/A (14713) 16982390 2020-08-01 04:01:01 0x200F002A0015 Event Informational -- None The login of the user (user name mm_user) from the source (127.0.0.1) succeeded. N/A (14714) 16829302 2020-07-27 19:16:33 0x100F0015001C Event Major -- None UltraPath push information from host (ID 8) is not received at the preset time point or fails to be processed. Step1 Install UltraPath of the latest version on the host. If the fault persists=>[Step2]. Step2 Collect related information and contact technical support engineers. (14715) 73815946 2025-01-08 16:31:49 0x200F002A0019 Event Informational -- None The logout of the user (user name admin) from the source (10.33.36.227) succeeded. N/A (14716) 42851462 2022-08-09 04:01:02 0x200F002A0015 Event Informational -- None The login of the user (user name mm_user) from the source (127.0.0.1) succeeded. N/A (14717) 57832434 2023-10-10 15:25:23 0x200F002A0019 Event Informational -- None The logout of the user (user name admin) from the source (10.33.36.225) succeeded. N/A (14718) 40538271 2022-06-04 04:01:01 0x200F002A0015 Event Informational -- None The login of the user (user name mm_user) from the source (127.0.0.1) succeeded. N/A (14719) 16157515 2020-07-08 14:39:24 0x100F02440004 Event Informational -- None The link between initiator (type FC, identifier 0x21000024ff1da97b) of a host and the host port (Engine 0, expansion module B, port number H3) is disconnected, time: 14:39:24, host: ID 12. N/A. (14720) 73815908 2025-01-08 16:31:00 0x200F002A0019 Event Informational -- None The logout of the user (user name admin) from the source (127.127.127.11) succeeded. N/A (14721) 74455572 2025-01-26 22:26:54 0x200F002A0015 Event Informational -- None The login of the user (user name admin) from the source (10.33.36.78) succeeded. N/A (14722) 13644129 2020-04-27 16:44:38 0x100F0015001C Event Major -- None UltraPath push information from host (ID 11) is not received at the preset time point or fails to be processed. Step1 Install UltraPath of the latest version on the host. If the fault persists=>[Step2]. Step2 Collect related information and contact technical support engineers. (14723) 51945245 2023-04-25 15:42:01 0x100F0015001C Event Major -- None UltraPath push information from host (ID 5) is not received at the preset time point or fails to be processed. Step1 Install UltraPath of the latest version on the host. If the fault persists=>[Step2]. Step2 Collect related information and contact technical support engineers. (14724) 48468768 2023-01-16 10:29:33 0x1000010A0009 Event Informational -- None The reconstruction of the disk (disk enclosure CTE0, slot ID 13, type SAS) in the disk domain (ID 7, name SAS) started. Do not remove other member disks in the disk domain. N/A (14725) 76251128 2025-03-19 04:07:08 0x200F002A0019 Event Informational -- None The logout of the user (user name mm_user) from the source (127.0.0.1) succeeded. N/A (14726) 61565376 2024-01-25 04:07:33 0x200F002A0019 Event Informational -- None The logout of the user (user name mm_user) from the source (127.0.0.1) succeeded. N/A (14727) 36542288 2022-02-10 04:01:02 0x200F002A0015 Event Informational -- None The login of the user (user name mm_user) from the source (127.0.0.1) succeeded. N/A (14728) 23126598 2021-01-23 11:38:25 0x100F02440004 Event Informational -- None The link between initiator (type FC, identifier 0x21000024ff1cc780) of a host and the host port (Engine 0, expansion module B, port number H3) is disconnected, time: 11:38:25, host: ID 4. N/A. (14729) 37987333 2022-03-23 09:19:13 0xF00170014 Fault Major Recovered 2022-03-23 09:47:04 No power is input to power module (disk enclosure DAE030, power module PSU 1). Step1 Check whether power cables are connected correctly. 1.1 If yes=>[Step2]. 1.2 If no, connect the power cables correctly. If the alarm persists=>[Step2]. Step2 Check power cables. 2.1 If any power cable is removed, reinsert it. If the alarm persists=>[2.2]. 2.2 Replace the power cable. If the alarm persists=>[Step3]. Step3 Check whether the power module is inserted. 3.1 If yes=>[Step4]. 3.2 If no, reinsert the power module. If the alarm persists=>[Step4]. Step4 Check whether any external power is input to the power module. 4.1 If yes=>[Step5]. 4.2 If no, supply power to the storage system correctly. If the alarm persists=>[Step5]. Step5 Replace the power module. If the alarm persists=>[Step6]. Step6 Collect related information and contact technical support engineers. (14730) 21135240 2020-11-27 15:50:43 0x100F02440004 Event Informational -- None The link between initiator (type FC, identifier 0x10000090fab954b5) of a host and the host port (Engine 0, expansion module A, port number H1) is disconnected, time: 15:50:43, host: ID 14. N/A. (14731) 48003676 2023-01-03 04:01:01 0x200F002A0015 Event Informational -- None The login of the user (user name mm_user) from the source (127.0.0.1) succeeded. N/A (14732) 28056666 2021-06-13 02:59:15 0x100F00310002 Event Informational -- None Succeeded in updating the key of application ISCSI_INI (application ID 7, key ID 10). N/A (14733) 44709266 2022-10-01 04:01:02 0x200F002A0015 Event Informational -- None The login of the user (user name mm_user) from the source (127.0.0.1) succeeded. N/A (14734) 52925705 2023-05-23 14:51:35 0x100F0015001C Event Major -- None UltraPath push information from host (ID 11) is not received at the preset time point or fails to be processed. Step1 Install UltraPath of the latest version on the host. If the fault persists=>[Step2]. Step2 Collect related information and contact technical support engineers. (14735) 16827245 2020-07-27 17:57:20 0x100F02440004 Event Informational -- None The link between initiator (type FC, identifier 0x100000109b2f63a2) of a host and the host port (Engine 0, expansion module B, port number H0) is disconnected, time: 17:57:20, host: ID 10. N/A. | (14708, 0) (14709, 0) (14710, 0) (14711, 0) (14712, 0) (14713, 0) (14714, 1) (14715, 0) (14716, 0) (14717, 0) (14718, 0) (14719, 0) (14720, 0) (14721, 0) (14722, 1) (14723, 1) (14724, 0) (14725, 0) (14726, 0) (14727, 0) (14728, 0) (14729, 1) (14730, 0) (14731, 0) (14732, 0) (14733, 0) (14734, 1) (14735, 0) | ['(14708) 31388895 2021-09-16 04:07:05 0x200F002A0019 Event Informational -- None The logout of the user (user name mm_user) from the source (127.0.0.1) succeeded.\nN/A', '(14709) 11051641 2020-02-13 04:01:01 0x200F002A0015 Event Informational -- None The login of the user (user name mm_user) from the source (127.0.0.1) succeeded.\nN/A', '(14710) 64474271 2024-04-17 04:01:01 0x200F002A0015 Event Informational -- None The login of the user (user name mm_user) from the source (127.0.0.1) succeeded.\nN/A', '(14711) 32019975 2021-10-04 04:07:20 0x200F002A0019 Event Informational -- None The logout of the user (user name mm_user) from the source (127.0.0.1) succeeded.\nN/A', '(14712) 40328153 2022-05-29 04:07:18 0x200F002A0019 Event Informational -- None The logout of the user (user name mm_user) from the source (127.0.0.1) succeeded.\nN/A', '(14713) 16982390 2020-08-01 04:01:01 0x200F002A0015 Event Informational -- None The login of the user (user name mm_user) from the source (127.0.0.1) succeeded.\nN/A', '(14714) 16829302 2020-07-27 19:16:33 0x100F0015001C Event Major -- None UltraPath push information from host (ID 8) is not received at the preset time point or fails to be processed.\nStep1 Install UltraPath of the latest version on the host. If the fault persists=>[Step2]. \nStep2 Collect related information and contact technical support engineers.', '(14715) 73815946 2025-01-08 16:31:49 0x200F002A0019 Event Informational -- None The logout of the user (user name admin) from the source (10.33.36.227) succeeded.\nN/A', '(14716) 42851462 2022-08-09 04:01:02 0x200F002A0015 Event Informational -- None The login of the user (user name mm_user) from the source (127.0.0.1) succeeded.\nN/A', '(14717) 57832434 2023-10-10 15:25:23 0x200F002A0019 Event Informational -- None The logout of the user (user name admin) from the source (10.33.36.225) succeeded.\nN/A', '(14718) 40538271 2022-06-04 04:01:01 0x200F002A0015 Event Informational -- None The login of the user (user name mm_user) from the source (127.0.0.1) succeeded.\nN/A', '(14719) 16157515 2020-07-08 14:39:24 0x100F02440004 Event Informational -- None The link between initiator (type FC, identifier 0x21000024ff1da97b) of a host and the host port (Engine 0, expansion module B, port number H3) is disconnected, time: 14:39:24, host: ID 12.\nN/A.', '(14720) 73815908 2025-01-08 16:31:00 0x200F002A0019 Event Informational -- None The logout of the user (user name admin) from the source (127.127.127.11) succeeded.\nN/A', '(14721) 74455572 2025-01-26 22:26:54 0x200F002A0015 Event Informational -- None The login of the user (user name admin) from the source (10.33.36.78) succeeded.\nN/A', '(14722) 13644129 2020-04-27 16:44:38 0x100F0015001C Event Major -- None UltraPath push information from host (ID 11) is not received at the preset time point or fails to be processed.\nStep1 Install UltraPath of the latest version on the host. If the fault persists=>[Step2]. \nStep2 Collect related information and contact technical support engineers.', '(14723) 51945245 2023-04-25 15:42:01 0x100F0015001C Event Major -- None UltraPath push information from host (ID 5) is not received at the preset time point or fails to be processed.\nStep1 Install UltraPath of the latest version on the host. If the fault persists=>[Step2]. \nStep2 Collect related information and contact technical support engineers.', '(14724) 48468768 2023-01-16 10:29:33 0x1000010A0009 Event Informational -- None The reconstruction of the disk (disk enclosure CTE0, slot ID 13, type SAS) in the disk domain (ID 7, name SAS) started. Do not remove other member disks in the disk domain.\nN/A', '(14725) 76251128 2025-03-19 04:07:08 0x200F002A0019 Event Informational -- None The logout of the user (user name mm_user) from the source (127.0.0.1) succeeded.\nN/A', '(14726) 61565376 2024-01-25 04:07:33 0x200F002A0019 Event Informational -- None The logout of the user (user name mm_user) from the source (127.0.0.1) succeeded.\nN/A', '(14727) 36542288 2022-02-10 04:01:02 0x200F002A0015 Event Informational -- None The login of the user (user name mm_user) from the source (127.0.0.1) succeeded.\nN/A', '(14728) 23126598 2021-01-23 11:38:25 0x100F02440004 Event Informational -- None The link between initiator (type FC, identifier 0x21000024ff1cc780) of a host and the host port (Engine 0, expansion module B, port number H3) is disconnected, time: 11:38:25, host: ID 4.\nN/A.', '(14729) 37987333 2022-03-23 09:19:13 0xF00170014 Fault Major Recovered 2022-03-23 09:47:04 No power is input to power module (disk enclosure DAE030, power module PSU 1).\nStep1 Check whether power cables are connected correctly.\n 1.1 If yes=>[Step2].\n 1.2 If no, connect the power cables correctly. If the alarm persists=>[Step2].\nStep2 Check power cables.\n 2.1 If any power cable is removed, reinsert it. If the alarm persists=>[2.2].\n 2.2 Replace the power cable. If the alarm persists=>[Step3].\nStep3 Check whether the power module is inserted.\n 3.1 If yes=>[Step4].\n 3.2 If no, reinsert the power module. If the alarm persists=>[Step4].\nStep4 Check whether any external power is input to the power module.\n 4.1 If yes=>[Step5].\n 4.2 If no, supply power to the storage system correctly. If the alarm persists=>[Step5].\nStep5 Replace the power module. If the alarm persists=>[Step6].\nStep6 Collect related information and contact technical support engineers.', '(14730) 21135240 2020-11-27 15:50:43 0x100F02440004 Event Informational -- None The link between initiator (type FC, identifier 0x10000090fab954b5) of a host and the host port (Engine 0, expansion module A, port number H1) is disconnected, time: 15:50:43, host: ID 14.\nN/A.', '(14731) 48003676 2023-01-03 04:01:01 0x200F002A0015 Event Informational -- None The login of the user (user name mm_user) from the source (127.0.0.1) succeeded.\nN/A', '(14732) 28056666 2021-06-13 02:59:15 0x100F00310002 Event Informational -- None Succeeded in updating the key of application ISCSI_INI (application ID 7, key ID 10).\nN/A', '(14733) 44709266 2022-10-01 04:01:02 0x200F002A0015 Event Informational -- None The login of the user (user name mm_user) from the source (127.0.0.1) succeeded.\nN/A', '(14734) 52925705 2023-05-23 14:51:35 0x100F0015001C Event Major -- None UltraPath push information from host (ID 11) is not received at the preset time point or fails to be processed.\nStep1 Install UltraPath of the latest version on the host. If the fault persists=>[Step2]. \nStep2 Collect related information and contact technical support engineers.', '(14735) 16827245 2020-07-27 17:57:20 0x100F02440004 Event Informational -- None The link between initiator (type FC, identifier 0x100000109b2f63a2) of a host and the host port (Engine 0, expansion module B, port number H0) is disconnected, time: 17:57:20, host: ID 10.\nN/A.']
446 | You are a log anomaly classifier. You will be given a list of log entries, each with a unique index. Your task is to determine whether each log is **abnormal (1)** or **normal (0)**. Only output in the following format, without any extra explanation or comments. ## Output Format: (log_idx, status) ## Output Rules: - status must be 1 if the log entry indicates an error, failure, crash, or unusual behavior. - status must be 0 if the log entry is a normal operation or informational message. - Output **only** a list of tuples. No extra text or explanation. ## Input Logs: (14736) 69136956 2024-08-28 04:07:51 0x200F002A0019 Event Informational -- None The logout of the user (user name mm_user) from the source (127.0.0.1) succeeded. N/A (14737) 14604107 2020-05-25 04:01:01 0x200F002A0015 Event Informational -- None The login of the user (user name mm_user) from the source (127.0.0.1) succeeded. N/A (14738) 45831060 2022-11-02 04:07:27 0x200F002A0019 Event Informational -- None The logout of the user (user name mm_user) from the source (127.0.0.1) succeeded. N/A (14739) 24096817 2021-02-20 04:07:04 0x200F002A0019 Event Informational -- None The logout of the user (user name mm_user) from the source (127.0.0.1) succeeded. N/A (14740) 58657286 2023-11-03 04:01:02 0x200F002A0015 Event Informational -- None The login of the user (user name mm_user) from the source (127.0.0.1) succeeded. N/A (14741) 16387003 2020-07-15 04:07:25 0x200F002A0019 Event Informational -- None The logout of the user (user name mm_user) from the source (127.0.0.1) succeeded. N/A (14742) 57857664 2023-10-11 08:36:54 0x200F002A0015 Event Informational -- None The login of the user (user name admin) from the source (127.127.127.11) succeeded. N/A (14743) 24096665 2021-02-20 04:01:01 0x200F002A0015 Event Informational -- None The login of the user (user name mm_user) from the source (127.0.0.1) succeeded. N/A (14744) 70098230 2024-09-24 14:18:27 0x200F00CA0005 Event Informational -- None admin:10.33.36.227 succeeded in switching from the user view to developer view. N/A (14745) 46162990 2022-11-11 15:27:20 0x100F02440006 Event Informational -- None The link between initiator (type FC, identifier 0x10000090fac06442) of a host and the host port (Engine 0, expansion module A, port number H0) is linked up, time: 15:27:20, host: ID 15. N/A. (14746) 55067041 2023-07-23 17:10:23 0x200F00CA0005 Event Informational -- None admin:10.33.36.225 succeeded in switching from the developer view to developer view. N/A (14747) 43798235 2022-09-05 04:07:26 0x200F002A0019 Event Informational -- None The logout of the user (user name mm_user) from the source (127.0.0.1) succeeded. N/A (14748) 34402302 2021-12-11 02:58:14 0x100F00310002 Event Informational -- None Succeeded in updating the key of application KMM (application ID 0, key ID 12). N/A (14749) 52803203 2023-05-20 03:07:38 0x100F02440004 Event Informational -- None The link between initiator (type FC, identifier 0x10000090fab954b5) of a host and the host port (Engine 0, expansion module A, port number H1) is disconnected, time: 3:7:38, host: ID 14. N/A. (14750) 57831554 2023-10-10 14:58:43 0x200F00C90082 Event Informational -- None admin:10.33.36.225 succeeded in switching from a mode (developer view) to the user view. N/A (14751) 52712899 2023-05-17 13:22:19 0x100F02440006 Event Informational -- None The link between initiator (type FC, identifier 0x100000109b2f63a2) of a host and the host port (Engine 0, expansion module A, port number H0) is linked up, time: 13:22:19, host: ID 10. N/A. (14752) 20802299 2020-11-18 04:01:00 0x200F002A0015 Event Informational -- None The login of the user (user name mm_user) from the source (127.0.0.1) succeeded. N/A (14753) 63387753 2024-03-17 04:07:31 0x200F002A0019 Event Informational -- None The logout of the user (user name mm_user) from the source (127.0.0.1) succeeded. N/A (14754) 67251500 2024-07-05 09:19:34 0x200F00C90082 Event Informational -- None admin:10.33.36.228 succeeded in switching from a mode (developer view) to the user view. N/A (14755) 75690289 2025-03-03 04:01:00 0x200F002A0015 Event Informational -- None The login of the user (user name mm_user) from the source (127.0.0.1) succeeded. N/A (14756) 16806979 2020-07-27 04:07:06 0x200F002A0019 Event Informational -- None The logout of the user (user name mm_user) from the source (127.0.0.1) succeeded. N/A (14757) 45971231 2022-11-06 04:07:13 0x200F002A0019 Event Informational -- None The logout of the user (user name mm_user) from the source (127.0.0.1) succeeded. N/A (14758) 55867353 2023-08-15 13:16:57 0x200F002A0015 Event Informational -- None The login of the user (user name admin) from the source (10.33.36.225) succeeded. N/A (14759) 43455160 2022-08-26 09:16:02 0x200F00C90082 Event Informational -- None admin:10.33.36.225 succeeded in switching from a mode (developer view) to the user view. N/A (14760) 41905361 2022-07-13 04:07:07 0x200F002A0019 Event Informational -- None The logout of the user (user name mm_user) from the source (127.0.0.1) succeeded. N/A (14761) 13643080 2020-04-27 16:03:51 0x100F02440006 Event Informational -- None The link between initiator (type FC, identifier 0x100000109b10b340) of a host and the host port (Engine 0, expansion module A, port number H2) is linked up, time: 16:3:51, host: ID 11. N/A. (14762) 70643986 2024-10-10 04:01:02 0x200F002A0015 Event Informational -- None The login of the user (user name mm_user) from the source (127.0.0.1) succeeded. N/A (14763) 41519694 2022-07-02 04:01:01 0x200F002A0015 Event Informational -- None The login of the user (user name mm_user) from the source (127.0.0.1) succeeded. N/A (14764) 21135172 2020-11-27 15:48:52 0x100F0015001C Event Major -- None UltraPath push information from host (ID 15) is not received at the preset time point or fails to be processed. Step1 Install UltraPath of the latest version on the host. If the fault persists=>[Step2]. Step2 Collect related information and contact technical support engineers. (14765) 75928042 2025-03-09 22:53:28 0x200F002A0015 Event Informational -- None The login of the user (user name mm_user) from the source (127.0.0.1) succeeded. N/A (14766) 33772916 2021-11-23 04:07:04 0x200F002A0019 Event Informational -- None The logout of the user (user name mm_user) from the source (127.0.0.1) succeeded. N/A (14767) 23851555 2021-02-13 04:07:29 0x200F002A0019 Event Informational -- None The logout of the user (user name mm_user) from the source (127.0.0.1) succeeded. N/A (14768) 15547599 2020-06-21 04:07:16 0x200F002A0019 Event Informational -- None The logout of the user (user name mm_user) from the source (127.0.0.1) succeeded. N/A (14769) 57290026 2023-09-25 04:01:01 0x200F002A0015 Event Informational -- None The login of the user (user name mm_user) from the source (127.0.0.1) succeeded. N/A (14770) 13940331 2020-05-06 04:07:04 0x200F002A0019 Event Informational -- None The logout of the user (user name mm_user) from the source (127.0.0.1) succeeded. N/A | (14771, 0) (14772, 0) (14773, 1) (14774, 0) (14775, 0) (14776, 0) (14777, 0) (14778, 0) (14779, 0) (14780, 0) (14781, 0) (14782, 0) (14783, 0) (14784, 0) (14785, 0) (14786, 0) (14787, 0) (14788, 1) (14789, 0) (14790, 0) (14791, 1) (14792, 0) (14793, 0) (14794, 1) (14795, 0) (14796, 0) (14797, 0) (14798, 0) (14799, 0) (14800, 0) (14801, 0) (14802, 0) (14803, 0) | ['(14736) 69136956 2024-08-28 04:07:51 0x200F002A0019 Event Informational -- None The logout of the user (user name mm_user) from the source (127.0.0.1) succeeded.\nN/A', '(14737) 14604107 2020-05-25 04:01:01 0x200F002A0015 Event Informational -- None The login of the user (user name mm_user) from the source (127.0.0.1) succeeded.\nN/A', '(14738) 45831060 2022-11-02 04:07:27 0x200F002A0019 Event Informational -- None The logout of the user (user name mm_user) from the source (127.0.0.1) succeeded.\nN/A', '(14739) 24096817 2021-02-20 04:07:04 0x200F002A0019 Event Informational -- None The logout of the user (user name mm_user) from the source (127.0.0.1) succeeded.\nN/A', '(14740) 58657286 2023-11-03 04:01:02 0x200F002A0015 Event Informational -- None The login of the user (user name mm_user) from the source (127.0.0.1) succeeded.\nN/A', '(14741) 16387003 2020-07-15 04:07:25 0x200F002A0019 Event Informational -- None The logout of the user (user name mm_user) from the source (127.0.0.1) succeeded.\nN/A', '(14742) 57857664 2023-10-11 08:36:54 0x200F002A0015 Event Informational -- None The login of the user (user name admin) from the source (127.127.127.11) succeeded.\nN/A', '(14743) 24096665 2021-02-20 04:01:01 0x200F002A0015 Event Informational -- None The login of the user (user name mm_user) from the source (127.0.0.1) succeeded.\nN/A', '(14744) 70098230 2024-09-24 14:18:27 0x200F00CA0005 Event Informational -- None admin:10.33.36.227 succeeded in switching from the user view to developer view.\nN/A', '(14745) 46162990 2022-11-11 15:27:20 0x100F02440006 Event Informational -- None The link between initiator (type FC, identifier 0x10000090fac06442) of a host and the host port (Engine 0, expansion module A, port number H0) is linked up, time: 15:27:20, host: ID 15.\nN/A.', '(14746) 55067041 2023-07-23 17:10:23 0x200F00CA0005 Event Informational -- None admin:10.33.36.225 succeeded in switching from the developer view to developer view.\nN/A', '(14747) 43798235 2022-09-05 04:07:26 0x200F002A0019 Event Informational -- None The logout of the user (user name mm_user) from the source (127.0.0.1) succeeded.\nN/A', '(14748) 34402302 2021-12-11 02:58:14 0x100F00310002 Event Informational -- None Succeeded in updating the key of application KMM (application ID 0, key ID 12).\nN/A', '(14749) 52803203 2023-05-20 03:07:38 0x100F02440004 Event Informational -- None The link between initiator (type FC, identifier 0x10000090fab954b5) of a host and the host port (Engine 0, expansion module A, port number H1) is disconnected, time: 3:7:38, host: ID 14.\nN/A.', '(14750) 57831554 2023-10-10 14:58:43 0x200F00C90082 Event Informational -- None admin:10.33.36.225 succeeded in switching from a mode (developer view) to the user view.\nN/A', '(14751) 52712899 2023-05-17 13:22:19 0x100F02440006 Event Informational -- None The link between initiator (type FC, identifier 0x100000109b2f63a2) of a host and the host port (Engine 0, expansion module A, port number H0) is linked up, time: 13:22:19, host: ID 10.\nN/A.', '(14752) 20802299 2020-11-18 04:01:00 0x200F002A0015 Event Informational -- None The login of the user (user name mm_user) from the source (127.0.0.1) succeeded.\nN/A', '(14753) 63387753 2024-03-17 04:07:31 0x200F002A0019 Event Informational -- None The logout of the user (user name mm_user) from the source (127.0.0.1) succeeded.\nN/A', '(14754) 67251500 2024-07-05 09:19:34 0x200F00C90082 Event Informational -- None admin:10.33.36.228 succeeded in switching from a mode (developer view) to the user view.\nN/A', '(14755) 75690289 2025-03-03 04:01:00 0x200F002A0015 Event Informational -- None The login of the user (user name mm_user) from the source (127.0.0.1) succeeded.\nN/A', '(14756) 16806979 2020-07-27 04:07:06 0x200F002A0019 Event Informational -- None The logout of the user (user name mm_user) from the source (127.0.0.1) succeeded.\nN/A', '(14757) 45971231 2022-11-06 04:07:13 0x200F002A0019 Event Informational -- None The logout of the user (user name mm_user) from the source (127.0.0.1) succeeded.\nN/A', '(14758) 55867353 2023-08-15 13:16:57 0x200F002A0015 Event Informational -- None The login of the user (user name admin) from the source (10.33.36.225) succeeded.\nN/A', '(14759) 43455160 2022-08-26 09:16:02 0x200F00C90082 Event Informational -- None admin:10.33.36.225 succeeded in switching from a mode (developer view) to the user view.\nN/A', '(14760) 41905361 2022-07-13 04:07:07 0x200F002A0019 Event Informational -- None The logout of the user (user name mm_user) from the source (127.0.0.1) succeeded.\nN/A', '(14761) 13643080 2020-04-27 16:03:51 0x100F02440006 Event Informational -- None The link between initiator (type FC, identifier 0x100000109b10b340) of a host and the host port (Engine 0, expansion module A, port number H2) is linked up, time: 16:3:51, host: ID 11.\nN/A.', '(14762) 70643986 2024-10-10 04:01:02 0x200F002A0015 Event Informational -- None The login of the user (user name mm_user) from the source (127.0.0.1) succeeded.\nN/A', '(14763) 41519694 2022-07-02 04:01:01 0x200F002A0015 Event Informational -- None The login of the user (user name mm_user) from the source (127.0.0.1) succeeded.\nN/A', '(14764) 21135172 2020-11-27 15:48:52 0x100F0015001C Event Major -- None UltraPath push information from host (ID 15) is not received at the preset time point or fails to be processed.\nStep1 Install UltraPath of the latest version on the host. If the fault persists=>[Step2]. \nStep2 Collect related information and contact technical support engineers.', '(14765) 75928042 2025-03-09 22:53:28 0x200F002A0015 Event Informational -- None The login of the user (user name mm_user) from the source (127.0.0.1) succeeded.\nN/A', '(14766) 33772916 2021-11-23 04:07:04 0x200F002A0019 Event Informational -- None The logout of the user (user name mm_user) from the source (127.0.0.1) succeeded.\nN/A', '(14767) 23851555 2021-02-13 04:07:29 0x200F002A0019 Event Informational -- None The logout of the user (user name mm_user) from the source (127.0.0.1) succeeded.\nN/A', '(14768) 15547599 2020-06-21 04:07:16 0x200F002A0019 Event Informational -- None The logout of the user (user name mm_user) from the source (127.0.0.1) succeeded.\nN/A', '(14769) 57290026 2023-09-25 04:01:01 0x200F002A0015 Event Informational -- None The login of the user (user name mm_user) from the source (127.0.0.1) succeeded.\nN/A', '(14770) 13940331 2020-05-06 04:07:04 0x200F002A0019 Event Informational -- None The logout of the user (user name mm_user) from the source (127.0.0.1) succeeded.\nN/A']
447 | You are a log anomaly classifier. You will be given a list of log entries, each with a unique index. Your task is to determine whether each log is **abnormal (1)** or **normal (0)**. Only output in the following format, without any extra explanation or comments. ## Output Format: (log_idx, status) ## Output Rules: - status must be 1 if the log entry indicates an error, failure, crash, or unusual behavior. - status must be 0 if the log entry is a normal operation or informational message. - Output **only** a list of tuples. No extra text or explanation. ## Input Logs: (14771) 66016452 2024-05-31 04:07:09 0x200F002A0019 Event Informational -- None The logout of the user (user name mm_user) from the source (127.0.0.1) succeeded. N/A (14772) 30967975 2021-09-04 04:01:01 0x200F002A0015 Event Informational -- None The login of the user (user name mm_user) from the source (127.0.0.1) succeeded. N/A (14773) 27163416 2021-05-18 15:37:02 0x100F0015001C Event Major -- None UltraPath push information from host (ID 13) is not received at the preset time point or fails to be processed. Step1 Install UltraPath of the latest version on the host. If the fault persists=>[Step2]. Step2 Collect related information and contact technical support engineers. (14774) 76032871 2025-03-12 22:41:56 0x200F002A0019 Event Informational -- None The logout of the user (user name admin) from the source (10.33.36.78) succeeded. N/A (14775) 66136188 2024-06-03 14:01:07 0x200F00CA0005 Event Informational -- None admin:10.33.36.228 succeeded in switching from the user view to developer view. N/A (14776) 75122112 2025-02-14 22:56:57 0x200F002A0019 Event Informational -- None The logout of the user (user name admin) from the source (10.33.36.78) succeeded. N/A (14777) 72464598 2024-12-01 02:55:44 0x100F00310002 Event Informational -- None Succeeded in updating the key of application KMM (application ID 0, key ID 24). N/A (14778) 55066484 2023-07-23 16:57:26 0x200F00C90082 Event Informational -- None admin:10.33.36.225 succeeded in switching from a mode (developer view) to the user view. N/A (14779) 10530603 2020-01-29 04:07:22 0x200F002A0019 Event Informational -- None The logout of the user (user name mm_user) from the source (127.0.0.1) succeeded. N/A (14780) 20517134 2020-11-10 00:49:55 0x100F02440006 Event Informational -- None The link between initiator (type FC, identifier 0x100000109b2f6521) of a host and the host port (Engine 0, expansion module A, port number H3) is linked up, time: 0:49:55, host: ID 9. N/A. (14781) 76526803 2025-03-27 00:56:32 0x200F002A0015 Event Informational -- None The login of the user (user name mm_user) from the source (127.0.0.1) succeeded. N/A (14782) 71134733 2024-10-24 04:07:10 0x200F002A0019 Event Informational -- None The logout of the user (user name mm_user) from the source (127.0.0.1) succeeded. N/A (14783) 51612997 2023-04-16 04:07:11 0x200F002A0019 Event Informational -- None The logout of the user (user name mm_user) from the source (127.0.0.1) succeeded. N/A (14784) 63895656 2024-03-31 15:52:39 0x100F000A0115 Event Informational -- None The self-check of the disk (disk enclosure DAE020, slot ID 12) started. Check type: 0x6673736563637573. N/A (14785) 67251411 2024-07-05 09:18:02 0x200F00CA0005 Event Informational -- None admin:10.33.36.228 succeeded in switching from the user view to developer view. N/A (14786) 73158413 2024-12-20 22:15:18 0x200F002A0015 Event Informational -- None The login of the user (user name admin) from the source (10.33.36.78) succeeded. N/A (14787) 43455122 2022-08-26 09:15:11 0x200F002A0019 Event Informational -- None The logout of the user (user name admin) from the source (10.33.36.225) succeeded. N/A (14788) 23126896 2021-01-23 11:50:04 0x100F0015001C Event Major -- None UltraPath push information from host (ID 4) is not received at the preset time point or fails to be processed. Step1 Install UltraPath of the latest version on the host. If the fault persists=>[Step2]. Step2 Collect related information and contact technical support engineers. (14789) 66647412 2024-06-18 04:01:02 0x200F002A0015 Event Informational -- None The login of the user (user name mm_user) from the source (127.0.0.1) succeeded. N/A (14790) 56519400 2023-09-03 04:01:02 0x200F002A0015 Event Informational -- None The login of the user (user name mm_user) from the source (127.0.0.1) succeeded. N/A (14791) 61317844 2024-01-18 02:37:03 0x200F000A005B Fault Major Recovered 2024-01-22 10:14:02 Disk (Disk Enclosure DAE020, controller 0B, slot 24, serial number --) is isolated. Step1 Check whether an alarm is generated indicating disk faults. 1.1 If yes, replace the isolated disk. If the alarm persists=>[Step2]. 1.2 If no=>[Step2]. Step2 Collect related information and contact technical support engineers. (14792) 21097778 2020-11-26 14:20:25 0x200F00C90082 Event Informational -- None admin:10.33.36.225 succeeded in switching from a mode (developer view) to the user view. N/A (14793) 27357064 2021-05-24 04:07:29 0x200F002A0019 Event Informational -- None The logout of the user (user name mm_user) from the source (127.0.0.1) succeeded. N/A (14794) 63954309 2024-04-02 08:00:34 0x200F03320072 Event Informational -- None admin:10.33.36.225 failed to convert audit log (system user --; date (14795) 43455030 2022-08-26 09:13:41 0x200F00C90082 Event Informational -- None admin:10.33.36.225 succeeded in switching from a mode (developer view) to the user view. N/A (14796) 25463972 2021-03-31 04:07:43 0x200F002A0019 Event Informational -- None The logout of the user (user name mm_user) from the source (127.0.0.1) succeeded. N/A (14797) 68935824 2024-08-22 10:27:15 0x200F00CA0005 Event Informational -- None admin:127.127.127.10 succeeded in switching from the user view to developer view. N/A (14798) 27462086 2021-05-27 04:01:02 0x200F002A0015 Event Informational -- None The login of the user (user name mm_user) from the source (127.0.0.1) succeeded. N/A (14799) 61565215 2024-01-25 04:01:02 0x200F002A0015 Event Informational -- None The login of the user (user name mm_user) from the source (127.0.0.1) succeeded. N/A (14800) 24743766 2021-03-10 14:56:39 0x100F02440004 Event Informational -- None The link between initiator (type FC, identifier 0x100000109b2f6529) of a host and the host port (Engine 0, expansion module A, port number H3) is disconnected, time: 14:56:39, host: ID 10. N/A. (14801) 40923845 2022-06-15 04:01:01 0x200F002A0015 Event Informational -- None The login of the user (user name mm_user) from the source (127.0.0.1) succeeded. N/A (14802) 70098125 2024-09-24 14:16:04 0x200F002A0015 Event Informational -- None The login of the user (user name admin) from the source (127.127.127.11) succeeded. N/A (14803) 52712272 2023-05-17 12:58:29 0x100F02440006 Event Informational -- None The link between initiator (type FC, identifier 0x100000109b10b27b) of a host and the host port (Engine 0, expansion module B, port number H1) is linked up, time: 12:58:29, host: ID 11. N/A. | (14736, 0) (14737, 0) (14738, 0) (14739, 0) (14740, 0) (14741, 0) (14742, 0) (14743, 0) (14744, 0) (14745, 0) (14746, 0) (14747, 0) (14748, 0) (14749, 0) (14750, 0) (14751, 0) (14752, 0) (14753, 0) (14754, 0) (14755, 0) (14756, 0) (14757, 0) (14758, 0) (14759, 0) (14760, 0) (14761, 0) (14762, 0) (14763, 0) (14764, 1) (14765, 0) (14766, 0) (14767, 0) (14768, 0) (14769, 0) (14770, 0) | ['(14771) 66016452 2024-05-31 04:07:09 0x200F002A0019 Event Informational -- None The logout of the user (user name mm_user) from the source (127.0.0.1) succeeded.\nN/A', '(14772) 30967975 2021-09-04 04:01:01 0x200F002A0015 Event Informational -- None The login of the user (user name mm_user) from the source (127.0.0.1) succeeded.\nN/A', '(14773) 27163416 2021-05-18 15:37:02 0x100F0015001C Event Major -- None UltraPath push information from host (ID 13) is not received at the preset time point or fails to be processed.\nStep1 Install UltraPath of the latest version on the host. If the fault persists=>[Step2]. \nStep2 Collect related information and contact technical support engineers.', '(14774) 76032871 2025-03-12 22:41:56 0x200F002A0019 Event Informational -- None The logout of the user (user name admin) from the source (10.33.36.78) succeeded.\nN/A', '(14775) 66136188 2024-06-03 14:01:07 0x200F00CA0005 Event Informational -- None admin:10.33.36.228 succeeded in switching from the user view to developer view.\nN/A', '(14776) 75122112 2025-02-14 22:56:57 0x200F002A0019 Event Informational -- None The logout of the user (user name admin) from the source (10.33.36.78) succeeded.\nN/A', '(14777) 72464598 2024-12-01 02:55:44 0x100F00310002 Event Informational -- None Succeeded in updating the key of application KMM (application ID 0, key ID 24).\nN/A', '(14778) 55066484 2023-07-23 16:57:26 0x200F00C90082 Event Informational -- None admin:10.33.36.225 succeeded in switching from a mode (developer view) to the user view.\nN/A', '(14779) 10530603 2020-01-29 04:07:22 0x200F002A0019 Event Informational -- None The logout of the user (user name mm_user) from the source (127.0.0.1) succeeded.\nN/A', '(14780) 20517134 2020-11-10 00:49:55 0x100F02440006 Event Informational -- None The link between initiator (type FC, identifier 0x100000109b2f6521) of a host and the host port (Engine 0, expansion module A, port number H3) is linked up, time: 0:49:55, host: ID 9.\nN/A.', '(14781) 76526803 2025-03-27 00:56:32 0x200F002A0015 Event Informational -- None The login of the user (user name mm_user) from the source (127.0.0.1) succeeded.\nN/A', '(14782) 71134733 2024-10-24 04:07:10 0x200F002A0019 Event Informational -- None The logout of the user (user name mm_user) from the source (127.0.0.1) succeeded.\nN/A', '(14783) 51612997 2023-04-16 04:07:11 0x200F002A0019 Event Informational -- None The logout of the user (user name mm_user) from the source (127.0.0.1) succeeded.\nN/A', '(14784) 63895656 2024-03-31 15:52:39 0x100F000A0115 Event Informational -- None The self-check of the disk (disk enclosure DAE020, slot ID 12) started. Check type: 0x6673736563637573.\nN/A', '(14785) 67251411 2024-07-05 09:18:02 0x200F00CA0005 Event Informational -- None admin:10.33.36.228 succeeded in switching from the user view to developer view.\nN/A', '(14786) 73158413 2024-12-20 22:15:18 0x200F002A0015 Event Informational -- None The login of the user (user name admin) from the source (10.33.36.78) succeeded.\nN/A', '(14787) 43455122 2022-08-26 09:15:11 0x200F002A0019 Event Informational -- None The logout of the user (user name admin) from the source (10.33.36.225) succeeded.\nN/A', '(14788) 23126896 2021-01-23 11:50:04 0x100F0015001C Event Major -- None UltraPath push information from host (ID 4) is not received at the preset time point or fails to be processed.\nStep1 Install UltraPath of the latest version on the host. If the fault persists=>[Step2]. \nStep2 Collect related information and contact technical support engineers.', '(14789) 66647412 2024-06-18 04:01:02 0x200F002A0015 Event Informational -- None The login of the user (user name mm_user) from the source (127.0.0.1) succeeded.\nN/A', '(14790) 56519400 2023-09-03 04:01:02 0x200F002A0015 Event Informational -- None The login of the user (user name mm_user) from the source (127.0.0.1) succeeded.\nN/A', '(14791) 61317844 2024-01-18 02:37:03 0x200F000A005B Fault Major Recovered 2024-01-22 10:14:02 Disk (Disk Enclosure DAE020, controller 0B, slot 24, serial number --) is isolated.\nStep1 Check whether an alarm is generated indicating disk faults.\n 1.1 If yes, replace the isolated disk. If the alarm persists=>[Step2].\n 1.2 If no=>[Step2].\nStep2 Collect related information and contact technical support engineers.', '(14792) 21097778 2020-11-26 14:20:25 0x200F00C90082 Event Informational -- None admin:10.33.36.225 succeeded in switching from a mode (developer view) to the user view.\nN/A', '(14793) 27357064 2021-05-24 04:07:29 0x200F002A0019 Event Informational -- None The logout of the user (user name mm_user) from the source (127.0.0.1) succeeded.\nN/A', '(14794) 63954309 2024-04-02 08:00:34 0x200F03320072 Event Informational -- None admin:10.33.36.225 failed to convert audit log (system user --; date', '(14795) 43455030 2022-08-26 09:13:41 0x200F00C90082 Event Informational -- None admin:10.33.36.225 succeeded in switching from a mode (developer view) to the user view.\nN/A', '(14796) 25463972 2021-03-31 04:07:43 0x200F002A0019 Event Informational -- None The logout of the user (user name mm_user) from the source (127.0.0.1) succeeded.\nN/A', '(14797) 68935824 2024-08-22 10:27:15 0x200F00CA0005 Event Informational -- None admin:127.127.127.10 succeeded in switching from the user view to developer view.\nN/A', '(14798) 27462086 2021-05-27 04:01:02 0x200F002A0015 Event Informational -- None The login of the user (user name mm_user) from the source (127.0.0.1) succeeded.\nN/A', '(14799) 61565215 2024-01-25 04:01:02 0x200F002A0015 Event Informational -- None The login of the user (user name mm_user) from the source (127.0.0.1) succeeded.\nN/A', '(14800) 24743766 2021-03-10 14:56:39 0x100F02440004 Event Informational -- None The link between initiator (type FC, identifier 0x100000109b2f6529) of a host and the host port (Engine 0, expansion module A, port number H3) is disconnected, time: 14:56:39, host: ID 10.\nN/A.', '(14801) 40923845 2022-06-15 04:01:01 0x200F002A0015 Event Informational -- None The login of the user (user name mm_user) from the source (127.0.0.1) succeeded.\nN/A', '(14802) 70098125 2024-09-24 14:16:04 0x200F002A0015 Event Informational -- None The login of the user (user name admin) from the source (127.127.127.11) succeeded.\nN/A', '(14803) 52712272 2023-05-17 12:58:29 0x100F02440006 Event Informational -- None The link between initiator (type FC, identifier 0x100000109b10b27b) of a host and the host port (Engine 0, expansion module B, port number H1) is linked up, time: 12:58:29, host: ID 11.\nN/A.']
448 | You are a log anomaly classifier. You will be given a list of log entries, each with a unique index. Your task is to determine whether each log is **abnormal (1)** or **normal (0)**. Only output in the following format, without any extra explanation or comments. ## Output Format: (log_idx, status) ## Output Rules: - status must be 1 if the log entry indicates an error, failure, crash, or unusual behavior. - status must be 0 if the log entry is a normal operation or informational message. - Output **only** a list of tuples. No extra text or explanation. ## Input Logs: (14804) 13644427 2020-04-27 16:55:38 0x100F02440006 Event Informational -- None The link between initiator (type FC, identifier 0x100000109b2f6529) of a host and the host port (Engine 0, expansion module A, port number H3) is linked up, time: 16:55:38, host: ID 10. N/A. (14805) 71415032 2024-11-01 04:07:07 0x200F002A0019 Event Informational -- None The logout of the user (user name mm_user) from the source (127.0.0.1) succeeded. N/A (14806) 26024559 2021-04-16 04:01:01 0x200F002A0015 Event Informational -- None The login of the user (user name mm_user) from the source (127.0.0.1) succeeded. N/A (14807) 63492931 2024-03-20 04:07:51 0x200F002A0019 Event Informational -- None The logout of the user (user name mm_user) from the source (127.0.0.1) succeeded. N/A (14808) 43919166 2022-09-08 14:57:54 0x100F00310002 Event Informational -- None Succeeded in updating the key of application PROTO_LDAPS (application ID 3, key ID 15). N/A (14809) 20171287 2020-10-31 04:01:02 0x200F002A0015 Event Informational -- None The login of the user (user name mm_user) from the source (127.0.0.1) succeeded. N/A (14810) 73817947 2025-01-08 17:46:30 0x200F002A0019 Event Informational -- None The logout of the user (user name mm_user) from the source (127.0.0.1) succeeded. N/A (14811) 13574708 2020-04-25 17:11:31 0x100F02440004 Event Informational -- None The link between initiator (type FC, identifier 0x100000109b10b27b) of a host and the host port (Engine 0, expansion module A, port number H1) is disconnected, time: 17:11:31, host: ID 11. N/A. (14812) 21097647 2020-11-26 14:17:38 0x200F00C90082 Event Informational -- None admin:10.33.36.225 succeeded in switching from a mode (developer view) to the user view. N/A (14813) 55398296 2023-08-02 04:01:01 0x200F002A0015 Event Informational -- None The login of the user (user name mm_user) from the source (127.0.0.1) succeeded. N/A (14814) 70917743 2024-10-17 23:30:41 0x1000010A0010 Event Informational -- None The data balancing of the performance tier of the disk domain (ID 7, name SAS, engine 0) completed. N/A (14815) 77223672 2025-04-15 22:10:04 0x200F002A0015 Event Informational -- None The login of the user (user name admin) from the source (10.33.36.78) succeeded. N/A (14816) 24377085 2021-02-28 04:01:01 0x200F002A0015 Event Informational -- None The login of the user (user name mm_user) from the source (127.0.0.1) succeeded. N/A (14817) 52664260 2023-05-16 04:07:25 0x200F002A0019 Event Informational -- None The logout of the user (user name mm_user) from the source (127.0.0.1) succeeded. N/A (14818) 36551237 2022-02-10 10:08:04 0x100F02440006 Event Informational -- None The link between initiator (type FC, identifier 0x21000024ff1da8ed) of a host and the host port (Engine 0, expansion module B, port number H0) is linked up, time: 10:8:4, host: ID 12. N/A. (14819) 57831971 2023-10-10 15:07:25 0x200F002A0019 Event Informational -- None The logout of the user (user name admin) from the source (127.127.127.10) succeeded. N/A (14820) 16828691 2020-07-27 18:53:54 0x100F02440004 Event Informational -- None The link between initiator (type FC, identifier 0x100000109b2f6521) of a host and the host port (Engine 0, expansion module A, port number H1) is disconnected, time: 18:53:54, host: ID 9. N/A. (14821) 61338243 2024-01-18 16:34:31 0x100F02440004 Event Informational -- None The link between initiator (type FC, identifier 0x21000024ff1d8159) of a host and the host port (Engine 0, expansion module A, port number H2) is disconnected, time: 16:34:31, host: ID 0. N/A. (14822) 66086527 2024-06-02 04:07:32 0x200F002A0019 Event Informational -- None The logout of the user (user name mm_user) from the source (127.0.0.1) succeeded. N/A (14823) 73815997 2025-01-08 16:32:47 0x200F00C90082 Event Informational -- None admin:10.33.36.227 succeeded in switching from a mode (developer view) to the user view. N/A (14824) 67225462 2024-07-04 15:41:08 0x200F00C90082 Event Informational -- None admin:127.127.127.10 succeeded in switching from a mode (developer view) to the user view. N/A (14825) 32791287 2021-10-26 04:07:41 0x200F002A0019 Event Informational -- None The logout of the user (user name mm_user) from the source (127.0.0.1) succeeded. N/A (14826) 16827195 2020-07-27 17:56:25 0x100F02440004 Event Informational -- None The link between initiator (type FC, identifier 0x100000109b10ae38) of a host and the host port (Engine 0, expansion module A, port number H0) is disconnected, time: 17:56:25, host: ID 8. N/A. (14827) 70098565 2024-09-24 14:25:18 0x200F00CA0009 Event Informational -- None admin:10.33.36.227 succeeded in deleting the exported files in system memory (FileType event). N/A. (14828) 26375241 2021-04-26 04:01:02 0x200F002A0015 Event Informational -- None The login of the user (user name mm_user) from the source (127.0.0.1) succeeded. N/A (14829) 54101799 2023-06-26 04:07:18 0x200F002A0019 Event Informational -- None The logout of the user (user name mm_user) from the source (127.0.0.1) succeeded. N/A (14830) 71151545 2024-10-24 15:35:32 0x200F002A0019 Event Informational -- None The logout of the user (user name admin) from the source (10.33.36.78) succeeded. N/A (14831) 68932710 2024-08-22 08:30:16 0x200F00C90082 Event Informational -- None admin:10.33.36.228 succeeded in switching from a mode (developer view) to the user view. N/A (14832) 52925507 2023-05-23 14:44:24 0x100F02440004 Event Informational -- None The link between initiator (type FC, identifier 0x100000109b10b27b) of a host and the host port (Engine 0, expansion module B, port number H1) is disconnected, time: 14:44:24, host: ID 11. N/A. (14833) 50667028 2023-03-20 04:07:17 0x200F002A0019 Event Informational -- None The logout of the user (user name mm_user) from the source (127.0.0.1) succeeded. N/A (14834) 71625278 2024-11-07 04:07:22 0x200F002A0019 Event Informational -- None The logout of the user (user name mm_user) from the source (127.0.0.1) succeeded. N/A (14835) 52709844 2023-05-17 11:19:26 0x100F0015001C Event Major -- None UltraPath push information from host (ID 11) is not received at the preset time point or fails to be processed. Step1 Install UltraPath of the latest version on the host. If the fault persists=>[Step2]. Step2 Collect related information and contact technical support engineers. (14836) 31634310 2021-09-23 04:07:10 0x200F002A0019 Event Informational -- None The logout of the user (user name mm_user) from the source (127.0.0.1) succeeded. N/A | (14804, 0) (14805, 0) (14806, 0) (14807, 0) (14808, 0) (14809, 0) (14810, 0) (14811, 0) (14812, 0) (14813, 0) (14814, 0) (14815, 0) (14816, 0) (14817, 0) (14818, 0) (14819, 0) (14820, 0) (14821, 0) (14822, 0) (14823, 0) (14824, 0) (14825, 0) (14826, 0) (14827, 0) (14828, 0) (14829, 0) (14830, 0) (14831, 0) (14832, 0) (14833, 0) (14834, 0) (14835, 1) (14836, 0) | ['(14804) 13644427 2020-04-27 16:55:38 0x100F02440006 Event Informational -- None The link between initiator (type FC, identifier 0x100000109b2f6529) of a host and the host port (Engine 0, expansion module A, port number H3) is linked up, time: 16:55:38, host: ID 10.\nN/A.', '(14805) 71415032 2024-11-01 04:07:07 0x200F002A0019 Event Informational -- None The logout of the user (user name mm_user) from the source (127.0.0.1) succeeded.\nN/A', '(14806) 26024559 2021-04-16 04:01:01 0x200F002A0015 Event Informational -- None The login of the user (user name mm_user) from the source (127.0.0.1) succeeded.\nN/A', '(14807) 63492931 2024-03-20 04:07:51 0x200F002A0019 Event Informational -- None The logout of the user (user name mm_user) from the source (127.0.0.1) succeeded.\nN/A', '(14808) 43919166 2022-09-08 14:57:54 0x100F00310002 Event Informational -- None Succeeded in updating the key of application PROTO_LDAPS (application ID 3, key ID 15).\nN/A', '(14809) 20171287 2020-10-31 04:01:02 0x200F002A0015 Event Informational -- None The login of the user (user name mm_user) from the source (127.0.0.1) succeeded.\nN/A', '(14810) 73817947 2025-01-08 17:46:30 0x200F002A0019 Event Informational -- None The logout of the user (user name mm_user) from the source (127.0.0.1) succeeded.\nN/A', '(14811) 13574708 2020-04-25 17:11:31 0x100F02440004 Event Informational -- None The link between initiator (type FC, identifier 0x100000109b10b27b) of a host and the host port (Engine 0, expansion module A, port number H1) is disconnected, time: 17:11:31, host: ID 11.\nN/A.', '(14812) 21097647 2020-11-26 14:17:38 0x200F00C90082 Event Informational -- None admin:10.33.36.225 succeeded in switching from a mode (developer view) to the user view.\nN/A', '(14813) 55398296 2023-08-02 04:01:01 0x200F002A0015 Event Informational -- None The login of the user (user name mm_user) from the source (127.0.0.1) succeeded.\nN/A', '(14814) 70917743 2024-10-17 23:30:41 0x1000010A0010 Event Informational -- None The data balancing of the performance tier of the disk domain (ID 7, name SAS, engine 0) completed.\nN/A', '(14815) 77223672 2025-04-15 22:10:04 0x200F002A0015 Event Informational -- None The login of the user (user name admin) from the source (10.33.36.78) succeeded.\nN/A', '(14816) 24377085 2021-02-28 04:01:01 0x200F002A0015 Event Informational -- None The login of the user (user name mm_user) from the source (127.0.0.1) succeeded.\nN/A', '(14817) 52664260 2023-05-16 04:07:25 0x200F002A0019 Event Informational -- None The logout of the user (user name mm_user) from the source (127.0.0.1) succeeded.\nN/A', '(14818) 36551237 2022-02-10 10:08:04 0x100F02440006 Event Informational -- None The link between initiator (type FC, identifier 0x21000024ff1da8ed) of a host and the host port (Engine 0, expansion module B, port number H0) is linked up, time: 10:8:4, host: ID 12.\nN/A.', '(14819) 57831971 2023-10-10 15:07:25 0x200F002A0019 Event Informational -- None The logout of the user (user name admin) from the source (127.127.127.10) succeeded.\nN/A', '(14820) 16828691 2020-07-27 18:53:54 0x100F02440004 Event Informational -- None The link between initiator (type FC, identifier 0x100000109b2f6521) of a host and the host port (Engine 0, expansion module A, port number H1) is disconnected, time: 18:53:54, host: ID 9.\nN/A.', '(14821) 61338243 2024-01-18 16:34:31 0x100F02440004 Event Informational -- None The link between initiator (type FC, identifier 0x21000024ff1d8159) of a host and the host port (Engine 0, expansion module A, port number H2) is disconnected, time: 16:34:31, host: ID 0.\nN/A.', '(14822) 66086527 2024-06-02 04:07:32 0x200F002A0019 Event Informational -- None The logout of the user (user name mm_user) from the source (127.0.0.1) succeeded.\nN/A', '(14823) 73815997 2025-01-08 16:32:47 0x200F00C90082 Event Informational -- None admin:10.33.36.227 succeeded in switching from a mode (developer view) to the user view.\nN/A', '(14824) 67225462 2024-07-04 15:41:08 0x200F00C90082 Event Informational -- None admin:127.127.127.10 succeeded in switching from a mode (developer view) to the user view.\nN/A', '(14825) 32791287 2021-10-26 04:07:41 0x200F002A0019 Event Informational -- None The logout of the user (user name mm_user) from the source (127.0.0.1) succeeded.\nN/A', '(14826) 16827195 2020-07-27 17:56:25 0x100F02440004 Event Informational -- None The link between initiator (type FC, identifier 0x100000109b10ae38) of a host and the host port (Engine 0, expansion module A, port number H0) is disconnected, time: 17:56:25, host: ID 8.\nN/A.', '(14827) 70098565 2024-09-24 14:25:18 0x200F00CA0009 Event Informational -- None admin:10.33.36.227 succeeded in deleting the exported files in system memory (FileType event).\nN/A.', '(14828) 26375241 2021-04-26 04:01:02 0x200F002A0015 Event Informational -- None The login of the user (user name mm_user) from the source (127.0.0.1) succeeded.\nN/A', '(14829) 54101799 2023-06-26 04:07:18 0x200F002A0019 Event Informational -- None The logout of the user (user name mm_user) from the source (127.0.0.1) succeeded.\nN/A', '(14830) 71151545 2024-10-24 15:35:32 0x200F002A0019 Event Informational -- None The logout of the user (user name admin) from the source (10.33.36.78) succeeded.\nN/A', '(14831) 68932710 2024-08-22 08:30:16 0x200F00C90082 Event Informational -- None admin:10.33.36.228 succeeded in switching from a mode (developer view) to the user view.\nN/A', '(14832) 52925507 2023-05-23 14:44:24 0x100F02440004 Event Informational -- None The link between initiator (type FC, identifier 0x100000109b10b27b) of a host and the host port (Engine 0, expansion module B, port number H1) is disconnected, time: 14:44:24, host: ID 11.\nN/A.', '(14833) 50667028 2023-03-20 04:07:17 0x200F002A0019 Event Informational -- None The logout of the user (user name mm_user) from the source (127.0.0.1) succeeded.\nN/A', '(14834) 71625278 2024-11-07 04:07:22 0x200F002A0019 Event Informational -- None The logout of the user (user name mm_user) from the source (127.0.0.1) succeeded.\nN/A', '(14835) 52709844 2023-05-17 11:19:26 0x100F0015001C Event Major -- None UltraPath push information from host (ID 11) is not received at the preset time point or fails to be processed.\nStep1 Install UltraPath of the latest version on the host. If the fault persists=>[Step2]. \nStep2 Collect related information and contact technical support engineers.', '(14836) 31634310 2021-09-23 04:07:10 0x200F002A0019 Event Informational -- None The logout of the user (user name mm_user) from the source (127.0.0.1) succeeded.\nN/A']
449 | You are a log anomaly classifier. You will be given a list of log entries, each with a unique index. Your task is to determine whether each log is **abnormal (1)** or **normal (0)**. Only output in the following format, without any extra explanation or comments. ## Output Format: (log_idx, status) ## Output Rules: - status must be 1 if the log entry indicates an error, failure, crash, or unusual behavior. - status must be 0 if the log entry is a normal operation or informational message. - Output **only** a list of tuples. No extra text or explanation. ## Input Logs: (14837) 61880719 2024-02-03 04:07:31 0x200F002A0019 Event Informational -- None The logout of the user (user name mm_user) from the source (127.0.0.1) succeeded. N/A (14838) 20206330 2020-11-01 04:01:02 0x200F002A0015 Event Informational -- None The login of the user (user name mm_user) from the source (127.0.0.1) succeeded. N/A (14839) 36191956 2022-01-31 04:07:04 0x200F002A0019 Event Informational -- None The logout of the user (user name mm_user) from the source (127.0.0.1) succeeded. N/A (14840) 52917277 2023-05-23 09:10:06 0x100F02440004 Event Informational -- None The link between initiator (type FC, identifier 0x100000109b10b27b) of a host and the host port (Engine 0, expansion module A, port number H1) is disconnected, time: 9:10:6, host: ID 11. N/A. (14841) 54872526 2023-07-18 04:01:02 0x200F002A0015 Event Informational -- None The login of the user (user name mm_user) from the source (127.0.0.1) succeeded. N/A (14842) 31229473 2021-09-11 14:58:56 0x100F00310002 Event Informational -- None Succeeded in updating the key of application ISCSI_TGT (application ID 6, key ID 11). N/A (14843) 70994589 2024-10-20 04:07:24 0x200F002A0019 Event Informational -- None The logout of the user (user name mm_user) from the source (127.0.0.1) succeeded. N/A (14844) 57831771 2023-10-10 15:03:32 0x200F00C90082 Event Informational -- None admin:10.33.36.225 succeeded in switching from a mode (developer view) to the user view. N/A (14845) 13575161 2020-04-25 17:28:27 0x200F01000014 Event Informational -- None admin:10.33.36.225 succeeded in creating the LUN group (name DMDB_YD04). N/A (14846) 24467972 2021-03-02 18:10:54 0x100F02440004 Event Informational -- None The link between initiator (type FC, identifier 0x21000024ff1da97b) of a host and the host port (Engine 0, expansion module A, port number H3) is disconnected, time: 18:10:54, host: ID 12. N/A. (14847) 30196812 2021-08-13 04:07:07 0x200F002A0019 Event Informational -- None The logout of the user (user name mm_user) from the source (127.0.0.1) succeeded. N/A (14848) 62196149 2024-02-12 04:07:30 0x200F002A0019 Event Informational -- None The logout of the user (user name mm_user) from the source (127.0.0.1) succeeded. N/A (14849) 20540608 2020-11-10 16:52:43 0x100F0015001C Event Major -- None UltraPath push information from host (ID 13) is not received at the preset time point or fails to be processed. Step1 Install UltraPath of the latest version on the host. If the fault persists=>[Step2]. Step2 Collect related information and contact technical support engineers. (14850) 76243522 2025-03-18 22:55:00 0x200F002A0019 Event Informational -- None The logout of the user (user name admin) from the source (10.33.36.78) succeeded. N/A (14851) 66714122 2024-06-20 01:40:01 0x1000010A000D Event Informational -- None The precopy of the disk (disk enclosure DAE011, slot ID 20, type SAS) in the disk domain (ID 7, name SAS) completed. N/A (14852) 40327997 2022-05-29 04:01:00 0x200F002A0015 Event Informational -- None The login of the user (user name mm_user) from the source (127.0.0.1) succeeded. N/A (14853) 58587240 2023-11-01 04:01:01 0x200F002A0015 Event Informational -- None The login of the user (user name mm_user) from the source (127.0.0.1) succeeded. N/A (14854) 55363409 2023-08-01 04:07:24 0x200F002A0019 Event Informational -- None The logout of the user (user name mm_user) from the source (127.0.0.1) succeeded. N/A (14855) 53133069 2023-05-29 12:51:16 0x1000010A0009 Event Informational -- None The reconstruction of the disk (disk enclosure DAE020, slot ID 15, type SAS) in the disk domain (ID 7, name SAS) started. Do not remove other member disks in the disk domain. N/A (14856) 51945409 2023-04-25 15:48:11 0x100F02440006 Event Informational -- None The link between initiator (type FC, identifier 0x21000024ff1cc7e3) of a host and the host port (Engine 0, expansion module B, port number H2) is linked up, time: 15:48:11, host: ID 5. N/A. (14857) 21223232 2020-11-30 04:01:01 0x200F002A0015 Event Informational -- None The login of the user (user name mm_user) from the source (127.0.0.1) succeeded. N/A (14858) 76628664 2025-03-29 22:41:47 0x200F002A0019 Event Informational -- None The logout of the user (user name admin) from the source (10.33.36.78) succeeded. N/A (14859) 24743477 2021-03-10 14:45:21 0x100F0015001C Event Major -- None UltraPath push information from host (ID 11) is not received at the preset time point or fails to be processed. Step1 Install UltraPath of the latest version on the host. If the fault persists=>[Step2]. Step2 Collect related information and contact technical support engineers. (14860) 21433518 2020-12-06 04:01:02 0x200F002A0015 Event Informational -- None The login of the user (user name mm_user) from the source (127.0.0.1) succeeded. N/A (14861) 68935424 2024-08-22 10:17:55 0x200F00C90082 Event Informational -- None admin:10.33.36.228 succeeded in switching from a mode (developer view) to the user view. N/A (14862) 70503882 2024-10-06 04:01:01 0x200F002A0015 Event Informational -- None The login of the user (user name mm_user) from the source (127.0.0.1) succeeded. N/A (14863) 73657570 2025-01-04 04:07:56 0x200F002A0019 Event Informational -- None The logout of the user (user name mm_user) from the source (127.0.0.1) succeeded. N/A (14864) 21097882 2020-11-26 14:22:06 0x200F00C90082 Event Informational -- None admin:10.33.36.225 succeeded in switching from a mode (developer view) to the user view. N/A (14865) 21135130 2020-11-27 15:47:18 0x200F00150025 Event Informational -- None admin:10.33.36.225 succeeded in adding the initiator (type FC, identifier 10000090fac06442) to host (host ID 15). N/A (14866) 16771805 2020-07-26 04:01:01 0x200F002A0015 Event Informational -- None The login of the user (user name mm_user) from the source (127.0.0.1) succeeded. N/A (14867) 55066978 2023-07-23 17:08:55 0x200F002A0015 Event Informational -- None The login of the user (user name admin) from the source (127.127.127.10) succeeded. N/A (14868) 53759781 2023-06-16 10:03:15 0x200F00C90082 Event Informational -- None admin:10.33.36.225 succeeded in switching from a mode (developer view) to the user view. N/A (14869) 36551637 2022-02-10 10:23:33 0x100F0015001C Event Major -- None UltraPath push information from host (ID 12) is not received at the preset time point or fails to be processed. Step1 Install UltraPath of the latest version on the host. If the fault persists=>[Step2]. Step2 Collect related information and contact technical support engineers. | (14870, 0) (14871, 0) (14872, 0) (14873, 0) (14874, 1) (14875, 0) (14876, 0) (14877, 0) (14878, 0) (14879, 0) (14880, 0) (14881, 0) (14882, 0) (14883, 0) (14884, 0) (14885, 0) (14886, 0) (14887, 0) (14888, 0) (14889, 0) (14890, 0) (14891, 0) (14892, 0) (14893, 0) (14894, 0) (14895, 0) (14896, 0) (14897, 0) (14898, 0) (14899, 0) (14900, 0) (14901, 0) (14902, 0) (14903, 0) (14904, 0) | ['(14837) 61880719 2024-02-03 04:07:31 0x200F002A0019 Event Informational -- None The logout of the user (user name mm_user) from the source (127.0.0.1) succeeded.\nN/A', '(14838) 20206330 2020-11-01 04:01:02 0x200F002A0015 Event Informational -- None The login of the user (user name mm_user) from the source (127.0.0.1) succeeded.\nN/A', '(14839) 36191956 2022-01-31 04:07:04 0x200F002A0019 Event Informational -- None The logout of the user (user name mm_user) from the source (127.0.0.1) succeeded.\nN/A', '(14840) 52917277 2023-05-23 09:10:06 0x100F02440004 Event Informational -- None The link between initiator (type FC, identifier 0x100000109b10b27b) of a host and the host port (Engine 0, expansion module A, port number H1) is disconnected, time: 9:10:6, host: ID 11.\nN/A.', '(14841) 54872526 2023-07-18 04:01:02 0x200F002A0015 Event Informational -- None The login of the user (user name mm_user) from the source (127.0.0.1) succeeded.\nN/A', '(14842) 31229473 2021-09-11 14:58:56 0x100F00310002 Event Informational -- None Succeeded in updating the key of application ISCSI_TGT (application ID 6, key ID 11).\nN/A', '(14843) 70994589 2024-10-20 04:07:24 0x200F002A0019 Event Informational -- None The logout of the user (user name mm_user) from the source (127.0.0.1) succeeded.\nN/A', '(14844) 57831771 2023-10-10 15:03:32 0x200F00C90082 Event Informational -- None admin:10.33.36.225 succeeded in switching from a mode (developer view) to the user view.\nN/A', '(14845) 13575161 2020-04-25 17:28:27 0x200F01000014 Event Informational -- None admin:10.33.36.225 succeeded in creating the LUN group (name DMDB_YD04).\nN/A', '(14846) 24467972 2021-03-02 18:10:54 0x100F02440004 Event Informational -- None The link between initiator (type FC, identifier 0x21000024ff1da97b) of a host and the host port (Engine 0, expansion module A, port number H3) is disconnected, time: 18:10:54, host: ID 12.\nN/A.', '(14847) 30196812 2021-08-13 04:07:07 0x200F002A0019 Event Informational -- None The logout of the user (user name mm_user) from the source (127.0.0.1) succeeded.\nN/A', '(14848) 62196149 2024-02-12 04:07:30 0x200F002A0019 Event Informational -- None The logout of the user (user name mm_user) from the source (127.0.0.1) succeeded.\nN/A', '(14849) 20540608 2020-11-10 16:52:43 0x100F0015001C Event Major -- None UltraPath push information from host (ID 13) is not received at the preset time point or fails to be processed.\nStep1 Install UltraPath of the latest version on the host. If the fault persists=>[Step2]. \nStep2 Collect related information and contact technical support engineers.', '(14850) 76243522 2025-03-18 22:55:00 0x200F002A0019 Event Informational -- None The logout of the user (user name admin) from the source (10.33.36.78) succeeded.\nN/A', '(14851) 66714122 2024-06-20 01:40:01 0x1000010A000D Event Informational -- None The precopy of the disk (disk enclosure DAE011, slot ID 20, type SAS) in the disk domain (ID 7, name SAS) completed.\nN/A', '(14852) 40327997 2022-05-29 04:01:00 0x200F002A0015 Event Informational -- None The login of the user (user name mm_user) from the source (127.0.0.1) succeeded.\nN/A', '(14853) 58587240 2023-11-01 04:01:01 0x200F002A0015 Event Informational -- None The login of the user (user name mm_user) from the source (127.0.0.1) succeeded.\nN/A', '(14854) 55363409 2023-08-01 04:07:24 0x200F002A0019 Event Informational -- None The logout of the user (user name mm_user) from the source (127.0.0.1) succeeded.\nN/A', '(14855) 53133069 2023-05-29 12:51:16 0x1000010A0009 Event Informational -- None The reconstruction of the disk (disk enclosure DAE020, slot ID 15, type SAS) in the disk domain (ID 7, name SAS) started. Do not remove other member disks in the disk domain.\nN/A', '(14856) 51945409 2023-04-25 15:48:11 0x100F02440006 Event Informational -- None The link between initiator (type FC, identifier 0x21000024ff1cc7e3) of a host and the host port (Engine 0, expansion module B, port number H2) is linked up, time: 15:48:11, host: ID 5.\nN/A.', '(14857) 21223232 2020-11-30 04:01:01 0x200F002A0015 Event Informational -- None The login of the user (user name mm_user) from the source (127.0.0.1) succeeded.\nN/A', '(14858) 76628664 2025-03-29 22:41:47 0x200F002A0019 Event Informational -- None The logout of the user (user name admin) from the source (10.33.36.78) succeeded.\nN/A', '(14859) 24743477 2021-03-10 14:45:21 0x100F0015001C Event Major -- None UltraPath push information from host (ID 11) is not received at the preset time point or fails to be processed.\nStep1 Install UltraPath of the latest version on the host. If the fault persists=>[Step2]. \nStep2 Collect related information and contact technical support engineers.', '(14860) 21433518 2020-12-06 04:01:02 0x200F002A0015 Event Informational -- None The login of the user (user name mm_user) from the source (127.0.0.1) succeeded.\nN/A', '(14861) 68935424 2024-08-22 10:17:55 0x200F00C90082 Event Informational -- None admin:10.33.36.228 succeeded in switching from a mode (developer view) to the user view.\nN/A', '(14862) 70503882 2024-10-06 04:01:01 0x200F002A0015 Event Informational -- None The login of the user (user name mm_user) from the source (127.0.0.1) succeeded.\nN/A', '(14863) 73657570 2025-01-04 04:07:56 0x200F002A0019 Event Informational -- None The logout of the user (user name mm_user) from the source (127.0.0.1) succeeded.\nN/A', '(14864) 21097882 2020-11-26 14:22:06 0x200F00C90082 Event Informational -- None admin:10.33.36.225 succeeded in switching from a mode (developer view) to the user view.\nN/A', '(14865) 21135130 2020-11-27 15:47:18 0x200F00150025 Event Informational -- None admin:10.33.36.225 succeeded in adding the initiator (type FC, identifier 10000090fac06442) to host (host ID 15).\nN/A', '(14866) 16771805 2020-07-26 04:01:01 0x200F002A0015 Event Informational -- None The login of the user (user name mm_user) from the source (127.0.0.1) succeeded.\nN/A', '(14867) 55066978 2023-07-23 17:08:55 0x200F002A0015 Event Informational -- None The login of the user (user name admin) from the source (127.127.127.10) succeeded.\nN/A', '(14868) 53759781 2023-06-16 10:03:15 0x200F00C90082 Event Informational -- None admin:10.33.36.225 succeeded in switching from a mode (developer view) to the user view.\nN/A', '(14869) 36551637 2022-02-10 10:23:33 0x100F0015001C Event Major -- None UltraPath push information from host (ID 12) is not received at the preset time point or fails to be processed.\nStep1 Install UltraPath of the latest version on the host. If the fault persists=>[Step2]. \nStep2 Collect related information and contact technical support engineers.']
450 | You are a log anomaly classifier. You will be given a list of log entries, each with a unique index. Your task is to determine whether each log is **abnormal (1)** or **normal (0)**. Only output in the following format, without any extra explanation or comments. ## Output Format: (log_idx, status) ## Output Rules: - status must be 1 if the log entry indicates an error, failure, crash, or unusual behavior. - status must be 0 if the log entry is a normal operation or informational message. - Output **only** a list of tuples. No extra text or explanation. ## Input Logs: (14870) 18138736 2020-09-03 04:07:10 0x200F002A0019 Event Informational -- None The logout of the user (user name mm_user) from the source (127.0.0.1) succeeded. N/A (14871) 47162762 2022-12-10 04:07:11 0x200F002A0019 Event Informational -- None The logout of the user (user name mm_user) from the source (127.0.0.1) succeeded. N/A (14872) 74533932 2025-01-29 04:07:03 0x200F002A0019 Event Informational -- None The logout of the user (user name mm_user) from the source (127.0.0.1) succeeded. N/A (14873) 53164092 2023-05-30 10:06:48 0x100F00A000F Event Informational -- None The disk (disk enclosure DAE011, slot ID 2) is inserted. N/A (14874) 52925702 2023-05-23 14:51:35 0x100F0015001C Event Major -- None UltraPath push information from host (ID 10) is not received at the preset time point or fails to be processed. Step1 Install UltraPath of the latest version on the host. If the fault persists=>[Step2]. Step2 Collect related information and contact technical support engineers. (14875) 25989506 2021-04-15 04:01:02 0x200F002A0015 Event Informational -- None The login of the user (user name mm_user) from the source (127.0.0.1) succeeded. N/A (14876) 55713636 2023-08-11 04:01:01 0x200F002A0015 Event Informational -- None The login of the user (user name mm_user) from the source (127.0.0.1) succeeded. N/A (14877) 13568050 2020-04-25 12:44:27 0x100F02440004 Event Informational -- None The link between initiator (type FC, identifier 0x100000109b2f6492) of a host and the host port (Engine 0, expansion module A, port number H2) is disconnected, time: 12:44:27, host: ID 6. N/A. (14878) 53761219 2023-06-16 10:51:07 0x200F0031001C Event Informational -- None admin:10.33.36.225 succeeded in deleting the exported files of controller 0A in system memory or disk (FileType isolated disk log). N/A. (14879) 55066955 2023-07-23 17:08:21 0x200F00C90082 Event Informational -- None admin:10.33.36.225 succeeded in switching from a mode (developer view) to the user view. N/A (14880) 16596909 2020-07-21 04:07:28 0x200F002A0019 Event Informational -- None The logout of the user (user name mm_user) from the source (127.0.0.1) succeeded. N/A (14881) 16832247 2020-07-27 21:13:48 0x100F02440004 Event Informational -- None The link between initiator (type FC, identifier 0x10000090faac6c2f) of a host and the host port (Engine 0, expansion module A, port number H2) is disconnected, time: 21:13:48, host: ID 3. N/A. (14882) 72107852 2024-11-20 22:37:13 0x200F002A0019 Event Informational -- None The logout of the user (user name mm_user) from the source (127.0.0.1) succeeded. N/A (14883) 76881936 2025-04-06 04:07:40 0x200F002A0019 Event Informational -- None The logout of the user (user name mm_user) from the source (127.0.0.1) succeeded. N/A (14884) 35175215 2022-01-02 04:07:28 0x200F002A0019 Event Informational -- None The logout of the user (user name mm_user) from the source (127.0.0.1) succeeded. N/A (14885) 49405645 2023-02-12 04:07:24 0x200F002A0019 Event Informational -- None The logout of the user (user name mm_user) from the source (127.0.0.1) succeeded. N/A (14886) 43454154 2022-08-26 08:42:22 0x200F002A0019 Event Informational -- None The logout of the user (user name admin) from the source (10.33.36.225) succeeded. N/A (14887) 24762904 2021-03-11 04:01:01 0x200F002A0015 Event Informational -- None The login of the user (user name mm_user) from the source (127.0.0.1) succeeded. N/A (14888) 70098072 2024-09-24 14:14:49 0x200F00CA0005 Event Informational -- None admin:127.127.127.11 succeeded in switching from the user view to developer view. N/A (14889) 22781048 2021-01-13 15:05:12 0x200F002A0019 Event Informational -- None The logout of the user (user name mm_user) from the source (127.0.0.1) succeeded. N/A (14890) 53759742 2023-06-16 10:02:18 0x200F002A0019 Event Informational -- None The logout of the user (user name admin) from the source (10.33.36.225) succeeded. N/A (14891) 47513188 2022-12-20 04:07:32 0x200F002A0019 Event Informational -- None The logout of the user (user name mm_user) from the source (127.0.0.1) succeeded. N/A (14892) 57857911 2023-10-11 08:41:18 0x200F00C90082 Event Informational -- None admin:127.127.127.11 succeeded in switching from a mode (developer view) to the user view. N/A (14893) 55066572 2023-07-23 17:00:27 0x200F00CA0005 Event Informational -- None admin:10.33.36.225 succeeded in switching from the user view to developer view. N/A (14894) 12546361 2020-03-27 04:07:30 0x200F002A0019 Event Informational -- None The logout of the user (user name mm_user) from the source (127.0.0.1) succeeded. N/A (14895) 68935827 2024-08-22 10:27:17 0x200F00C90082 Event Informational -- None admin:10.33.36.228 succeeded in switching from a mode (developer view) to the user view. N/A (14896) 68935918 2024-08-22 10:29:18 0x200F00C90082 Event Informational -- None admin:127.127.127.10 succeeded in switching from a mode (developer view) to the user view. N/A (14897) 53926412 2023-06-21 04:01:01 0x200F002A0015 Event Informational -- None The login of the user (user name mm_user) from the source (127.0.0.1) succeeded. N/A (14898) 66136338 2024-06-03 14:03:51 0x200F00C90082 Event Informational -- None admin:127.127.127.10 succeeded in switching from a mode (developer view) to the user view. N/A (14899) 52918150 2023-05-23 09:43:39 0x100F02440006 Event Informational -- None The link between initiator (type FC, identifier 0x100000109b10b27b) of a host and the host port (Engine 0, expansion module A, port number H3) is linked up, time: 9:43:39, host: ID 11. N/A. (14900) 16833250 2020-07-27 21:52:11 0x100F02440004 Event Informational -- None The link between initiator (type FC, identifier 0x21000024ff15ace5) of a host and the host port (Engine 0, expansion module A, port number H2) is disconnected, time: 21:52:11, host: ID 4. N/A. (14901) 57864872 2023-10-11 13:16:38 0x200F002A0019 Event Informational -- None The logout of the user (user name admin) from the source (127.127.127.10) succeeded. N/A (14902) 55066644 2023-07-23 17:02:07 0x200F00C90082 Event Informational -- None admin:10.33.36.225 succeeded in switching from a mode (developer view) to the user view. N/A (14903) 71142882 2024-10-24 09:41:48 0x200F002A0015 Event Informational -- None The login of the user (user name admin) from the source (10.33.36.78) succeeded. N/A (14904) 17998672 2020-08-30 04:07:03 0x200F002A0019 Event Informational -- None The logout of the user (user name mm_user) from the source (127.0.0.1) succeeded. N/A | (14837, 0) (14838, 0) (14839, 0) (14840, 0) (14841, 0) (14842, 0) (14843, 0) (14844, 0) (14845, 0) (14846, 0) (14847, 0) (14848, 0) (14849, 1) (14850, 0) (14851, 0) (14852, 0) (14853, 0) (14854, 0) (14855, 0) (14856, 0) (14857, 0) (14858, 0) (14859, 1) (14860, 0) (14861, 0) (14862, 0) (14863, 0) (14864, 0) (14865, 0) (14866, 0) (14867, 0) (14868, 0) (14869, 1) | ['(14870) 18138736 2020-09-03 04:07:10 0x200F002A0019 Event Informational -- None The logout of the user (user name mm_user) from the source (127.0.0.1) succeeded.\nN/A', '(14871) 47162762 2022-12-10 04:07:11 0x200F002A0019 Event Informational -- None The logout of the user (user name mm_user) from the source (127.0.0.1) succeeded.\nN/A', '(14872) 74533932 2025-01-29 04:07:03 0x200F002A0019 Event Informational -- None The logout of the user (user name mm_user) from the source (127.0.0.1) succeeded.\nN/A', '(14873) 53164092 2023-05-30 10:06:48 0x100F00A000F Event Informational -- None The disk (disk enclosure DAE011, slot ID 2) is inserted.\nN/A', '(14874) 52925702 2023-05-23 14:51:35 0x100F0015001C Event Major -- None UltraPath push information from host (ID 10) is not received at the preset time point or fails to be processed.\nStep1 Install UltraPath of the latest version on the host. If the fault persists=>[Step2]. \nStep2 Collect related information and contact technical support engineers.', '(14875) 25989506 2021-04-15 04:01:02 0x200F002A0015 Event Informational -- None The login of the user (user name mm_user) from the source (127.0.0.1) succeeded.\nN/A', '(14876) 55713636 2023-08-11 04:01:01 0x200F002A0015 Event Informational -- None The login of the user (user name mm_user) from the source (127.0.0.1) succeeded.\nN/A', '(14877) 13568050 2020-04-25 12:44:27 0x100F02440004 Event Informational -- None The link between initiator (type FC, identifier 0x100000109b2f6492) of a host and the host port (Engine 0, expansion module A, port number H2) is disconnected, time: 12:44:27, host: ID 6.\nN/A.', '(14878) 53761219 2023-06-16 10:51:07 0x200F0031001C Event Informational -- None admin:10.33.36.225 succeeded in deleting the exported files of controller 0A in system memory or disk (FileType isolated disk log).\nN/A.', '(14879) 55066955 2023-07-23 17:08:21 0x200F00C90082 Event Informational -- None admin:10.33.36.225 succeeded in switching from a mode (developer view) to the user view.\nN/A', '(14880) 16596909 2020-07-21 04:07:28 0x200F002A0019 Event Informational -- None The logout of the user (user name mm_user) from the source (127.0.0.1) succeeded.\nN/A', '(14881) 16832247 2020-07-27 21:13:48 0x100F02440004 Event Informational -- None The link between initiator (type FC, identifier 0x10000090faac6c2f) of a host and the host port (Engine 0, expansion module A, port number H2) is disconnected, time: 21:13:48, host: ID 3.\nN/A.', '(14882) 72107852 2024-11-20 22:37:13 0x200F002A0019 Event Informational -- None The logout of the user (user name mm_user) from the source (127.0.0.1) succeeded.\nN/A', '(14883) 76881936 2025-04-06 04:07:40 0x200F002A0019 Event Informational -- None The logout of the user (user name mm_user) from the source (127.0.0.1) succeeded.\nN/A', '(14884) 35175215 2022-01-02 04:07:28 0x200F002A0019 Event Informational -- None The logout of the user (user name mm_user) from the source (127.0.0.1) succeeded.\nN/A', '(14885) 49405645 2023-02-12 04:07:24 0x200F002A0019 Event Informational -- None The logout of the user (user name mm_user) from the source (127.0.0.1) succeeded.\nN/A', '(14886) 43454154 2022-08-26 08:42:22 0x200F002A0019 Event Informational -- None The logout of the user (user name admin) from the source (10.33.36.225) succeeded.\nN/A', '(14887) 24762904 2021-03-11 04:01:01 0x200F002A0015 Event Informational -- None The login of the user (user name mm_user) from the source (127.0.0.1) succeeded.\nN/A', '(14888) 70098072 2024-09-24 14:14:49 0x200F00CA0005 Event Informational -- None admin:127.127.127.11 succeeded in switching from the user view to developer view.\nN/A', '(14889) 22781048 2021-01-13 15:05:12 0x200F002A0019 Event Informational -- None The logout of the user (user name mm_user) from the source (127.0.0.1) succeeded.\nN/A', '(14890) 53759742 2023-06-16 10:02:18 0x200F002A0019 Event Informational -- None The logout of the user (user name admin) from the source (10.33.36.225) succeeded.\nN/A', '(14891) 47513188 2022-12-20 04:07:32 0x200F002A0019 Event Informational -- None The logout of the user (user name mm_user) from the source (127.0.0.1) succeeded.\nN/A', '(14892) 57857911 2023-10-11 08:41:18 0x200F00C90082 Event Informational -- None admin:127.127.127.11 succeeded in switching from a mode (developer view) to the user view.\nN/A', '(14893) 55066572 2023-07-23 17:00:27 0x200F00CA0005 Event Informational -- None admin:10.33.36.225 succeeded in switching from the user view to developer view.\nN/A', '(14894) 12546361 2020-03-27 04:07:30 0x200F002A0019 Event Informational -- None The logout of the user (user name mm_user) from the source (127.0.0.1) succeeded.\nN/A', '(14895) 68935827 2024-08-22 10:27:17 0x200F00C90082 Event Informational -- None admin:10.33.36.228 succeeded in switching from a mode (developer view) to the user view.\nN/A', '(14896) 68935918 2024-08-22 10:29:18 0x200F00C90082 Event Informational -- None admin:127.127.127.10 succeeded in switching from a mode (developer view) to the user view.\nN/A', '(14897) 53926412 2023-06-21 04:01:01 0x200F002A0015 Event Informational -- None The login of the user (user name mm_user) from the source (127.0.0.1) succeeded.\nN/A', '(14898) 66136338 2024-06-03 14:03:51 0x200F00C90082 Event Informational -- None admin:127.127.127.10 succeeded in switching from a mode (developer view) to the user view.\nN/A', '(14899) 52918150 2023-05-23 09:43:39 0x100F02440006 Event Informational -- None The link between initiator (type FC, identifier 0x100000109b10b27b) of a host and the host port (Engine 0, expansion module A, port number H3) is linked up, time: 9:43:39, host: ID 11.\nN/A.', '(14900) 16833250 2020-07-27 21:52:11 0x100F02440004 Event Informational -- None The link between initiator (type FC, identifier 0x21000024ff15ace5) of a host and the host port (Engine 0, expansion module A, port number H2) is disconnected, time: 21:52:11, host: ID 4.\nN/A.', '(14901) 57864872 2023-10-11 13:16:38 0x200F002A0019 Event Informational -- None The logout of the user (user name admin) from the source (127.127.127.10) succeeded.\nN/A', '(14902) 55066644 2023-07-23 17:02:07 0x200F00C90082 Event Informational -- None admin:10.33.36.225 succeeded in switching from a mode (developer view) to the user view.\nN/A', '(14903) 71142882 2024-10-24 09:41:48 0x200F002A0015 Event Informational -- None The login of the user (user name admin) from the source (10.33.36.78) succeeded.\nN/A', '(14904) 17998672 2020-08-30 04:07:03 0x200F002A0019 Event Informational -- None The logout of the user (user name mm_user) from the source (127.0.0.1) succeeded.\nN/A']
451 | You are a log anomaly classifier. You will be given a list of log entries, each with a unique index. Your task is to determine whether each log is **abnormal (1)** or **normal (0)**. Only output in the following format, without any extra explanation or comments. ## Output Format: (log_idx, status) ## Output Rules: - status must be 1 if the log entry indicates an error, failure, crash, or unusual behavior. - status must be 0 if the log entry is a normal operation or informational message. - Output **only** a list of tuples. No extra text or explanation. ## Input Logs: (14905) 65666075 2024-05-21 04:07:14 0x200F002A0019 Event Informational -- None The logout of the user (user name mm_user) from the source (127.0.0.1) succeeded. N/A (14906) 12911226 2020-04-06 15:54:40 0x100F02440004 Event Informational -- None The link between initiator (type FC, identifier 0x21000024ff1d81d0) of a host and the host port (Engine 0, expansion module A, port number H1) is disconnected, time: 15:54:40, host: ID 0. N/A. (14907) 76807230 2025-04-04 00:58:01 0x200F002A0015 Event Informational -- None The login of the user (user name mm_user) from the source (127.0.0.1) succeeded. N/A (14908) 34579261 2021-12-16 04:07:05 0x200F002A0019 Event Informational -- None The logout of the user (user name mm_user) from the source (127.0.0.1) succeeded. N/A (14909) 70098088 2024-09-24 14:15:09 0x200F00CA0005 Event Informational -- None admin:10.33.36.227 succeeded in switching from the user view to developer view. N/A (14910) 21100469 2020-11-26 16:05:26 0x200F0031001A Event Informational -- None admin:10.33.36.225 succeeded in downloading a file (type disk DHA log) of controller 0B. N/A. (14911) 68935961 2024-08-22 10:30:17 0x200F00CA0005 Event Informational -- None admin:10.33.36.228 succeeded in switching from the developer view to developer view. N/A (14912) 67225485 2024-07-04 15:41:38 0x200F002A0019 Event Informational -- None The logout of the user (user name admin) from the source (10.33.36.228) succeeded. N/A (14913) 76671488 2025-03-31 04:01:00 0x200F002A0015 Event Informational -- None The login of the user (user name mm_user) from the source (127.0.0.1) succeeded. N/A (14914) 57858130 2023-10-11 08:47:51 0x200F00C90082 Event Informational -- None admin:10.33.36.225 succeeded in switching from a mode (developer view) to the user view. N/A (14915) 75542667 2025-02-26 22:55:07 0x200F002A0019 Event Informational -- None The logout of the user (user name admin) from the source (10.33.36.78) succeeded. N/A (14916) 67251547 2024-07-05 09:20:26 0x200F00C90082 Event Informational -- None admin:127.127.127.10 succeeded in switching from a mode (developer view) to the user view. N/A (14917) 71730446 2024-11-10 04:07:41 0x200F002A0019 Event Informational -- None The logout of the user (user name mm_user) from the source (127.0.0.1) succeeded. N/A (14918) 72290982 2024-11-26 04:01:01 0x200F002A0015 Event Informational -- None The login of the user (user name mm_user) from the source (127.0.0.1) succeeded. N/A (14919) 43455035 2022-08-26 09:13:45 0x200F00CA0005 Event Informational -- None admin:10.33.36.225 succeeded in switching from the user view to developer view. N/A (14920) 52918141 2023-05-23 09:43:18 0x100F02440004 Event Informational -- None The link between initiator (type FC, identifier 0x100000109b10b27b) of a host and the host port (Engine 0, expansion module B, port number H1) is disconnected, time: 9:43:18, host: ID 11. N/A. (14921) 76391118 2025-03-23 04:01:02 0x200F002A0015 Event Informational -- None The login of the user (user name mm_user) from the source (127.0.0.1) succeeded. N/A (14922) 37789310 2022-03-17 17:45:57 0x200F002A0015 Event Informational -- None The login of the user (user name admin) from the source (10.33.36.225) succeeded. N/A (14923) 59918563 2023-12-09 04:07:30 0x200F002A0019 Event Informational -- None The logout of the user (user name mm_user) from the source (127.0.0.1) succeeded. N/A (14924) 29320173 2021-07-19 04:01:02 0x200F002A0015 Event Informational -- None The login of the user (user name mm_user) from the source (127.0.0.1) succeeded. N/A (14925) 68996593 2024-08-24 04:01:01 0x200F002A0015 Event Informational -- None The login of the user (user name mm_user) from the source (127.0.0.1) succeeded. N/A (14926) 51122390 2023-04-02 04:01:02 0x200F002A0015 Event Informational -- None The login of the user (user name mm_user) from the source (127.0.0.1) succeeded. N/A (14927) 55066905 2023-07-23 17:07:23 0x200F00CA0005 Event Informational -- None admin:127.127.127.10 succeeded in switching from the user view to developer view. N/A (14928) 21853876 2020-12-18 04:01:01 0x200F002A0015 Event Informational -- None The login of the user (user name mm_user) from the source (127.0.0.1) succeeded. N/A (14929) 20607741 2020-11-12 14:48:29 0x200F002A0019 Event Informational -- None The logout of the user (user name admin) from the source (10.33.36.225) succeeded. N/A (14930) 16832165 2020-07-27 21:10:47 0x100F0015001C Event Major -- None UltraPath push information from host (ID 4) is not received at the preset time point or fails to be processed. Step1 Install UltraPath of the latest version on the host. If the fault persists=>[Step2]. Step2 Collect related information and contact technical support engineers. (14931) 66507376 2024-06-14 04:07:14 0x200F002A0019 Event Informational -- None The logout of the user (user name mm_user) from the source (127.0.0.1) succeeded. N/A (14932) 57991821 2023-10-15 04:07:30 0x200F002A0019 Event Informational -- None The logout of the user (user name mm_user) from the source (127.0.0.1) succeeded. N/A (14933) 30301833 2021-08-16 04:01:02 0x200F002A0015 Event Informational -- None The login of the user (user name mm_user) from the source (127.0.0.1) succeeded. N/A (14934) 63247541 2024-03-13 04:07:45 0x200F002A0019 Event Informational -- None The logout of the user (user name mm_user) from the source (127.0.0.1) succeeded. N/A (14935) 57864442 2023-10-11 13:00:57 0x200F002A0015 Event Informational -- None The login of the user (user name mm_user) from the source (127.0.0.1) succeeded. N/A (14936) 42255879 2022-07-23 04:07:18 0x200F002A0019 Event Informational -- None The logout of the user (user name mm_user) from the source (127.0.0.1) succeeded. N/A (14937) 72283337 2024-11-25 22:47:02 0x200F002A0019 Event Informational -- None The logout of the user (user name admin) from the source (10.33.36.78) succeeded. N/A (14938) 29390467 2021-07-21 04:07:43 0x200F002A0019 Event Informational -- None The logout of the user (user name mm_user) from the source (127.0.0.1) succeeded. N/A (14939) 15638881 2020-06-23 18:42:55 0x100F0015001C Event Major -- None UltraPath push information from host (ID 13) is not received at the preset time point or fails to be processed. Step1 Install UltraPath of the latest version on the host. If the fault persists=>[Step2]. Step2 Collect related information and contact technical support engineers. (14940) 76706528 2025-04-01 04:01:02 0x200F002A0015 Event Informational -- None The login of the user (user name mm_user) from the source (127.0.0.1) succeeded. N/A | (14941, 0) (14942, 0) (14943, 0) (14944, 0) (14945, 0) (14946, 0) (14947, 0) (14948, 0) (14949, 0) (14950, 0) (14951, 0) (14952, 0) (14953, 0) (14954, 0) (14955, 0) (14956, 0) (14957, 0) (14958, 0) (14959, 0) (14960, 0) (14961, 0) (14962, 0) (14963, 0) (14964, 0) (14965, 1) (14966, 0) (14967, 0) (14968, 1) (14969, 0) (14970, 0) (14971, 0) (14972, 0) (14973, 0) | ['(14905) 65666075 2024-05-21 04:07:14 0x200F002A0019 Event Informational -- None The logout of the user (user name mm_user) from the source (127.0.0.1) succeeded.\nN/A', '(14906) 12911226 2020-04-06 15:54:40 0x100F02440004 Event Informational -- None The link between initiator (type FC, identifier 0x21000024ff1d81d0) of a host and the host port (Engine 0, expansion module A, port number H1) is disconnected, time: 15:54:40, host: ID 0.\nN/A.', '(14907) 76807230 2025-04-04 00:58:01 0x200F002A0015 Event Informational -- None The login of the user (user name mm_user) from the source (127.0.0.1) succeeded.\nN/A', '(14908) 34579261 2021-12-16 04:07:05 0x200F002A0019 Event Informational -- None The logout of the user (user name mm_user) from the source (127.0.0.1) succeeded.\nN/A', '(14909) 70098088 2024-09-24 14:15:09 0x200F00CA0005 Event Informational -- None admin:10.33.36.227 succeeded in switching from the user view to developer view.\nN/A', '(14910) 21100469 2020-11-26 16:05:26 0x200F0031001A Event Informational -- None admin:10.33.36.225 succeeded in downloading a file (type disk DHA log) of controller 0B.\nN/A.', '(14911) 68935961 2024-08-22 10:30:17 0x200F00CA0005 Event Informational -- None admin:10.33.36.228 succeeded in switching from the developer view to developer view.\nN/A', '(14912) 67225485 2024-07-04 15:41:38 0x200F002A0019 Event Informational -- None The logout of the user (user name admin) from the source (10.33.36.228) succeeded.\nN/A', '(14913) 76671488 2025-03-31 04:01:00 0x200F002A0015 Event Informational -- None The login of the user (user name mm_user) from the source (127.0.0.1) succeeded.\nN/A', '(14914) 57858130 2023-10-11 08:47:51 0x200F00C90082 Event Informational -- None admin:10.33.36.225 succeeded in switching from a mode (developer view) to the user view.\nN/A', '(14915) 75542667 2025-02-26 22:55:07 0x200F002A0019 Event Informational -- None The logout of the user (user name admin) from the source (10.33.36.78) succeeded.\nN/A', '(14916) 67251547 2024-07-05 09:20:26 0x200F00C90082 Event Informational -- None admin:127.127.127.10 succeeded in switching from a mode (developer view) to the user view.\nN/A', '(14917) 71730446 2024-11-10 04:07:41 0x200F002A0019 Event Informational -- None The logout of the user (user name mm_user) from the source (127.0.0.1) succeeded.\nN/A', '(14918) 72290982 2024-11-26 04:01:01 0x200F002A0015 Event Informational -- None The login of the user (user name mm_user) from the source (127.0.0.1) succeeded.\nN/A', '(14919) 43455035 2022-08-26 09:13:45 0x200F00CA0005 Event Informational -- None admin:10.33.36.225 succeeded in switching from the user view to developer view.\nN/A', '(14920) 52918141 2023-05-23 09:43:18 0x100F02440004 Event Informational -- None The link between initiator (type FC, identifier 0x100000109b10b27b) of a host and the host port (Engine 0, expansion module B, port number H1) is disconnected, time: 9:43:18, host: ID 11.\nN/A.', '(14921) 76391118 2025-03-23 04:01:02 0x200F002A0015 Event Informational -- None The login of the user (user name mm_user) from the source (127.0.0.1) succeeded.\nN/A', '(14922) 37789310 2022-03-17 17:45:57 0x200F002A0015 Event Informational -- None The login of the user (user name admin) from the source (10.33.36.225) succeeded.\nN/A', '(14923) 59918563 2023-12-09 04:07:30 0x200F002A0019 Event Informational -- None The logout of the user (user name mm_user) from the source (127.0.0.1) succeeded.\nN/A', '(14924) 29320173 2021-07-19 04:01:02 0x200F002A0015 Event Informational -- None The login of the user (user name mm_user) from the source (127.0.0.1) succeeded.\nN/A', '(14925) 68996593 2024-08-24 04:01:01 0x200F002A0015 Event Informational -- None The login of the user (user name mm_user) from the source (127.0.0.1) succeeded.\nN/A', '(14926) 51122390 2023-04-02 04:01:02 0x200F002A0015 Event Informational -- None The login of the user (user name mm_user) from the source (127.0.0.1) succeeded.\nN/A', '(14927) 55066905 2023-07-23 17:07:23 0x200F00CA0005 Event Informational -- None admin:127.127.127.10 succeeded in switching from the user view to developer view.\nN/A', '(14928) 21853876 2020-12-18 04:01:01 0x200F002A0015 Event Informational -- None The login of the user (user name mm_user) from the source (127.0.0.1) succeeded.\nN/A', '(14929) 20607741 2020-11-12 14:48:29 0x200F002A0019 Event Informational -- None The logout of the user (user name admin) from the source (10.33.36.225) succeeded.\nN/A', '(14930) 16832165 2020-07-27 21:10:47 0x100F0015001C Event Major -- None UltraPath push information from host (ID 4) is not received at the preset time point or fails to be processed.\nStep1 Install UltraPath of the latest version on the host. If the fault persists=>[Step2]. \nStep2 Collect related information and contact technical support engineers.', '(14931) 66507376 2024-06-14 04:07:14 0x200F002A0019 Event Informational -- None The logout of the user (user name mm_user) from the source (127.0.0.1) succeeded.\nN/A', '(14932) 57991821 2023-10-15 04:07:30 0x200F002A0019 Event Informational -- None The logout of the user (user name mm_user) from the source (127.0.0.1) succeeded.\nN/A', '(14933) 30301833 2021-08-16 04:01:02 0x200F002A0015 Event Informational -- None The login of the user (user name mm_user) from the source (127.0.0.1) succeeded.\nN/A', '(14934) 63247541 2024-03-13 04:07:45 0x200F002A0019 Event Informational -- None The logout of the user (user name mm_user) from the source (127.0.0.1) succeeded.\nN/A', '(14935) 57864442 2023-10-11 13:00:57 0x200F002A0015 Event Informational -- None The login of the user (user name mm_user) from the source (127.0.0.1) succeeded.\nN/A', '(14936) 42255879 2022-07-23 04:07:18 0x200F002A0019 Event Informational -- None The logout of the user (user name mm_user) from the source (127.0.0.1) succeeded.\nN/A', '(14937) 72283337 2024-11-25 22:47:02 0x200F002A0019 Event Informational -- None The logout of the user (user name admin) from the source (10.33.36.78) succeeded.\nN/A', '(14938) 29390467 2021-07-21 04:07:43 0x200F002A0019 Event Informational -- None The logout of the user (user name mm_user) from the source (127.0.0.1) succeeded.\nN/A', '(14939) 15638881 2020-06-23 18:42:55 0x100F0015001C Event Major -- None UltraPath push information from host (ID 13) is not received at the preset time point or fails to be processed.\nStep1 Install UltraPath of the latest version on the host. If the fault persists=>[Step2]. \nStep2 Collect related information and contact technical support engineers.', '(14940) 76706528 2025-04-01 04:01:02 0x200F002A0015 Event Informational -- None The login of the user (user name mm_user) from the source (127.0.0.1) succeeded.\nN/A']
452 | You are a log anomaly classifier. You will be given a list of log entries, each with a unique index. Your task is to determine whether each log is **abnormal (1)** or **normal (0)**. Only output in the following format, without any extra explanation or comments. ## Output Format: (log_idx, status) ## Output Rules: - status must be 1 if the log entry indicates an error, failure, crash, or unusual behavior. - status must be 0 if the log entry is a normal operation or informational message. - Output **only** a list of tuples. No extra text or explanation. ## Input Logs: (14941) 73721039 2025-01-05 23:36:10 0x1000010A0009 Event Informational -- None The reconstruction of the disk (disk enclosure DAE050, slot ID 6, type SAS) in the disk domain (ID 7, name SAS) started. Do not remove other member disks in the disk domain. N/A (14942) 62947968 2024-03-04 14:56:58 0x100F00310002 Event Informational -- None Succeeded in updating the key of application ISCSI_INI (application ID 7, key ID 21). N/A (14943) 64909168 2024-04-29 13:46:49 0x200F002A0019 Event Informational -- None The logout of the user (user name mm_user) from the source (127.0.0.1) succeeded. N/A (14944) 66713193 2024-06-20 01:02:35 0x1000010A000A Event Informational -- None The reconstruction of the disk (disk enclosure DAE011, slot ID 20, type SAS) in the disk domain (ID 7, name SAS) completed. N/A (14945) 13644727 2020-04-27 17:06:56 0x100F02440004 Event Informational -- None The link between initiator (type FC, identifier 0x100000109b10b27b) of a host and the host port (Engine 0, expansion module A, port number H3) is disconnected, time: 17:6:56, host: ID 11. N/A. (14946) 71905633 2024-11-15 04:07:12 0x200F002A0019 Event Informational -- None The logout of the user (user name mm_user) from the source (127.0.0.1) succeeded. N/A (14947) 57865025 2023-10-11 13:20:09 0x200F002A0019 Event Informational -- None The logout of the user (user name admin) from the source (127.127.127.10) succeeded. N/A (14948) 72851746 2024-12-12 04:07:50 0x200F002A0019 Event Informational -- None The logout of the user (user name mm_user) from the source (127.0.0.1) succeeded. N/A (14949) 43167046 2022-08-18 04:07:36 0x200F002A0019 Event Informational -- None The logout of the user (user name mm_user) from the source (127.0.0.1) succeeded. N/A (14950) 38189906 2022-03-29 04:01:00 0x200F002A0015 Event Informational -- None The login of the user (user name mm_user) from the source (127.0.0.1) succeeded. N/A (14951) 20540046 2020-11-10 16:31:00 0x100F02440004 Event Informational -- None The link between initiator (type FC, identifier 0x21000024ff1da977) of a host and the host port (Engine 0, expansion module A, port number H2) is disconnected, time: 16:31:0, host: ID 13. N/A. (14952) 23255716 2021-01-27 04:01:01 0x200F002A0015 Event Informational -- None The login of the user (user name mm_user) from the source (127.0.0.1) succeeded. N/A (14953) 70098382 2024-09-24 14:20:43 0x200F00CA0005 Event Informational -- None admin:10.33.36.227 succeeded in switching from the user view to developer view. N/A (14954) 43457993 2022-08-26 11:08:49 0x200F002A0019 Event Informational -- None The logout of the user (user name admin) from the source (10.33.36.225) succeeded. N/A (14955) 17656538 2020-08-20 09:46:25 0x200F002A0019 Event Informational -- None The logout of the user (user name mm_user) from the source (127.0.0.1) succeeded. N/A (14956) 53273580 2023-06-02 13:05:34 0x100F00A000F Event Informational -- None The disk (disk enclosure DAE020, slot ID 15) is inserted. N/A (14957) 52714703 2023-05-17 14:32:40 0x100F02440004 Event Informational -- None The link between initiator (type FC, identifier 0x100000109b10b340) of a host and the host port (Engine 0, expansion module A, port number H0) is disconnected, time: 14:32:40, host: ID 11. N/A. (14958) 27707672 2021-06-03 04:07:51 0x200F002A0019 Event Informational -- None The logout of the user (user name mm_user) from the source (127.0.0.1) succeeded. N/A (14959) 57832473 2023-10-10 15:26:36 0x200F002A0019 Event Informational -- None The logout of the user (user name admin) from the source (10.33.36.225) succeeded. N/A (14960) 43454734 2022-08-26 09:06:01 0x200F00C90082 Event Informational -- None admin:10.33.36.225 succeeded in switching from a mode (developer view) to the user view. N/A (14961) 22765031 2021-01-13 04:07:33 0x200F002A0019 Event Informational -- None The logout of the user (user name mm_user) from the source (127.0.0.1) succeeded. N/A (14962) 13573489 2020-04-25 16:21:56 0x200F002A0019 Event Informational -- None The logout of the user (user name mm_user) from the source (127.0.0.1) succeeded. N/A (14963) 66137574 2024-06-03 14:53:37 0x200F002A0019 Event Informational -- None The logout of the user (user name mm_user) from the source (127.0.0.1) succeeded. N/A (14964) 73334644 2024-12-25 22:58:18 0x200F002A0019 Event Informational -- None The logout of the user (user name admin) from the source (10.33.36.78) succeeded. N/A (14965) 16832637 2020-07-27 21:28:19 0x100F0015001C Event Major -- None UltraPath push information from host (ID 2) is not received at the preset time point or fails to be processed. Step1 Install UltraPath of the latest version on the host. If the fault persists=>[Step2]. Step2 Collect related information and contact technical support engineers. (14966) 28584006 2021-06-28 04:01:01 0x200F002A0015 Event Informational -- None The login of the user (user name mm_user) from the source (127.0.0.1) succeeded. N/A (14967) 25288618 2021-03-26 04:01:01 0x200F002A0015 Event Informational -- None The login of the user (user name mm_user) from the source (127.0.0.1) succeeded. N/A (14968) 16833593 2020-07-27 22:04:54 0x100F0015001C Event Major -- None UltraPath push information from host (ID 4) is not received at the preset time point or fails to be processed. Step1 Install UltraPath of the latest version on the host. If the fault persists=>[Step2]. Step2 Collect related information and contact technical support engineers. (14969) 72002582 2024-11-17 22:31:00 0x200F002A0015 Event Informational -- None The login of the user (user name mm_user) from the source (127.0.0.1) succeeded. N/A (14970) 20571408 2020-11-11 13:58:12 0x100F02440004 Event Informational -- None The link between initiator (type FC, identifier 0x21000024ff1da977) of a host and the host port (Engine 0, expansion module B, port number H2) is disconnected, time: 13:58:12, host: ID 13. N/A. (14971) 48573755 2023-01-19 10:23:09 0x200F002A0015 Event Informational -- None The login of the user (user name admin) from the source (10.33.36.225) succeeded. N/A (14972) 77490874 2025-04-23 13:05:29 0x100F02440006 Event Informational -- None The link between initiator (type FC, identifier 0x10000090fac06442) of a host and the host port (Engine 0, expansion module A, port number H0) is linked up, time: 13:5:29, host: ID 15. N/A. (14973) 18874466 2020-09-24 04:01:01 0x200F002A0015 Event Informational -- None The login of the user (user name mm_user) from the source (127.0.0.1) succeeded. N/A | (14905, 0) (14906, 0) (14907, 0) (14908, 0) (14909, 0) (14910, 0) (14911, 0) (14912, 0) (14913, 0) (14914, 0) (14915, 0) (14916, 0) (14917, 0) (14918, 0) (14919, 0) (14920, 0) (14921, 0) (14922, 0) (14923, 0) (14924, 0) (14925, 0) (14926, 0) (14927, 0) (14928, 0) (14929, 0) (14930, 1) (14931, 0) (14932, 0) (14933, 0) (14934, 0) (14935, 0) (14936, 0) (14937, 0) (14938, 0) (14939, 1) (14940, 0) | ['(14941) 73721039 2025-01-05 23:36:10 0x1000010A0009 Event Informational -- None The reconstruction of the disk (disk enclosure DAE050, slot ID 6, type SAS) in the disk domain (ID 7, name SAS) started. Do not remove other member disks in the disk domain.\nN/A', '(14942) 62947968 2024-03-04 14:56:58 0x100F00310002 Event Informational -- None Succeeded in updating the key of application ISCSI_INI (application ID 7, key ID 21).\nN/A', '(14943) 64909168 2024-04-29 13:46:49 0x200F002A0019 Event Informational -- None The logout of the user (user name mm_user) from the source (127.0.0.1) succeeded.\nN/A', '(14944) 66713193 2024-06-20 01:02:35 0x1000010A000A Event Informational -- None The reconstruction of the disk (disk enclosure DAE011, slot ID 20, type SAS) in the disk domain (ID 7, name SAS) completed.\nN/A', '(14945) 13644727 2020-04-27 17:06:56 0x100F02440004 Event Informational -- None The link between initiator (type FC, identifier 0x100000109b10b27b) of a host and the host port (Engine 0, expansion module A, port number H3) is disconnected, time: 17:6:56, host: ID 11.\nN/A.', '(14946) 71905633 2024-11-15 04:07:12 0x200F002A0019 Event Informational -- None The logout of the user (user name mm_user) from the source (127.0.0.1) succeeded.\nN/A', '(14947) 57865025 2023-10-11 13:20:09 0x200F002A0019 Event Informational -- None The logout of the user (user name admin) from the source (127.127.127.10) succeeded.\nN/A', '(14948) 72851746 2024-12-12 04:07:50 0x200F002A0019 Event Informational -- None The logout of the user (user name mm_user) from the source (127.0.0.1) succeeded.\nN/A', '(14949) 43167046 2022-08-18 04:07:36 0x200F002A0019 Event Informational -- None The logout of the user (user name mm_user) from the source (127.0.0.1) succeeded.\nN/A', '(14950) 38189906 2022-03-29 04:01:00 0x200F002A0015 Event Informational -- None The login of the user (user name mm_user) from the source (127.0.0.1) succeeded.\nN/A', '(14951) 20540046 2020-11-10 16:31:00 0x100F02440004 Event Informational -- None The link between initiator (type FC, identifier 0x21000024ff1da977) of a host and the host port (Engine 0, expansion module A, port number H2) is disconnected, time: 16:31:0, host: ID 13.\nN/A.', '(14952) 23255716 2021-01-27 04:01:01 0x200F002A0015 Event Informational -- None The login of the user (user name mm_user) from the source (127.0.0.1) succeeded.\nN/A', '(14953) 70098382 2024-09-24 14:20:43 0x200F00CA0005 Event Informational -- None admin:10.33.36.227 succeeded in switching from the user view to developer view.\nN/A', '(14954) 43457993 2022-08-26 11:08:49 0x200F002A0019 Event Informational -- None The logout of the user (user name admin) from the source (10.33.36.225) succeeded.\nN/A', '(14955) 17656538 2020-08-20 09:46:25 0x200F002A0019 Event Informational -- None The logout of the user (user name mm_user) from the source (127.0.0.1) succeeded.\nN/A', '(14956) 53273580 2023-06-02 13:05:34 0x100F00A000F Event Informational -- None The disk (disk enclosure DAE020, slot ID 15) is inserted.\nN/A', '(14957) 52714703 2023-05-17 14:32:40 0x100F02440004 Event Informational -- None The link between initiator (type FC, identifier 0x100000109b10b340) of a host and the host port (Engine 0, expansion module A, port number H0) is disconnected, time: 14:32:40, host: ID 11.\nN/A.', '(14958) 27707672 2021-06-03 04:07:51 0x200F002A0019 Event Informational -- None The logout of the user (user name mm_user) from the source (127.0.0.1) succeeded.\nN/A', '(14959) 57832473 2023-10-10 15:26:36 0x200F002A0019 Event Informational -- None The logout of the user (user name admin) from the source (10.33.36.225) succeeded.\nN/A', '(14960) 43454734 2022-08-26 09:06:01 0x200F00C90082 Event Informational -- None admin:10.33.36.225 succeeded in switching from a mode (developer view) to the user view.\nN/A', '(14961) 22765031 2021-01-13 04:07:33 0x200F002A0019 Event Informational -- None The logout of the user (user name mm_user) from the source (127.0.0.1) succeeded.\nN/A', '(14962) 13573489 2020-04-25 16:21:56 0x200F002A0019 Event Informational -- None The logout of the user (user name mm_user) from the source (127.0.0.1) succeeded.\nN/A', '(14963) 66137574 2024-06-03 14:53:37 0x200F002A0019 Event Informational -- None The logout of the user (user name mm_user) from the source (127.0.0.1) succeeded.\nN/A', '(14964) 73334644 2024-12-25 22:58:18 0x200F002A0019 Event Informational -- None The logout of the user (user name admin) from the source (10.33.36.78) succeeded.\nN/A', '(14965) 16832637 2020-07-27 21:28:19 0x100F0015001C Event Major -- None UltraPath push information from host (ID 2) is not received at the preset time point or fails to be processed.\nStep1 Install UltraPath of the latest version on the host. If the fault persists=>[Step2]. \nStep2 Collect related information and contact technical support engineers.', '(14966) 28584006 2021-06-28 04:01:01 0x200F002A0015 Event Informational -- None The login of the user (user name mm_user) from the source (127.0.0.1) succeeded.\nN/A', '(14967) 25288618 2021-03-26 04:01:01 0x200F002A0015 Event Informational -- None The login of the user (user name mm_user) from the source (127.0.0.1) succeeded.\nN/A', '(14968) 16833593 2020-07-27 22:04:54 0x100F0015001C Event Major -- None UltraPath push information from host (ID 4) is not received at the preset time point or fails to be processed.\nStep1 Install UltraPath of the latest version on the host. If the fault persists=>[Step2]. \nStep2 Collect related information and contact technical support engineers.', '(14969) 72002582 2024-11-17 22:31:00 0x200F002A0015 Event Informational -- None The login of the user (user name mm_user) from the source (127.0.0.1) succeeded.\nN/A', '(14970) 20571408 2020-11-11 13:58:12 0x100F02440004 Event Informational -- None The link between initiator (type FC, identifier 0x21000024ff1da977) of a host and the host port (Engine 0, expansion module B, port number H2) is disconnected, time: 13:58:12, host: ID 13.\nN/A.', '(14971) 48573755 2023-01-19 10:23:09 0x200F002A0015 Event Informational -- None The login of the user (user name admin) from the source (10.33.36.225) succeeded.\nN/A', '(14972) 77490874 2025-04-23 13:05:29 0x100F02440006 Event Informational -- None The link between initiator (type FC, identifier 0x10000090fac06442) of a host and the host port (Engine 0, expansion module A, port number H0) is linked up, time: 13:5:29, host: ID 15.\nN/A.', '(14973) 18874466 2020-09-24 04:01:01 0x200F002A0015 Event Informational -- None The login of the user (user name mm_user) from the source (127.0.0.1) succeeded.\nN/A']
453 | You are a log anomaly classifier. You will be given a list of log entries, each with a unique index. Your task is to determine whether each log is **abnormal (1)** or **normal (0)**. Only output in the following format, without any extra explanation or comments. ## Output Format: (log_idx, status) ## Output Rules: - status must be 1 if the log entry indicates an error, failure, crash, or unusual behavior. - status must be 0 if the log entry is a normal operation or informational message. - Output **only** a list of tuples. No extra text or explanation. ## Input Logs: (14974) 20077734 2020-10-28 11:57:36 0x200F002A0015 Event Informational -- None The login of the user (user name admin) from the source (10.33.36.225) succeeded. N/A (14975) 24466320 2021-03-02 17:04:29 0x100F0015001C Event Major -- None UltraPath push information from host (ID 12) is not received at the preset time point or fails to be processed. Step1 Install UltraPath of the latest version on the host. If the fault persists=>[Step2]. Step2 Collect related information and contact technical support engineers. (14976) 50421556 2023-03-13 04:01:00 0x200F002A0015 Event Informational -- None The login of the user (user name mm_user) from the source (127.0.0.1) succeeded. N/A (14977) 57831970 2023-10-10 15:07:24 0x200F00C90082 Event Informational -- None admin:127.127.127.10 succeeded in switching from a mode (developer view) to the user view. N/A (14978) 59428174 2023-11-25 04:07:24 0x200F002A0019 Event Informational -- None The logout of the user (user name mm_user) from the source (127.0.0.1) succeeded. N/A (14979) 51858252 2023-04-23 04:07:16 0x200F002A0019 Event Informational -- None The logout of the user (user name mm_user) from the source (127.0.0.1) succeeded. N/A (14980) 71414880 2024-11-01 04:01:00 0x200F002A0015 Event Informational -- None The login of the user (user name mm_user) from the source (127.0.0.1) succeeded. N/A (14981) 52243651 2023-05-04 04:01:01 0x200F002A0015 Event Informational -- None The login of the user (user name mm_user) from the source (127.0.0.1) succeeded. N/A (14982) 43455108 2022-08-26 09:14:59 0x200F00CA0005 Event Informational -- None admin:10.33.36.225 succeeded in switching from the user view to developer view. N/A (14983) 24468978 2021-03-02 18:50:52 0x100F02440006 Event Informational -- None The link between initiator (type FC, identifier 0x21000024ff1da8ed) of a host and the host port (Engine 0, expansion module A, port number H2) is linked up, time: 18:50:52, host: ID 12. N/A. (14984) 75725470 2025-03-04 04:07:05 0x200F002A0019 Event Informational -- None The logout of the user (user name mm_user) from the source (127.0.0.1) succeeded. N/A (14985) 39767177 2022-05-13 04:07:15 0x200F002A0019 Event Informational -- None The logout of the user (user name mm_user) from the source (127.0.0.1) succeeded. N/A (14986) 16666923 2020-07-23 04:07:20 0x200F002A0019 Event Informational -- None The logout of the user (user name mm_user) from the source (127.0.0.1) succeeded. N/A (14987) 34053274 2021-12-01 04:01:02 0x200F002A0015 Event Informational -- None The login of the user (user name mm_user) from the source (127.0.0.1) succeeded. N/A (14988) 72633432 2024-12-05 22:34:52 0x200F002A0015 Event Informational -- None The login of the user (user name mm_user) from the source (127.0.0.1) succeeded. N/A (14989) 20496829 2020-11-09 10:56:49 0x200F002A0015 Event Informational -- None The login of the user (user name mm_user) from the source (127.0.0.1) succeeded. N/A (14990) 73815806 2025-01-08 16:28:37 0x200F002A0019 Event Informational -- None The logout of the user (user name admin) from the source (127.127.127.11) succeeded. N/A (14991) 73815871 2025-01-08 16:30:11 0x200F002A0015 Event Informational -- None The login of the user (user name admin) from the source (127.127.127.11) succeeded. N/A (14992) 56029151 2023-08-20 04:07:13 0x200F002A0019 Event Informational -- None The logout of the user (user name mm_user) from the source (127.0.0.1) succeeded. N/A (14993) 20517271 2020-11-10 00:55:15 0x100F0015001C Event Major -- None UltraPath push information from host (ID 9) is not received at the preset time point or fails to be processed. Step1 Install UltraPath of the latest version on the host. If the fault persists=>[Step2]. Step2 Collect related information and contact technical support engineers. (14994) 57863287 2023-10-11 12:14:11 0x200F002A0015 Event Informational -- None The login of the user (user name admin) from the source (10.33.36.225) succeeded. N/A (14995) 58166863 2023-10-20 04:01:02 0x200F002A0015 Event Informational -- None The login of the user (user name mm_user) from the source (127.0.0.1) succeeded. N/A (14996) 76145812 2025-03-16 04:01:01 0x200F002A0015 Event Informational -- None The login of the user (user name mm_user) from the source (127.0.0.1) succeeded. N/A (14997) 69276894 2024-09-01 04:01:01 0x200F002A0015 Event Informational -- None The login of the user (user name mm_user) from the source (127.0.0.1) succeeded. N/A (14998) 77337389 2025-04-19 04:01:02 0x200F002A0015 Event Informational -- None The login of the user (user name mm_user) from the source (127.0.0.1) succeeded. N/A (14999) 16631779 2020-07-22 04:01:01 0x200F002A0015 Event Informational -- None The login of the user (user name mm_user) from the source (127.0.0.1) succeeded. N/A (15000) 67251445 2024-07-05 09:18:31 0x200F00CA0005 Event Informational -- None admin:127.127.127.10 succeeded in switching from the user view to developer view. N/A (15001) 67313889 2024-07-07 04:01:01 0x200F002A0015 Event Informational -- None The login of the user (user name mm_user) from the source (127.0.0.1) succeeded. N/A (15002) 52714259 2023-05-17 14:14:48 0x100F0015001C Event Major -- None UltraPath push information from host (ID 11) is not received at the preset time point or fails to be processed. Step1 Install UltraPath of the latest version on the host. If the fault persists=>[Step2]. Step2 Collect related information and contact technical support engineers. (15003) 16832423 2020-07-27 21:20:31 0x100F02440004 Event Informational -- None The link between initiator (type FC, identifier 0x10000090fac0643c) of a host and the host port (Engine 0, expansion module A, port number H1) is disconnected, time: 21:20:31, host: ID 2. N/A. (15004) 34579262 2021-12-16 04:07:05 0x200F002A0019 Event Informational -- None The logout of the user (user name mm_user) from the source (127.0.0.1) succeeded. N/A (15005) 47372857 2022-12-16 04:01:01 0x200F002A0015 Event Informational -- None The login of the user (user name mm_user) from the source (127.0.0.1) succeeded. N/A (15006) 73614696 2025-01-02 22:46:11 0x200F002A0019 Event Informational -- None The logout of the user (user name mm_user) from the source (127.0.0.1) succeeded. N/A (15007) 73166816 2024-12-21 04:01:01 0x200F002A0015 Event Informational -- None The login of the user (user name mm_user) from the source (127.0.0.1) succeeded. N/A (15008) 26445372 2021-04-28 04:01:01 0x200F002A0015 Event Informational -- None The login of the user (user name mm_user) from the source (127.0.0.1) succeeded. N/A | (14974, 0) (14975, 1) (14976, 0) (14977, 0) (14978, 0) (14979, 0) (14980, 0) (14981, 0) (14982, 0) (14983, 0) (14984, 0) (14985, 0) (14986, 0) (14987, 0) (14988, 0) (14989, 0) (14990, 0) (14991, 0) (14992, 0) (14993, 1) (14994, 0) (14995, 0) (14996, 0) (14997, 0) (14998, 0) (14999, 0) (15000, 0) (15001, 0) (15002, 1) (15003, 0) (15004, 0) (15005, 0) (15006, 0) (15007, 0) (15008, 0) | ['(14974) 20077734 2020-10-28 11:57:36 0x200F002A0015 Event Informational -- None The login of the user (user name admin) from the source (10.33.36.225) succeeded.\nN/A', '(14975) 24466320 2021-03-02 17:04:29 0x100F0015001C Event Major -- None UltraPath push information from host (ID 12) is not received at the preset time point or fails to be processed.\nStep1 Install UltraPath of the latest version on the host. If the fault persists=>[Step2]. \nStep2 Collect related information and contact technical support engineers.', '(14976) 50421556 2023-03-13 04:01:00 0x200F002A0015 Event Informational -- None The login of the user (user name mm_user) from the source (127.0.0.1) succeeded.\nN/A', '(14977) 57831970 2023-10-10 15:07:24 0x200F00C90082 Event Informational -- None admin:127.127.127.10 succeeded in switching from a mode (developer view) to the user view.\nN/A', '(14978) 59428174 2023-11-25 04:07:24 0x200F002A0019 Event Informational -- None The logout of the user (user name mm_user) from the source (127.0.0.1) succeeded.\nN/A', '(14979) 51858252 2023-04-23 04:07:16 0x200F002A0019 Event Informational -- None The logout of the user (user name mm_user) from the source (127.0.0.1) succeeded.\nN/A', '(14980) 71414880 2024-11-01 04:01:00 0x200F002A0015 Event Informational -- None The login of the user (user name mm_user) from the source (127.0.0.1) succeeded.\nN/A', '(14981) 52243651 2023-05-04 04:01:01 0x200F002A0015 Event Informational -- None The login of the user (user name mm_user) from the source (127.0.0.1) succeeded.\nN/A', '(14982) 43455108 2022-08-26 09:14:59 0x200F00CA0005 Event Informational -- None admin:10.33.36.225 succeeded in switching from the user view to developer view.\nN/A', '(14983) 24468978 2021-03-02 18:50:52 0x100F02440006 Event Informational -- None The link between initiator (type FC, identifier 0x21000024ff1da8ed) of a host and the host port (Engine 0, expansion module A, port number H2) is linked up, time: 18:50:52, host: ID 12.\nN/A.', '(14984) 75725470 2025-03-04 04:07:05 0x200F002A0019 Event Informational -- None The logout of the user (user name mm_user) from the source (127.0.0.1) succeeded.\nN/A', '(14985) 39767177 2022-05-13 04:07:15 0x200F002A0019 Event Informational -- None The logout of the user (user name mm_user) from the source (127.0.0.1) succeeded.\nN/A', '(14986) 16666923 2020-07-23 04:07:20 0x200F002A0019 Event Informational -- None The logout of the user (user name mm_user) from the source (127.0.0.1) succeeded.\nN/A', '(14987) 34053274 2021-12-01 04:01:02 0x200F002A0015 Event Informational -- None The login of the user (user name mm_user) from the source (127.0.0.1) succeeded.\nN/A', '(14988) 72633432 2024-12-05 22:34:52 0x200F002A0015 Event Informational -- None The login of the user (user name mm_user) from the source (127.0.0.1) succeeded.\nN/A', '(14989) 20496829 2020-11-09 10:56:49 0x200F002A0015 Event Informational -- None The login of the user (user name mm_user) from the source (127.0.0.1) succeeded.\nN/A', '(14990) 73815806 2025-01-08 16:28:37 0x200F002A0019 Event Informational -- None The logout of the user (user name admin) from the source (127.127.127.11) succeeded.\nN/A', '(14991) 73815871 2025-01-08 16:30:11 0x200F002A0015 Event Informational -- None The login of the user (user name admin) from the source (127.127.127.11) succeeded.\nN/A', '(14992) 56029151 2023-08-20 04:07:13 0x200F002A0019 Event Informational -- None The logout of the user (user name mm_user) from the source (127.0.0.1) succeeded.\nN/A', '(14993) 20517271 2020-11-10 00:55:15 0x100F0015001C Event Major -- None UltraPath push information from host (ID 9) is not received at the preset time point or fails to be processed.\nStep1 Install UltraPath of the latest version on the host. If the fault persists=>[Step2]. \nStep2 Collect related information and contact technical support engineers.', '(14994) 57863287 2023-10-11 12:14:11 0x200F002A0015 Event Informational -- None The login of the user (user name admin) from the source (10.33.36.225) succeeded.\nN/A', '(14995) 58166863 2023-10-20 04:01:02 0x200F002A0015 Event Informational -- None The login of the user (user name mm_user) from the source (127.0.0.1) succeeded.\nN/A', '(14996) 76145812 2025-03-16 04:01:01 0x200F002A0015 Event Informational -- None The login of the user (user name mm_user) from the source (127.0.0.1) succeeded.\nN/A', '(14997) 69276894 2024-09-01 04:01:01 0x200F002A0015 Event Informational -- None The login of the user (user name mm_user) from the source (127.0.0.1) succeeded.\nN/A', '(14998) 77337389 2025-04-19 04:01:02 0x200F002A0015 Event Informational -- None The login of the user (user name mm_user) from the source (127.0.0.1) succeeded.\nN/A', '(14999) 16631779 2020-07-22 04:01:01 0x200F002A0015 Event Informational -- None The login of the user (user name mm_user) from the source (127.0.0.1) succeeded.\nN/A', '(15000) 67251445 2024-07-05 09:18:31 0x200F00CA0005 Event Informational -- None admin:127.127.127.10 succeeded in switching from the user view to developer view.\nN/A', '(15001) 67313889 2024-07-07 04:01:01 0x200F002A0015 Event Informational -- None The login of the user (user name mm_user) from the source (127.0.0.1) succeeded.\nN/A', '(15002) 52714259 2023-05-17 14:14:48 0x100F0015001C Event Major -- None UltraPath push information from host (ID 11) is not received at the preset time point or fails to be processed.\nStep1 Install UltraPath of the latest version on the host. If the fault persists=>[Step2]. \nStep2 Collect related information and contact technical support engineers.', '(15003) 16832423 2020-07-27 21:20:31 0x100F02440004 Event Informational -- None The link between initiator (type FC, identifier 0x10000090fac0643c) of a host and the host port (Engine 0, expansion module A, port number H1) is disconnected, time: 21:20:31, host: ID 2.\nN/A.', '(15004) 34579262 2021-12-16 04:07:05 0x200F002A0019 Event Informational -- None The logout of the user (user name mm_user) from the source (127.0.0.1) succeeded.\nN/A', '(15005) 47372857 2022-12-16 04:01:01 0x200F002A0015 Event Informational -- None The login of the user (user name mm_user) from the source (127.0.0.1) succeeded.\nN/A', '(15006) 73614696 2025-01-02 22:46:11 0x200F002A0019 Event Informational -- None The logout of the user (user name mm_user) from the source (127.0.0.1) succeeded.\nN/A', '(15007) 73166816 2024-12-21 04:01:01 0x200F002A0015 Event Informational -- None The login of the user (user name mm_user) from the source (127.0.0.1) succeeded.\nN/A', '(15008) 26445372 2021-04-28 04:01:01 0x200F002A0015 Event Informational -- None The login of the user (user name mm_user) from the source (127.0.0.1) succeeded.\nN/A']
454 | You are a log anomaly classifier. You will be given a list of log entries, each with a unique index. Your task is to determine whether each log is **abnormal (1)** or **normal (0)**. Only output in the following format, without any extra explanation or comments. ## Output Format: (log_idx, status) ## Output Rules: - status must be 1 if the log entry indicates an error, failure, crash, or unusual behavior. - status must be 0 if the log entry is a normal operation or informational message. - Output **only** a list of tuples. No extra text or explanation. ## Input Logs: (15009) 26347190 2021-04-25 08:53:00 0x200F002A0019 Event Informational -- None The logout of the user (user name mm_user) from the source (127.0.0.1) succeeded. N/A (15010) 68935922 2024-08-22 10:29:21 0x200F00CA0005 Event Informational -- None admin:10.33.36.228 succeeded in switching from the user view to developer view. N/A (15011) 13568106 2020-04-25 12:45:04 0x100F02440006 Event Informational -- None The link between initiator (type FC, identifier 0x21000024ff1cc7e3) of a host and the host port (Engine 0, expansion module A, port number H0) is linked up, time: 12:45:4, host: ID 5. N/A. (15012) 66402109 2024-06-11 04:01:02 0x200F002A0015 Event Informational -- None The login of the user (user name mm_user) from the source (127.0.0.1) succeeded. N/A (15013) 77492727 2025-04-23 14:20:05 0x100F02440006 Event Informational -- None The link between initiator (type FC, identifier 0x100000109b2f6492) of a host and the host port (Engine 0, expansion module A, port number H2) is linked up, time: 14:20:5, host: ID 6. N/A. (15014) 36297101 2022-02-03 04:07:23 0x200F002A0019 Event Informational -- None The logout of the user (user name mm_user) from the source (127.0.0.1) succeeded. N/A (15015) 35420458 2022-01-09 04:01:00 0x200F002A0015 Event Informational -- None The login of the user (user name mm_user) from the source (127.0.0.1) succeeded. N/A (15016) 14044970 2020-05-09 04:01:01 0x200F002A0015 Event Informational -- None The login of the user (user name mm_user) from the source (127.0.0.1) succeeded. N/A (15017) 53760393 2023-06-16 10:19:32 0x200F002A0019 Event Informational -- None The logout of the user (user name admin) from the source (10.33.36.225) succeeded. N/A (15018) 38014809 2022-03-24 04:07:15 0x200F002A0019 Event Informational -- None The logout of the user (user name mm_user) from the source (127.0.0.1) succeeded. N/A (15019) 57831852 2023-10-10 15:04:52 0x200F002A0019 Event Informational -- None The logout of the user (user name admin) from the source (127.127.127.10) succeeded. N/A (15020) 34228548 2021-12-06 04:01:01 0x200F002A0015 Event Informational -- None The login of the user (user name mm_user) from the source (127.0.0.1) succeeded. N/A (15021) 72283107 2024-11-25 22:37:39 0x200F002A0019 Event Informational -- None The logout of the user (user name mm_user) from the source (127.0.0.1) succeeded. N/A (15022) 64859834 2024-04-28 04:01:02 0x200F002A0015 Event Informational -- None The login of the user (user name mm_user) from the source (127.0.0.1) succeeded. N/A (15023) 20750175 2020-11-16 16:19:55 0x200F002A0019 Event Informational -- None The logout of the user (user name admin) from the source (10.33.36.225) succeeded. N/A (15024) 64668398 2024-04-22 16:56:53 0x100F000A0115 Event Informational -- None The self-check of the disk (controller enclosure CTE0, slot ID 16) started. Check type: 0x6673736563637573. N/A (15025) 68935904 2024-08-22 10:28:52 0x200F00CA0005 Event Informational -- None admin:10.33.36.228 succeeded in switching from the user view to developer view. N/A (15026) 67251243 2024-07-05 09:14:41 0x200F00C90082 Event Informational -- None admin:10.33.36.228 succeeded in switching from a mode (developer view) to the user view. N/A (15027) 54763240 2023-07-15 01:12:00 0x100F000A0115 Event Informational -- None The self-check of the disk (controller enclosure CTE0, slot ID 14) started. Check type: 0x6673736563637573. N/A (15028) 44709265 2022-10-01 04:01:01 0x200F002A0015 Event Informational -- None The login of the user (user name mm_user) from the source (127.0.0.1) succeeded. N/A (15029) 22338582 2021-01-01 00:00:08 0x100F00D20015 Event Informational -- None The BBU module (controller enclosure CTE0, BBU module PSU 1) was in periodic discharge test. N/A (15030) 56834847 2023-09-12 04:07:13 0x200F002A0019 Event Informational -- None The logout of the user (user name mm_user) from the source (127.0.0.1) succeeded. N/A (15031) 55398453 2023-08-02 04:07:24 0x200F002A0019 Event Informational -- None The logout of the user (user name mm_user) from the source (127.0.0.1) succeeded. N/A (15032) 23125896 2021-01-23 11:10:17 0x200F002A0015 Event Informational -- None The login of the user (user name admin) from the source (10.33.36.225) succeeded. N/A (15033) 33702805 2021-11-21 04:07:08 0x200F002A0019 Event Informational -- None The logout of the user (user name mm_user) from the source (127.0.0.1) succeeded. N/A (15034) 29355233 2021-07-20 04:01:01 0x200F002A0015 Event Informational -- None The login of the user (user name mm_user) from the source (127.0.0.1) succeeded. N/A (15035) 73816043 2025-01-08 16:33:30 0x200F00C90082 Event Informational -- None admin:10.33.36.227 succeeded in switching from a mode (developer view) to the user view. N/A (15036) 49335547 2023-02-10 04:07:09 0x200F002A0019 Event Informational -- None The logout of the user (user name mm_user) from the source (127.0.0.1) succeeded. N/A (15037) 63895485 2024-03-31 15:45:56 0x1000010A000A Event Informational -- None The reconstruction of the disk (disk enclosure DAE020, slot ID 12, type SAS) in the disk domain (ID 7, name SAS) completed. N/A (15038) 70013150 2024-09-22 04:07:02 0x200F002A0019 Event Informational -- None The logout of the user (user name mm_user) from the source (127.0.0.1) succeeded. N/A (15039) 52714704 2023-05-17 14:32:40 0x100F02440004 Event Informational -- None The link between initiator (type FC, identifier 0x100000109b10b340) of a host and the host port (Engine 0, expansion module B, port number H0) is disconnected, time: 14:32:40, host: ID 11. N/A. (15040) 10773516 2020-02-05 04:01:02 0x200F002A0015 Event Informational -- None The login of the user (user name mm_user) from the source (127.0.0.1) succeeded. N/A (15041) 16157518 2020-07-08 14:39:25 0x100F02440004 Event Informational -- None The link between initiator (type FC, identifier 0x21000024ff1da8ed) of a host and the host port (Engine 0, expansion module A, port number H2) is disconnected, time: 14:39:25, host: ID 12. N/A. (15042) 77162120 2025-04-14 04:01:01 0x200F002A0015 Event Informational -- None The login of the user (user name mm_user) from the source (127.0.0.1) succeeded. N/A (15043) 67225402 2024-07-04 15:39:45 0x200F00C90082 Event Informational -- None admin:127.127.127.10 succeeded in switching from a mode (developer view) to the user view. N/A (15044) 59357957 2023-11-23 04:01:02 0x200F002A0015 Event Informational -- None The login of the user (user name mm_user) from the source (127.0.0.1) succeeded. N/A | (15045, 0) (15046, 0) (15047, 0) (15048, 0) (15049, 0) (15050, 0) (15051, 1) (15052, 1) (15053, 0) (15054, 0) (15055, 0) (15056, 0) (15057, 0) (15058, 0) (15059, 0) (15060, 0) (15061, 0) (15062, 0) (15063, 0) (15064, 0) (15065, 0) (15066, 0) (15067, 0) (15068, 0) (15069, 0) (15070, 0) (15071, 0) (15072, 0) (15073, 0) (15074, 0) (15075, 0) (15076, 0) (15077, 0) (15078, 0) (15079, 0) | ['(15009) 26347190 2021-04-25 08:53:00 0x200F002A0019 Event Informational -- None The logout of the user (user name mm_user) from the source (127.0.0.1) succeeded.\nN/A', '(15010) 68935922 2024-08-22 10:29:21 0x200F00CA0005 Event Informational -- None admin:10.33.36.228 succeeded in switching from the user view to developer view.\nN/A', '(15011) 13568106 2020-04-25 12:45:04 0x100F02440006 Event Informational -- None The link between initiator (type FC, identifier 0x21000024ff1cc7e3) of a host and the host port (Engine 0, expansion module A, port number H0) is linked up, time: 12:45:4, host: ID 5.\nN/A.', '(15012) 66402109 2024-06-11 04:01:02 0x200F002A0015 Event Informational -- None The login of the user (user name mm_user) from the source (127.0.0.1) succeeded.\nN/A', '(15013) 77492727 2025-04-23 14:20:05 0x100F02440006 Event Informational -- None The link between initiator (type FC, identifier 0x100000109b2f6492) of a host and the host port (Engine 0, expansion module A, port number H2) is linked up, time: 14:20:5, host: ID 6.\nN/A.', '(15014) 36297101 2022-02-03 04:07:23 0x200F002A0019 Event Informational -- None The logout of the user (user name mm_user) from the source (127.0.0.1) succeeded.\nN/A', '(15015) 35420458 2022-01-09 04:01:00 0x200F002A0015 Event Informational -- None The login of the user (user name mm_user) from the source (127.0.0.1) succeeded.\nN/A', '(15016) 14044970 2020-05-09 04:01:01 0x200F002A0015 Event Informational -- None The login of the user (user name mm_user) from the source (127.0.0.1) succeeded.\nN/A', '(15017) 53760393 2023-06-16 10:19:32 0x200F002A0019 Event Informational -- None The logout of the user (user name admin) from the source (10.33.36.225) succeeded.\nN/A', '(15018) 38014809 2022-03-24 04:07:15 0x200F002A0019 Event Informational -- None The logout of the user (user name mm_user) from the source (127.0.0.1) succeeded.\nN/A', '(15019) 57831852 2023-10-10 15:04:52 0x200F002A0019 Event Informational -- None The logout of the user (user name admin) from the source (127.127.127.10) succeeded.\nN/A', '(15020) 34228548 2021-12-06 04:01:01 0x200F002A0015 Event Informational -- None The login of the user (user name mm_user) from the source (127.0.0.1) succeeded.\nN/A', '(15021) 72283107 2024-11-25 22:37:39 0x200F002A0019 Event Informational -- None The logout of the user (user name mm_user) from the source (127.0.0.1) succeeded.\nN/A', '(15022) 64859834 2024-04-28 04:01:02 0x200F002A0015 Event Informational -- None The login of the user (user name mm_user) from the source (127.0.0.1) succeeded.\nN/A', '(15023) 20750175 2020-11-16 16:19:55 0x200F002A0019 Event Informational -- None The logout of the user (user name admin) from the source (10.33.36.225) succeeded.\nN/A', '(15024) 64668398 2024-04-22 16:56:53 0x100F000A0115 Event Informational -- None The self-check of the disk (controller enclosure CTE0, slot ID 16) started. Check type: 0x6673736563637573.\nN/A', '(15025) 68935904 2024-08-22 10:28:52 0x200F00CA0005 Event Informational -- None admin:10.33.36.228 succeeded in switching from the user view to developer view.\nN/A', '(15026) 67251243 2024-07-05 09:14:41 0x200F00C90082 Event Informational -- None admin:10.33.36.228 succeeded in switching from a mode (developer view) to the user view.\nN/A', '(15027) 54763240 2023-07-15 01:12:00 0x100F000A0115 Event Informational -- None The self-check of the disk (controller enclosure CTE0, slot ID 14) started. Check type: 0x6673736563637573.\nN/A', '(15028) 44709265 2022-10-01 04:01:01 0x200F002A0015 Event Informational -- None The login of the user (user name mm_user) from the source (127.0.0.1) succeeded.\nN/A', '(15029) 22338582 2021-01-01 00:00:08 0x100F00D20015 Event Informational -- None The BBU module (controller enclosure CTE0, BBU module PSU 1) was in periodic discharge test.\nN/A', '(15030) 56834847 2023-09-12 04:07:13 0x200F002A0019 Event Informational -- None The logout of the user (user name mm_user) from the source (127.0.0.1) succeeded.\nN/A', '(15031) 55398453 2023-08-02 04:07:24 0x200F002A0019 Event Informational -- None The logout of the user (user name mm_user) from the source (127.0.0.1) succeeded.\nN/A', '(15032) 23125896 2021-01-23 11:10:17 0x200F002A0015 Event Informational -- None The login of the user (user name admin) from the source (10.33.36.225) succeeded.\nN/A', '(15033) 33702805 2021-11-21 04:07:08 0x200F002A0019 Event Informational -- None The logout of the user (user name mm_user) from the source (127.0.0.1) succeeded.\nN/A', '(15034) 29355233 2021-07-20 04:01:01 0x200F002A0015 Event Informational -- None The login of the user (user name mm_user) from the source (127.0.0.1) succeeded.\nN/A', '(15035) 73816043 2025-01-08 16:33:30 0x200F00C90082 Event Informational -- None admin:10.33.36.227 succeeded in switching from a mode (developer view) to the user view.\nN/A', '(15036) 49335547 2023-02-10 04:07:09 0x200F002A0019 Event Informational -- None The logout of the user (user name mm_user) from the source (127.0.0.1) succeeded.\nN/A', '(15037) 63895485 2024-03-31 15:45:56 0x1000010A000A Event Informational -- None The reconstruction of the disk (disk enclosure DAE020, slot ID 12, type SAS) in the disk domain (ID 7, name SAS) completed.\nN/A', '(15038) 70013150 2024-09-22 04:07:02 0x200F002A0019 Event Informational -- None The logout of the user (user name mm_user) from the source (127.0.0.1) succeeded.\nN/A', '(15039) 52714704 2023-05-17 14:32:40 0x100F02440004 Event Informational -- None The link between initiator (type FC, identifier 0x100000109b10b340) of a host and the host port (Engine 0, expansion module B, port number H0) is disconnected, time: 14:32:40, host: ID 11.\nN/A.', '(15040) 10773516 2020-02-05 04:01:02 0x200F002A0015 Event Informational -- None The login of the user (user name mm_user) from the source (127.0.0.1) succeeded.\nN/A', '(15041) 16157518 2020-07-08 14:39:25 0x100F02440004 Event Informational -- None The link between initiator (type FC, identifier 0x21000024ff1da8ed) of a host and the host port (Engine 0, expansion module A, port number H2) is disconnected, time: 14:39:25, host: ID 12.\nN/A.', '(15042) 77162120 2025-04-14 04:01:01 0x200F002A0015 Event Informational -- None The login of the user (user name mm_user) from the source (127.0.0.1) succeeded.\nN/A', '(15043) 67225402 2024-07-04 15:39:45 0x200F00C90082 Event Informational -- None admin:127.127.127.10 succeeded in switching from a mode (developer view) to the user view.\nN/A', '(15044) 59357957 2023-11-23 04:01:02 0x200F002A0015 Event Informational -- None The login of the user (user name mm_user) from the source (127.0.0.1) succeeded.\nN/A']
455 | You are a log anomaly classifier. You will be given a list of log entries, each with a unique index. Your task is to determine whether each log is **abnormal (1)** or **normal (0)**. Only output in the following format, without any extra explanation or comments. ## Output Format: (log_idx, status) ## Output Rules: - status must be 1 if the log entry indicates an error, failure, crash, or unusual behavior. - status must be 0 if the log entry is a normal operation or informational message. - Output **only** a list of tuples. No extra text or explanation. ## Input Logs: (15045) 34298800 2021-12-08 04:07:36 0x200F002A0019 Event Informational -- None The logout of the user (user name mm_user) from the source (127.0.0.1) succeeded. N/A (15046) 51788212 2023-04-21 04:07:23 0x200F002A0019 Event Informational -- None The logout of the user (user name mm_user) from the source (127.0.0.1) succeeded. N/A (15047) 17873614 2020-08-26 14:26:43 0x200F002A0015 Event Informational -- None The login of the user (user name admin) from the source (10.33.36.225) succeeded. N/A (15048) 70679016 2024-10-11 04:01:01 0x200F002A0015 Event Informational -- None The login of the user (user name mm_user) from the source (127.0.0.1) succeeded. N/A (15049) 67249314 2024-07-05 08:00:00 0x200F002A0015 Event Informational -- None The login of the user (user name admin) from the source (10.33.36.228) succeeded. N/A (15050) 53761188 2023-06-16 10:50:07 0x200F00310005 Event Informational -- None admin:10.33.36.225 succeeded in collecting the event (type disk DHA log). N/A. (15051) 16830411 2020-07-27 20:02:09 0x100F0015001C Event Major -- None UltraPath push information from host (ID 6) is not received at the preset time point or fails to be processed. Step1 Install UltraPath of the latest version on the host. If the fault persists=>[Step2]. Step2 Collect related information and contact technical support engineers. (15052) 16157847 2020-07-08 14:52:19 0x100F0015001C Event Major -- None UltraPath push information from host (ID 12) is not received at the preset time point or fails to be processed. Step1 Install UltraPath of the latest version on the host. If the fault persists=>[Step2]. Step2 Collect related information and contact technical support engineers. (15053) 52348800 2023-05-07 04:01:02 0x200F002A0015 Event Informational -- None The login of the user (user name mm_user) from the source (127.0.0.1) succeeded. N/A (15054) 22029203 2020-12-23 04:07:25 0x200F002A0019 Event Informational -- None The logout of the user (user name mm_user) from the source (127.0.0.1) succeeded. N/A (15055) 13172353 2020-04-14 04:01:01 0x200F002A0015 Event Informational -- None The login of the user (user name mm_user) from the source (127.0.0.1) succeeded. N/A (15056) 15638043 2020-06-23 18:12:03 0x200F000B01A0 Event Informational -- None admin:10.33.36.225 succeeded in deleting the LUN (ID 41, name SH_DB_01-2T, WWN 63c7843100c5453e393b528600000029). N/A. (15057) 74946932 2025-02-09 22:57:14 0x200F002A0019 Event Informational -- None The logout of the user (user name admin) from the source (10.33.36.78) succeeded. N/A (15058) 71722227 2024-11-09 22:30:37 0x200F002A0015 Event Informational -- None The login of the user (user name admin) from the source (10.33.36.78) succeeded. N/A (15059) 26382880 2021-04-26 09:14:11 0x100F02440006 Event Informational -- None The link between initiator (type FC, identifier 0x21000024ff13abad) of a host and the host port (Engine 0, expansion module A, port number H2) is linked up, time: 9:14:11, host: ID 17. N/A. (15060) 58517347 2023-10-30 04:07:06 0x200F002A0019 Event Informational -- None The logout of the user (user name mm_user) from the source (127.0.0.1) succeeded. N/A (15061) 70098371 2024-09-24 14:20:37 0x200F00CA0005 Event Informational -- None admin:127.127.127.11 succeeded in switching from the user view to developer view. N/A (15062) 75822663 2025-03-06 22:41:51 0x200F002A0019 Event Informational -- None The logout of the user (user name admin) from the source (10.33.36.78) succeeded. N/A (15063) 54763719 2023-07-15 01:30:51 0x100F000A0115 Event Informational -- None The self-check of the disk (controller enclosure CTE0, slot ID 14) started. Check type: 0x6673736563637573. N/A (15064) 57857867 2023-10-11 08:40:02 0x200F00C90082 Event Informational -- None admin:127.127.127.11 succeeded in switching from a mode (developer view) to the user view. N/A (15065) 14374441 2020-05-18 14:11:36 0x200F000E0014 Event Informational -- None admin:10.33.36.225 succeeded in creating the host group (name yingyongku01-3T). N/A (15066) 65490817 2024-05-16 04:07:38 0x200F002A0019 Event Informational -- None The logout of the user (user name mm_user) from the source (127.0.0.1) succeeded. N/A (15067) 67251239 2024-07-05 09:14:38 0x200F00C90082 Event Informational -- None admin:127.127.127.10 succeeded in switching from a mode (developer view) to the user view. N/A (15068) 55776474 2023-08-12 23:03:17 0x1000010A000F Event Informational -- None The data balancing of the performance tier of the disk domain (ID 7, name SAS, engine 0) started. N/A (15069) 64158950 2024-04-08 04:07:06 0x200F002A0019 Event Informational -- None The logout of the user (user name mm_user) from the source (127.0.0.1) succeeded. N/A (15070) 26690755 2021-05-05 04:01:01 0x200F002A0015 Event Informational -- None The login of the user (user name mm_user) from the source (127.0.0.1) succeeded. N/A (15071) 21100429 2020-11-26 16:04:09 0x200F00310005 Event Informational -- None admin:10.33.36.225 succeeded in collecting the event (type disk DHA log). N/A. (15072) 66136401 2024-06-03 14:05:38 0x200F00CA0009 Event Informational -- None admin:10.33.36.228 succeeded in deleting the exported files in system memory (FileType running data). N/A. (15073) 67642363 2024-07-16 12:55:28 0x1000010A000F Event Informational -- None The data balancing of the performance tier of the disk domain (ID 7, name SAS, engine 0) started. N/A (15074) 67225729 2024-07-04 15:50:46 0x200F002A0019 Event Informational -- None The logout of the user (user name admin) from the source (10.33.36.228) succeeded. N/A (15075) 30056582 2021-08-09 04:07:22 0x200F002A0019 Event Informational -- None The logout of the user (user name mm_user) from the source (127.0.0.1) succeeded. N/A (15076) 55608730 2023-08-08 04:07:29 0x200F002A0019 Event Informational -- None The logout of the user (user name mm_user) from the source (127.0.0.1) succeeded. N/A (15077) 13574595 2020-04-25 17:07:47 0x100F02440004 Event Informational -- None The link between initiator (type FC, identifier 0x100000109b10ae38) of a host and the host port (Engine 0, expansion module A, port number H2) is disconnected, time: 17:7:47, host: ID 8. N/A. (15078) 13644032 2020-04-27 16:40:43 0x100F02440006 Event Informational -- None The link between initiator (type FC, identifier 0x100000109b2f6529) of a host and the host port (Engine 0, expansion module A, port number H1) is linked up, time: 16:40:43, host: ID 10. N/A. (15079) 27847769 2021-06-07 04:01:01 0x200F002A0015 Event Informational -- None The login of the user (user name mm_user) from the source (127.0.0.1) succeeded. N/A | (15009, 0) (15010, 0) (15011, 0) (15012, 0) (15013, 0) (15014, 0) (15015, 0) (15016, 0) (15017, 0) (15018, 0) (15019, 0) (15020, 0) (15021, 0) (15022, 0) (15023, 0) (15024, 0) (15025, 0) (15026, 0) (15027, 0) (15028, 0) (15029, 0) (15030, 0) (15031, 0) (15032, 0) (15033, 0) (15034, 0) (15035, 0) (15036, 0) (15037, 0) (15038, 0) (15039, 0) (15040, 0) (15041, 0) (15042, 0) (15043, 0) (15044, 0) | ['(15045) 34298800 2021-12-08 04:07:36 0x200F002A0019 Event Informational -- None The logout of the user (user name mm_user) from the source (127.0.0.1) succeeded.\nN/A', '(15046) 51788212 2023-04-21 04:07:23 0x200F002A0019 Event Informational -- None The logout of the user (user name mm_user) from the source (127.0.0.1) succeeded.\nN/A', '(15047) 17873614 2020-08-26 14:26:43 0x200F002A0015 Event Informational -- None The login of the user (user name admin) from the source (10.33.36.225) succeeded.\nN/A', '(15048) 70679016 2024-10-11 04:01:01 0x200F002A0015 Event Informational -- None The login of the user (user name mm_user) from the source (127.0.0.1) succeeded.\nN/A', '(15049) 67249314 2024-07-05 08:00:00 0x200F002A0015 Event Informational -- None The login of the user (user name admin) from the source (10.33.36.228) succeeded.\nN/A', '(15050) 53761188 2023-06-16 10:50:07 0x200F00310005 Event Informational -- None admin:10.33.36.225 succeeded in collecting the event (type disk DHA log).\nN/A.', '(15051) 16830411 2020-07-27 20:02:09 0x100F0015001C Event Major -- None UltraPath push information from host (ID 6) is not received at the preset time point or fails to be processed.\nStep1 Install UltraPath of the latest version on the host. If the fault persists=>[Step2]. \nStep2 Collect related information and contact technical support engineers.', '(15052) 16157847 2020-07-08 14:52:19 0x100F0015001C Event Major -- None UltraPath push information from host (ID 12) is not received at the preset time point or fails to be processed.\nStep1 Install UltraPath of the latest version on the host. If the fault persists=>[Step2]. \nStep2 Collect related information and contact technical support engineers.', '(15053) 52348800 2023-05-07 04:01:02 0x200F002A0015 Event Informational -- None The login of the user (user name mm_user) from the source (127.0.0.1) succeeded.\nN/A', '(15054) 22029203 2020-12-23 04:07:25 0x200F002A0019 Event Informational -- None The logout of the user (user name mm_user) from the source (127.0.0.1) succeeded.\nN/A', '(15055) 13172353 2020-04-14 04:01:01 0x200F002A0015 Event Informational -- None The login of the user (user name mm_user) from the source (127.0.0.1) succeeded.\nN/A', '(15056) 15638043 2020-06-23 18:12:03 0x200F000B01A0 Event Informational -- None admin:10.33.36.225 succeeded in deleting the LUN (ID 41, name SH_DB_01-2T, WWN 63c7843100c5453e393b528600000029).\nN/A.', '(15057) 74946932 2025-02-09 22:57:14 0x200F002A0019 Event Informational -- None The logout of the user (user name admin) from the source (10.33.36.78) succeeded.\nN/A', '(15058) 71722227 2024-11-09 22:30:37 0x200F002A0015 Event Informational -- None The login of the user (user name admin) from the source (10.33.36.78) succeeded.\nN/A', '(15059) 26382880 2021-04-26 09:14:11 0x100F02440006 Event Informational -- None The link between initiator (type FC, identifier 0x21000024ff13abad) of a host and the host port (Engine 0, expansion module A, port number H2) is linked up, time: 9:14:11, host: ID 17.\nN/A.', '(15060) 58517347 2023-10-30 04:07:06 0x200F002A0019 Event Informational -- None The logout of the user (user name mm_user) from the source (127.0.0.1) succeeded.\nN/A', '(15061) 70098371 2024-09-24 14:20:37 0x200F00CA0005 Event Informational -- None admin:127.127.127.11 succeeded in switching from the user view to developer view.\nN/A', '(15062) 75822663 2025-03-06 22:41:51 0x200F002A0019 Event Informational -- None The logout of the user (user name admin) from the source (10.33.36.78) succeeded.\nN/A', '(15063) 54763719 2023-07-15 01:30:51 0x100F000A0115 Event Informational -- None The self-check of the disk (controller enclosure CTE0, slot ID 14) started. Check type: 0x6673736563637573.\nN/A', '(15064) 57857867 2023-10-11 08:40:02 0x200F00C90082 Event Informational -- None admin:127.127.127.11 succeeded in switching from a mode (developer view) to the user view.\nN/A', '(15065) 14374441 2020-05-18 14:11:36 0x200F000E0014 Event Informational -- None admin:10.33.36.225 succeeded in creating the host group (name yingyongku01-3T).\nN/A', '(15066) 65490817 2024-05-16 04:07:38 0x200F002A0019 Event Informational -- None The logout of the user (user name mm_user) from the source (127.0.0.1) succeeded.\nN/A', '(15067) 67251239 2024-07-05 09:14:38 0x200F00C90082 Event Informational -- None admin:127.127.127.10 succeeded in switching from a mode (developer view) to the user view.\nN/A', '(15068) 55776474 2023-08-12 23:03:17 0x1000010A000F Event Informational -- None The data balancing of the performance tier of the disk domain (ID 7, name SAS, engine 0) started.\nN/A', '(15069) 64158950 2024-04-08 04:07:06 0x200F002A0019 Event Informational -- None The logout of the user (user name mm_user) from the source (127.0.0.1) succeeded.\nN/A', '(15070) 26690755 2021-05-05 04:01:01 0x200F002A0015 Event Informational -- None The login of the user (user name mm_user) from the source (127.0.0.1) succeeded.\nN/A', '(15071) 21100429 2020-11-26 16:04:09 0x200F00310005 Event Informational -- None admin:10.33.36.225 succeeded in collecting the event (type disk DHA log).\nN/A.', '(15072) 66136401 2024-06-03 14:05:38 0x200F00CA0009 Event Informational -- None admin:10.33.36.228 succeeded in deleting the exported files in system memory (FileType running data).\nN/A.', '(15073) 67642363 2024-07-16 12:55:28 0x1000010A000F Event Informational -- None The data balancing of the performance tier of the disk domain (ID 7, name SAS, engine 0) started.\nN/A', '(15074) 67225729 2024-07-04 15:50:46 0x200F002A0019 Event Informational -- None The logout of the user (user name admin) from the source (10.33.36.228) succeeded.\nN/A', '(15075) 30056582 2021-08-09 04:07:22 0x200F002A0019 Event Informational -- None The logout of the user (user name mm_user) from the source (127.0.0.1) succeeded.\nN/A', '(15076) 55608730 2023-08-08 04:07:29 0x200F002A0019 Event Informational -- None The logout of the user (user name mm_user) from the source (127.0.0.1) succeeded.\nN/A', '(15077) 13574595 2020-04-25 17:07:47 0x100F02440004 Event Informational -- None The link between initiator (type FC, identifier 0x100000109b10ae38) of a host and the host port (Engine 0, expansion module A, port number H2) is disconnected, time: 17:7:47, host: ID 8.\nN/A.', '(15078) 13644032 2020-04-27 16:40:43 0x100F02440006 Event Informational -- None The link between initiator (type FC, identifier 0x100000109b2f6529) of a host and the host port (Engine 0, expansion module A, port number H1) is linked up, time: 16:40:43, host: ID 10.\nN/A.', '(15079) 27847769 2021-06-07 04:01:01 0x200F002A0015 Event Informational -- None The login of the user (user name mm_user) from the source (127.0.0.1) succeeded.\nN/A']
456 | You are a log anomaly classifier. You will be given a list of log entries, each with a unique index. Your task is to determine whether each log is **abnormal (1)** or **normal (0)**. Only output in the following format, without any extra explanation or comments. ## Output Format: (log_idx, status) ## Output Rules: - status must be 1 if the log entry indicates an error, failure, crash, or unusual behavior. - status must be 0 if the log entry is a normal operation or informational message. - Output **only** a list of tuples. No extra text or explanation. ## Input Logs: (15080) 13644549 2020-04-27 17:00:35 0x100F0015001C Event Major -- None UltraPath push information from host (ID 10) is not received at the preset time point or fails to be processed. Step1 Install UltraPath of the latest version on the host. If the fault persists=>[Step2]. Step2 Collect related information and contact technical support engineers. (15081) 51262674 2023-04-06 04:07:04 0x200F002A0019 Event Informational -- None The logout of the user (user name mm_user) from the source (127.0.0.1) succeeded. N/A (15082) 77492607 2025-04-23 14:15:42 0x100F02440004 Event Informational -- None The link between initiator (type FC, identifier 0x100000109b2f6492) of a host and the host port (Engine 0, expansion module B, port number H2) is disconnected, time: 14:15:42, host: ID 6. N/A. (15083) 15004943 2020-06-05 15:25:45 0x200F002A0015 Event Informational -- None The login of the user (user name mm_user) from the source (127.0.0.1) succeeded. N/A (15084) 62406426 2024-02-18 04:07:09 0x200F002A0019 Event Informational -- None The logout of the user (user name mm_user) from the source (127.0.0.1) succeeded. N/A (15085) 20540230 2020-11-10 16:38:16 0x100F02440006 Event Informational -- None The link between initiator (type FC, identifier 0x21000024ff1da977) of a host and the host port (Engine 0, expansion module B, port number H0) is linked up, time: 16:38:16, host: ID 13. N/A. (15086) 77493382 2025-04-23 14:44:17 0x100F0015001C Event Major -- None UltraPath push information from host (ID 6) is not received at the preset time point or fails to be processed. Step1 Install UltraPath of the latest version on the host. If the fault persists=>[Step2]. Step2 Collect related information and contact technical support engineers. (15087) 53821328 2023-06-18 04:01:00 0x200F002A0015 Event Informational -- None The login of the user (user name mm_user) from the source (127.0.0.1) succeeded. N/A (15088) 34754538 2021-12-21 04:07:15 0x200F002A0019 Event Informational -- None The logout of the user (user name mm_user) from the source (127.0.0.1) succeeded. N/A (15089) 31774421 2021-09-27 04:01:01 0x200F002A0015 Event Informational -- None The login of the user (user name mm_user) from the source (127.0.0.1) succeeded. N/A (15090) 16832863 2020-07-27 21:36:50 0x100F0015001C Event Major -- None UltraPath push information from host (ID 1) is not received at the preset time point or fails to be processed. Step1 Install UltraPath of the latest version on the host. If the fault persists=>[Step2]. Step2 Collect related information and contact technical support engineers. (15091) 26620638 2021-05-03 04:01:00 0x200F002A0015 Event Informational -- None The login of the user (user name mm_user) from the source (127.0.0.1) succeeded. N/A (15092) 16831889 2020-07-27 21:01:12 0x100F02440006 Event Informational -- None The link between initiator (type FC, identifier 0x100000109b2f6492) of a host and the host port (Engine 0, expansion module B, port number H0) is linked up, time: 21:1:12, host: ID 6. N/A. (15093) 52559124 2023-05-13 04:07:05 0x200F002A0019 Event Informational -- None The logout of the user (user name mm_user) from the source (127.0.0.1) succeeded. N/A (15094) 15638302 2020-06-23 18:22:02 0x200F00F50026 Event Informational -- None admin:10.33.36.225 succeeded in adding the LUN group (ID 15) to the mapping view (ID 15). N/A (15095) 76181021 2025-03-17 04:07:15 0x200F002A0019 Event Informational -- None The logout of the user (user name mm_user) from the source (127.0.0.1) succeeded. N/A (15096) 21328387 2020-12-03 04:01:01 0x200F002A0015 Event Informational -- None The login of the user (user name mm_user) from the source (127.0.0.1) succeeded. N/A (15097) 42676252 2022-08-04 04:01:01 0x200F002A0015 Event Informational -- None The login of the user (user name mm_user) from the source (127.0.0.1) succeeded. N/A (15098) 13207195 2020-04-15 04:01:02 0x200F002A0015 Event Informational -- None The login of the user (user name mm_user) from the source (127.0.0.1) succeeded. N/A (15099) 10217802 2020-01-20 04:07:05 0x200F002A0019 Event Informational -- None The logout of the user (user name mm_user) from the source (127.0.0.1) succeeded. N/A (15100) 17122636 2020-08-05 04:07:03 0x200F002A0019 Event Informational -- None The logout of the user (user name mm_user) from the source (127.0.0.1) succeeded. N/A (15101) 37208310 2022-03-01 04:01:00 0x200F002A0015 Event Informational -- None The login of the user (user name mm_user) from the source (127.0.0.1) succeeded. N/A (15102) 59147907 2023-11-17 04:07:04 0x200F002A0019 Event Informational -- None The logout of the user (user name mm_user) from the source (127.0.0.1) succeeded. N/A (15103) 75304931 2025-02-20 04:07:23 0x200F002A0019 Event Informational -- None The logout of the user (user name mm_user) from the source (127.0.0.1) succeeded. N/A (15104) 21097787 2020-11-26 14:20:32 0x200F002A0015 Event Informational -- None The login of the user (user name admin) from the source (127.127.127.10) succeeded. N/A (15105) 76277510 2025-03-19 22:11:26 0x200F002A0015 Event Informational -- None The login of the user (user name admin) from the source (10.33.36.78) succeeded. N/A (15106) 21924066 2020-12-20 04:07:07 0x200F002A0019 Event Informational -- None The logout of the user (user name mm_user) from the source (127.0.0.1) succeeded. N/A (15107) 27251713 2021-05-21 04:01:01 0x200F002A0015 Event Informational -- None The login of the user (user name mm_user) from the source (127.0.0.1) succeeded. N/A (15108) 57832721 2023-10-10 15:34:53 0x200F00CA0005 Event Informational -- None admin:127.127.127.10 succeeded in switching from the user view to developer view. N/A (15109) 13575067 2020-04-25 17:25:04 0x200F00150025 Event Informational -- None admin:10.33.36.225 succeeded in adding the initiator (type FC, identifier 100000109b2f63a2) to host (host ID 10). N/A (15110) 66296928 2024-06-08 04:01:01 0x200F002A0015 Event Informational -- None The login of the user (user name mm_user) from the source (127.0.0.1) succeeded. N/A (15111) 21142906 2020-11-27 21:00:59 0x100F02440006 Event Informational -- None The link between initiator (type FC, identifier 0x10000090fac06442) of a host and the host port (Engine 0, expansion module A, port number H2) is linked up, time: 21:0:59, host: ID 15. N/A. (15112) 67225219 2024-07-04 15:36:45 0x200F00C90082 Event Informational -- None admin:10.33.36.228 succeeded in switching from a mode (developer view) to the user view. N/A | (15080, 1) (15081, 0) (15082, 0) (15083, 0) (15084, 0) (15085, 0) (15086, 1) (15087, 0) (15088, 0) (15089, 0) (15090, 1) (15091, 0) (15092, 0) (15093, 0) (15094, 0) (15095, 0) (15096, 0) (15097, 0) (15098, 0) (15099, 0) (15100, 0) (15101, 0) (15102, 0) (15103, 0) (15104, 0) (15105, 0) (15106, 0) (15107, 0) (15108, 0) (15109, 0) (15110, 0) (15111, 0) (15112, 0) | ['(15080) 13644549 2020-04-27 17:00:35 0x100F0015001C Event Major -- None UltraPath push information from host (ID 10) is not received at the preset time point or fails to be processed.\nStep1 Install UltraPath of the latest version on the host. If the fault persists=>[Step2]. \nStep2 Collect related information and contact technical support engineers.', '(15081) 51262674 2023-04-06 04:07:04 0x200F002A0019 Event Informational -- None The logout of the user (user name mm_user) from the source (127.0.0.1) succeeded.\nN/A', '(15082) 77492607 2025-04-23 14:15:42 0x100F02440004 Event Informational -- None The link between initiator (type FC, identifier 0x100000109b2f6492) of a host and the host port (Engine 0, expansion module B, port number H2) is disconnected, time: 14:15:42, host: ID 6.\nN/A.', '(15083) 15004943 2020-06-05 15:25:45 0x200F002A0015 Event Informational -- None The login of the user (user name mm_user) from the source (127.0.0.1) succeeded.\nN/A', '(15084) 62406426 2024-02-18 04:07:09 0x200F002A0019 Event Informational -- None The logout of the user (user name mm_user) from the source (127.0.0.1) succeeded.\nN/A', '(15085) 20540230 2020-11-10 16:38:16 0x100F02440006 Event Informational -- None The link between initiator (type FC, identifier 0x21000024ff1da977) of a host and the host port (Engine 0, expansion module B, port number H0) is linked up, time: 16:38:16, host: ID 13.\nN/A.', '(15086) 77493382 2025-04-23 14:44:17 0x100F0015001C Event Major -- None UltraPath push information from host (ID 6) is not received at the preset time point or fails to be processed.\nStep1 Install UltraPath of the latest version on the host. If the fault persists=>[Step2]. \nStep2 Collect related information and contact technical support engineers.', '(15087) 53821328 2023-06-18 04:01:00 0x200F002A0015 Event Informational -- None The login of the user (user name mm_user) from the source (127.0.0.1) succeeded.\nN/A', '(15088) 34754538 2021-12-21 04:07:15 0x200F002A0019 Event Informational -- None The logout of the user (user name mm_user) from the source (127.0.0.1) succeeded.\nN/A', '(15089) 31774421 2021-09-27 04:01:01 0x200F002A0015 Event Informational -- None The login of the user (user name mm_user) from the source (127.0.0.1) succeeded.\nN/A', '(15090) 16832863 2020-07-27 21:36:50 0x100F0015001C Event Major -- None UltraPath push information from host (ID 1) is not received at the preset time point or fails to be processed.\nStep1 Install UltraPath of the latest version on the host. If the fault persists=>[Step2]. \nStep2 Collect related information and contact technical support engineers.', '(15091) 26620638 2021-05-03 04:01:00 0x200F002A0015 Event Informational -- None The login of the user (user name mm_user) from the source (127.0.0.1) succeeded.\nN/A', '(15092) 16831889 2020-07-27 21:01:12 0x100F02440006 Event Informational -- None The link between initiator (type FC, identifier 0x100000109b2f6492) of a host and the host port (Engine 0, expansion module B, port number H0) is linked up, time: 21:1:12, host: ID 6.\nN/A.', '(15093) 52559124 2023-05-13 04:07:05 0x200F002A0019 Event Informational -- None The logout of the user (user name mm_user) from the source (127.0.0.1) succeeded.\nN/A', '(15094) 15638302 2020-06-23 18:22:02 0x200F00F50026 Event Informational -- None admin:10.33.36.225 succeeded in adding the LUN group (ID 15) to the mapping view (ID 15).\nN/A', '(15095) 76181021 2025-03-17 04:07:15 0x200F002A0019 Event Informational -- None The logout of the user (user name mm_user) from the source (127.0.0.1) succeeded.\nN/A', '(15096) 21328387 2020-12-03 04:01:01 0x200F002A0015 Event Informational -- None The login of the user (user name mm_user) from the source (127.0.0.1) succeeded.\nN/A', '(15097) 42676252 2022-08-04 04:01:01 0x200F002A0015 Event Informational -- None The login of the user (user name mm_user) from the source (127.0.0.1) succeeded.\nN/A', '(15098) 13207195 2020-04-15 04:01:02 0x200F002A0015 Event Informational -- None The login of the user (user name mm_user) from the source (127.0.0.1) succeeded.\nN/A', '(15099) 10217802 2020-01-20 04:07:05 0x200F002A0019 Event Informational -- None The logout of the user (user name mm_user) from the source (127.0.0.1) succeeded.\nN/A', '(15100) 17122636 2020-08-05 04:07:03 0x200F002A0019 Event Informational -- None The logout of the user (user name mm_user) from the source (127.0.0.1) succeeded.\nN/A', '(15101) 37208310 2022-03-01 04:01:00 0x200F002A0015 Event Informational -- None The login of the user (user name mm_user) from the source (127.0.0.1) succeeded.\nN/A', '(15102) 59147907 2023-11-17 04:07:04 0x200F002A0019 Event Informational -- None The logout of the user (user name mm_user) from the source (127.0.0.1) succeeded.\nN/A', '(15103) 75304931 2025-02-20 04:07:23 0x200F002A0019 Event Informational -- None The logout of the user (user name mm_user) from the source (127.0.0.1) succeeded.\nN/A', '(15104) 21097787 2020-11-26 14:20:32 0x200F002A0015 Event Informational -- None The login of the user (user name admin) from the source (127.127.127.10) succeeded.\nN/A', '(15105) 76277510 2025-03-19 22:11:26 0x200F002A0015 Event Informational -- None The login of the user (user name admin) from the source (10.33.36.78) succeeded.\nN/A', '(15106) 21924066 2020-12-20 04:07:07 0x200F002A0019 Event Informational -- None The logout of the user (user name mm_user) from the source (127.0.0.1) succeeded.\nN/A', '(15107) 27251713 2021-05-21 04:01:01 0x200F002A0015 Event Informational -- None The login of the user (user name mm_user) from the source (127.0.0.1) succeeded.\nN/A', '(15108) 57832721 2023-10-10 15:34:53 0x200F00CA0005 Event Informational -- None admin:127.127.127.10 succeeded in switching from the user view to developer view.\nN/A', '(15109) 13575067 2020-04-25 17:25:04 0x200F00150025 Event Informational -- None admin:10.33.36.225 succeeded in adding the initiator (type FC, identifier 100000109b2f63a2) to host (host ID 10).\nN/A', '(15110) 66296928 2024-06-08 04:01:01 0x200F002A0015 Event Informational -- None The login of the user (user name mm_user) from the source (127.0.0.1) succeeded.\nN/A', '(15111) 21142906 2020-11-27 21:00:59 0x100F02440006 Event Informational -- None The link between initiator (type FC, identifier 0x10000090fac06442) of a host and the host port (Engine 0, expansion module A, port number H2) is linked up, time: 21:0:59, host: ID 15.\nN/A.', '(15112) 67225219 2024-07-04 15:36:45 0x200F00C90082 Event Informational -- None admin:10.33.36.228 succeeded in switching from a mode (developer view) to the user view.\nN/A']
457 | You are a log anomaly classifier. You will be given a list of log entries, each with a unique index. Your task is to determine whether each log is **abnormal (1)** or **normal (0)**. Only output in the following format, without any extra explanation or comments. ## Output Format: (log_idx, status) ## Output Rules: - status must be 1 if the log entry indicates an error, failure, crash, or unusual behavior. - status must be 0 if the log entry is a normal operation or informational message. - Output **only** a list of tuples. No extra text or explanation. ## Input Logs: (15113) 21100292 2020-11-26 15:59:10 0x200F0031001C Event Informational -- None admin:10.33.36.225 succeeded in deleting the exported files of controller 0A in system memory or disk (FileType all log). N/A. (15114) 36402088 2022-02-06 04:01:02 0x200F002A0015 Event Informational -- None The login of the user (user name mm_user) from the source (127.0.0.1) succeeded. N/A (15115) 27917896 2021-06-09 04:01:02 0x200F002A0015 Event Informational -- None The login of the user (user name mm_user) from the source (127.0.0.1) succeeded. N/A (15116) 16368658 2020-07-14 15:31:59 0x100F02440006 Event Informational -- None The link between initiator (type FC, identifier 0x21000024ff1da97b) of a host and the host port (Engine 0, expansion module B, port number H1) is linked up, time: 15:31:59, host: ID 12. N/A. (15117) 20517133 2020-11-10 00:49:55 0x100F02440006 Event Informational -- None The link between initiator (type FC, identifier 0x100000109b2f6521) of a host and the host port (Engine 0, expansion module B, port number H1) is linked up, time: 0:49:55, host: ID 9. N/A. (15118) 23031866 2021-01-20 18:50:58 0x100F02440006 Event Informational -- None The link between initiator (type FC, identifier 0x21000024ff1cd3ad) of a host and the host port (Engine 0, expansion module A, port number H1) is linked up, time: 18:50:58, host: ID 5. N/A. (15119) 54486995 2023-07-07 04:01:01 0x200F002A0015 Event Informational -- None The login of the user (user name mm_user) from the source (127.0.0.1) succeeded. N/A (15120) 57857953 2023-10-11 08:42:30 0x200F00CA0005 Event Informational -- None admin:127.127.127.11 succeeded in switching from the user view to developer view. N/A (15121) 57865082 2023-10-11 13:21:05 0x200F00CA0005 Event Informational -- None admin:10.33.36.225 succeeded in switching from the user view to developer view. N/A (15122) 23816527 2021-02-12 04:07:03 0x200F002A0019 Event Informational -- None The logout of the user (user name mm_user) from the source (127.0.0.1) succeeded. N/A (15123) 69705280 2024-09-13 09:17:00 0x200F002A0015 Event Informational -- None The login of the user (user name mm_user) from the source (127.0.0.1) succeeded. N/A (15124) 18348744 2020-09-09 04:01:01 0x200F002A0015 Event Informational -- None The login of the user (user name mm_user) from the source (127.0.0.1) succeeded. N/A (15125) 16827330 2020-07-27 17:59:50 0x100F02440006 Event Informational -- None The link between initiator (type FC, identifier 0x100000109b2f63a2) of a host and the host port (Engine 0, expansion module A, port number H0) is linked up, time: 17:59:50, host: ID 10. N/A. (15126) 63387592 2024-03-17 04:01:01 0x200F002A0015 Event Informational -- None The login of the user (user name mm_user) from the source (127.0.0.1) succeeded. N/A (15127) 21137122 2020-11-27 17:05:52 0x100F02440004 Event Informational -- None The link between initiator (type FC, identifier 0x10000090fab954b5) of a host and the host port (Engine 0, expansion module B, port number H1) is disconnected, time: 17:5:52, host: ID 14. N/A. (15128) 61740588 2024-01-30 04:07:06 0x200F002A0019 Event Informational -- None The logout of the user (user name mm_user) from the source (127.0.0.1) succeeded. N/A (15129) 24466080 2021-03-02 16:55:12 0x100F02440004 Event Informational -- None The link between initiator (type FC, identifier 0x21000024ff1da8ed) of a host and the host port (Engine 0, expansion module A, port number H0) is disconnected, time: 16:55:12, host: ID 12. N/A. (15130) 77490894 2025-04-23 13:05:35 0x100F02440004 Event Informational -- None The link between initiator (type FC, identifier 0x100000109b2f63a2) of a host and the host port (Engine 0, expansion module A, port number H0) is disconnected, time: 13:5:35, host: ID 10. N/A. (15131) 21135225 2020-11-27 15:50:15 0x100F02440004 Event Informational -- None The link between initiator (type FC, identifier 0x10000090fac06442) of a host and the host port (Engine 0, expansion module B, port number H2) is disconnected, time: 15:50:15, host: ID 15. N/A. (15132) 68935603 2024-08-22 10:23:21 0x200F00CA0005 Event Informational -- None admin:10.33.36.228 succeeded in switching from the developer view to developer view. N/A (15133) 63668172 2024-03-25 04:07:03 0x200F002A0019 Event Informational -- None The logout of the user (user name mm_user) from the source (127.0.0.1) succeeded. N/A (15134) 70608952 2024-10-09 04:01:02 0x200F002A0015 Event Informational -- None The login of the user (user name mm_user) from the source (127.0.0.1) succeeded. N/A (15135) 33141863 2021-11-05 04:07:05 0x200F002A0019 Event Informational -- None The logout of the user (user name mm_user) from the source (127.0.0.1) succeeded. N/A (15136) 77442539 2025-04-22 04:01:02 0x200F002A0015 Event Informational -- None The login of the user (user name mm_user) from the source (127.0.0.1) succeeded. N/A (15137) 24465648 2021-03-02 16:38:08 0x100F02440004 Event Informational -- None The link between initiator (type FC, identifier 0x21000024ff1da8ed) of a host and the host port (Engine 0, expansion module B, port number H0) is disconnected, time: 16:38:8, host: ID 12. N/A. (15138) 42150573 2022-07-20 04:01:01 0x200F002A0015 Event Informational -- None The login of the user (user name mm_user) from the source (127.0.0.1) succeeded. N/A (15139) 72851576 2024-12-12 04:01:00 0x200F002A0015 Event Informational -- None The login of the user (user name mm_user) from the source (127.0.0.1) succeeded. N/A (15140) 13575370 2020-04-25 17:35:00 0x100F02440004 Event Informational -- None The link between initiator (type FC, identifier 0x100000109b2f63a2) of a host and the host port (Engine 0, expansion module B, port number H2) is disconnected, time: 17:35:0, host: ID 10. N/A. (15141) 16831957 2020-07-27 21:03:43 0x100F02440004 Event Informational -- None The link between initiator (type FC, identifier 0x100000109b2f6492) of a host and the host port (Engine 0, expansion module B, port number H0) is disconnected, time: 21:3:43, host: ID 6. N/A. (15142) 16829009 2020-07-27 19:06:27 0x100F02440006 Event Informational -- None The link between initiator (type FC, identifier 0x21000024ff1da97b) of a host and the host port (Engine 0, expansion module A, port number H1) is linked up, time: 19:6:27, host: ID 12. N/A. (15143) 57858083 2023-10-11 08:46:23 0x200F00CA0005 Event Informational -- None admin:10.33.36.225 succeeded in switching from the user view to developer view. N/A (15144) 31704446 2021-09-25 04:07:03 0x200F002A0019 Event Informational -- None The logout of the user (user name mm_user) from the source (127.0.0.1) succeeded. N/A | (15212, 0) (15213, 0) (15214, 0) (15215, 0) (15216, 0) (15217, 0) (15218, 0) (15219, 0) (15220, 0) (15221, 0) (15222, 0) (15223, 0) (15224, 0) (15225, 0) (15226, 0) (15227, 0) (15228, 1) (15229, 0) (15230, 1) (15231, 0) (15232, 0) (15233, 0) (15234, 0) (15235, 0) (15236, 0) (15237, 0) (15238, 0) (15239, 0) (15240, 0) (15241, 0) (15242, 0) (15243, 0) | ['(15113) 21100292 2020-11-26 15:59:10 0x200F0031001C Event Informational -- None admin:10.33.36.225 succeeded in deleting the exported files of controller 0A in system memory or disk (FileType all log).\nN/A.', '(15114) 36402088 2022-02-06 04:01:02 0x200F002A0015 Event Informational -- None The login of the user (user name mm_user) from the source (127.0.0.1) succeeded.\nN/A', '(15115) 27917896 2021-06-09 04:01:02 0x200F002A0015 Event Informational -- None The login of the user (user name mm_user) from the source (127.0.0.1) succeeded.\nN/A', '(15116) 16368658 2020-07-14 15:31:59 0x100F02440006 Event Informational -- None The link between initiator (type FC, identifier 0x21000024ff1da97b) of a host and the host port (Engine 0, expansion module B, port number H1) is linked up, time: 15:31:59, host: ID 12.\nN/A.', '(15117) 20517133 2020-11-10 00:49:55 0x100F02440006 Event Informational -- None The link between initiator (type FC, identifier 0x100000109b2f6521) of a host and the host port (Engine 0, expansion module B, port number H1) is linked up, time: 0:49:55, host: ID 9.\nN/A.', '(15118) 23031866 2021-01-20 18:50:58 0x100F02440006 Event Informational -- None The link between initiator (type FC, identifier 0x21000024ff1cd3ad) of a host and the host port (Engine 0, expansion module A, port number H1) is linked up, time: 18:50:58, host: ID 5.\nN/A.', '(15119) 54486995 2023-07-07 04:01:01 0x200F002A0015 Event Informational -- None The login of the user (user name mm_user) from the source (127.0.0.1) succeeded.\nN/A', '(15120) 57857953 2023-10-11 08:42:30 0x200F00CA0005 Event Informational -- None admin:127.127.127.11 succeeded in switching from the user view to developer view.\nN/A', '(15121) 57865082 2023-10-11 13:21:05 0x200F00CA0005 Event Informational -- None admin:10.33.36.225 succeeded in switching from the user view to developer view.\nN/A', '(15122) 23816527 2021-02-12 04:07:03 0x200F002A0019 Event Informational -- None The logout of the user (user name mm_user) from the source (127.0.0.1) succeeded.\nN/A', '(15123) 69705280 2024-09-13 09:17:00 0x200F002A0015 Event Informational -- None The login of the user (user name mm_user) from the source (127.0.0.1) succeeded.\nN/A', '(15124) 18348744 2020-09-09 04:01:01 0x200F002A0015 Event Informational -- None The login of the user (user name mm_user) from the source (127.0.0.1) succeeded.\nN/A', '(15125) 16827330 2020-07-27 17:59:50 0x100F02440006 Event Informational -- None The link between initiator (type FC, identifier 0x100000109b2f63a2) of a host and the host port (Engine 0, expansion module A, port number H0) is linked up, time: 17:59:50, host: ID 10.\nN/A.', '(15126) 63387592 2024-03-17 04:01:01 0x200F002A0015 Event Informational -- None The login of the user (user name mm_user) from the source (127.0.0.1) succeeded.\nN/A', '(15127) 21137122 2020-11-27 17:05:52 0x100F02440004 Event Informational -- None The link between initiator (type FC, identifier 0x10000090fab954b5) of a host and the host port (Engine 0, expansion module B, port number H1) is disconnected, time: 17:5:52, host: ID 14.\nN/A.', '(15128) 61740588 2024-01-30 04:07:06 0x200F002A0019 Event Informational -- None The logout of the user (user name mm_user) from the source (127.0.0.1) succeeded.\nN/A', '(15129) 24466080 2021-03-02 16:55:12 0x100F02440004 Event Informational -- None The link between initiator (type FC, identifier 0x21000024ff1da8ed) of a host and the host port (Engine 0, expansion module A, port number H0) is disconnected, time: 16:55:12, host: ID 12.\nN/A.', '(15130) 77490894 2025-04-23 13:05:35 0x100F02440004 Event Informational -- None The link between initiator (type FC, identifier 0x100000109b2f63a2) of a host and the host port (Engine 0, expansion module A, port number H0) is disconnected, time: 13:5:35, host: ID 10.\nN/A.', '(15131) 21135225 2020-11-27 15:50:15 0x100F02440004 Event Informational -- None The link between initiator (type FC, identifier 0x10000090fac06442) of a host and the host port (Engine 0, expansion module B, port number H2) is disconnected, time: 15:50:15, host: ID 15.\nN/A.', '(15132) 68935603 2024-08-22 10:23:21 0x200F00CA0005 Event Informational -- None admin:10.33.36.228 succeeded in switching from the developer view to developer view.\nN/A', '(15133) 63668172 2024-03-25 04:07:03 0x200F002A0019 Event Informational -- None The logout of the user (user name mm_user) from the source (127.0.0.1) succeeded.\nN/A', '(15134) 70608952 2024-10-09 04:01:02 0x200F002A0015 Event Informational -- None The login of the user (user name mm_user) from the source (127.0.0.1) succeeded.\nN/A', '(15135) 33141863 2021-11-05 04:07:05 0x200F002A0019 Event Informational -- None The logout of the user (user name mm_user) from the source (127.0.0.1) succeeded.\nN/A', '(15136) 77442539 2025-04-22 04:01:02 0x200F002A0015 Event Informational -- None The login of the user (user name mm_user) from the source (127.0.0.1) succeeded.\nN/A', '(15137) 24465648 2021-03-02 16:38:08 0x100F02440004 Event Informational -- None The link between initiator (type FC, identifier 0x21000024ff1da8ed) of a host and the host port (Engine 0, expansion module B, port number H0) is disconnected, time: 16:38:8, host: ID 12.\nN/A.', '(15138) 42150573 2022-07-20 04:01:01 0x200F002A0015 Event Informational -- None The login of the user (user name mm_user) from the source (127.0.0.1) succeeded.\nN/A', '(15139) 72851576 2024-12-12 04:01:00 0x200F002A0015 Event Informational -- None The login of the user (user name mm_user) from the source (127.0.0.1) succeeded.\nN/A', '(15140) 13575370 2020-04-25 17:35:00 0x100F02440004 Event Informational -- None The link between initiator (type FC, identifier 0x100000109b2f63a2) of a host and the host port (Engine 0, expansion module B, port number H2) is disconnected, time: 17:35:0, host: ID 10.\nN/A.', '(15141) 16831957 2020-07-27 21:03:43 0x100F02440004 Event Informational -- None The link between initiator (type FC, identifier 0x100000109b2f6492) of a host and the host port (Engine 0, expansion module B, port number H0) is disconnected, time: 21:3:43, host: ID 6.\nN/A.', '(15142) 16829009 2020-07-27 19:06:27 0x100F02440006 Event Informational -- None The link between initiator (type FC, identifier 0x21000024ff1da97b) of a host and the host port (Engine 0, expansion module A, port number H1) is linked up, time: 19:6:27, host: ID 12.\nN/A.', '(15143) 57858083 2023-10-11 08:46:23 0x200F00CA0005 Event Informational -- None admin:10.33.36.225 succeeded in switching from the user view to developer view.\nN/A', '(15144) 31704446 2021-09-25 04:07:03 0x200F002A0019 Event Informational -- None The logout of the user (user name mm_user) from the source (127.0.0.1) succeeded.\nN/A']
458 | You are a log anomaly classifier. You will be given a list of log entries, each with a unique index. Your task is to determine whether each log is **abnormal (1)** or **normal (0)**. Only output in the following format, without any extra explanation or comments. ## Output Format: (log_idx, status) ## Output Rules: - status must be 1 if the log entry indicates an error, failure, crash, or unusual behavior. - status must be 0 if the log entry is a normal operation or informational message. - Output **only** a list of tuples. No extra text or explanation. ## Input Logs: (15145) 55293160 2023-07-30 04:01:00 0x200F002A0015 Event Informational -- None The login of the user (user name mm_user) from the source (127.0.0.1) succeeded. N/A (15146) 57603438 2023-10-04 02:42:11 0x100F00D20017 Event Informational -- None The BBU module (controller enclosure CTE0, BBU module PSU 1) was charging. N/A (15147) 67251460 2024-07-05 09:18:49 0x200F00C90082 Event Informational -- None admin:10.33.36.228 succeeded in switching from a mode (developer view) to the user view. N/A (15148) 53761052 2023-06-16 10:45:25 0x200F0031001A Event Informational -- None admin:10.33.36.225 succeeded in downloading a file (type disk smart information) of controller 0B. N/A. (15149) 17144142 2020-08-05 18:50:24 0x200F002A0019 Event Informational -- None The logout of the user (user name admin) from the source (10.33.36.225) succeeded. N/A (15150) 56694690 2023-09-08 04:07:10 0x200F002A0019 Event Informational -- None The logout of the user (user name mm_user) from the source (127.0.0.1) succeeded. N/A (15151) 35350513 2022-01-07 04:07:39 0x200F002A0019 Event Informational -- None The logout of the user (user name mm_user) from the source (127.0.0.1) succeeded. N/A (15152) 47828578 2022-12-29 04:07:27 0x200F002A0019 Event Informational -- None The logout of the user (user name mm_user) from the source (127.0.0.1) succeeded. N/A (15153) 66261887 2024-06-07 04:01:02 0x200F002A0015 Event Informational -- None The login of the user (user name mm_user) from the source (127.0.0.1) succeeded. N/A (15154) 57831655 2023-10-10 15:01:17 0x200F00C90082 Event Informational -- None admin:10.33.36.225 succeeded in switching from a mode (developer view) to the user view. N/A (15155) 17139454 2020-08-05 15:38:27 0x200F002A0015 Event Informational -- None The login of the user (user name mm_user) from the source (127.0.0.1) succeeded. N/A (15156) 71687138 2024-11-08 22:28:58 0x200F002A0015 Event Informational -- None The login of the user (user name mm_user) from the source (127.0.0.1) succeeded. N/A (15157) 16491839 2020-07-18 04:01:01 0x200F002A0015 Event Informational -- None The login of the user (user name mm_user) from the source (127.0.0.1) succeeded. N/A (15158) 52980168 2023-05-25 04:07:23 0x200F002A0019 Event Informational -- None The logout of the user (user name mm_user) from the source (127.0.0.1) succeeded. N/A (15159) 39381665 2022-05-02 04:07:25 0x200F002A0019 Event Informational -- None The logout of the user (user name mm_user) from the source (127.0.0.1) succeeded. N/A (15160) 23128771 2021-01-23 13:06:20 0x100F02440006 Event Informational -- None The link between initiator (type FC, identifier 0x21000024ff1cd3ad) of a host and the host port (Engine 0, expansion module A, port number H1) is linked up, time: 13:6:20, host: ID 5. N/A. (15161) 13568060 2020-04-25 12:44:27 0x100F02440004 Event Informational -- None The link between initiator (type FC, identifier 0x21000024ff1d8159) of a host and the host port (Engine 0, expansion module B, port number H2) is disconnected, time: 12:44:27, host: ID 0. N/A. (15162) 20872368 2020-11-20 04:01:01 0x200F002A0015 Event Informational -- None The login of the user (user name mm_user) from the source (127.0.0.1) succeeded. N/A (15163) 57864888 2023-10-11 13:17:00 0x200F00CA0005 Event Informational -- None admin:10.33.36.225 succeeded in switching from the user view to developer view. N/A (15164) 18824826 2020-09-22 18:02:48 0x100F02440004 Event Informational -- None The link between initiator (type FC, identifier 0x21000024ff1d8163) of a host and the host port (Engine 0, expansion module B, port number H1) is disconnected, time: 18:2:48, host: ID 1. N/A. (15165) 73412264 2024-12-28 04:07:54 0x200F002A0019 Event Informational -- None The logout of the user (user name mm_user) from the source (127.0.0.1) succeeded. N/A (15166) 75858017 2025-03-07 22:55:12 0x200F002A0019 Event Informational -- None The logout of the user (user name admin) from the source (10.33.36.78) succeeded. N/A (15167) 24797928 2021-03-12 04:01:01 0x200F002A0015 Event Informational -- None The login of the user (user name mm_user) from the source (127.0.0.1) succeeded. N/A (15168) 67251605 2024-07-05 09:21:52 0x200F002A0015 Event Informational -- None The login of the user (user name admin) from the source (127.127.127.10) succeeded. N/A (15169) 73860171 2025-01-09 22:42:08 0x200F002A0015 Event Informational -- None The login of the user (user name mm_user) from the source (127.0.0.1) succeeded. N/A (15170) 74358763 2025-01-24 04:07:38 0x200F002A0019 Event Informational -- None The logout of the user (user name mm_user) from the source (127.0.0.1) succeeded. N/A (15171) 47758524 2022-12-27 04:07:35 0x200F002A0019 Event Informational -- None The logout of the user (user name mm_user) from the source (127.0.0.1) succeeded. N/A (15172) 57857806 2023-10-11 08:38:56 0x200F00C90082 Event Informational -- None admin:10.33.36.225 succeeded in switching from a mode (developer view) to the user view. N/A (15173) 53434023 2023-06-07 02:57:23 0x100F00310002 Event Informational -- None Succeeded in updating the key of application PROTO_NDMP (application ID 4, key ID 18). N/A (15174) 21135511 2020-11-27 16:00:18 0x200F002A0015 Event Informational -- None The login of the user (user name mm_user) from the source (127.0.0.1) succeeded. N/A (15175) 69697590 2024-09-13 04:01:02 0x200F002A0015 Event Informational -- None The login of the user (user name mm_user) from the source (127.0.0.1) succeeded. N/A (15176) 75199763 2025-02-17 04:07:05 0x200F002A0019 Event Informational -- None The logout of the user (user name mm_user) from the source (127.0.0.1) succeeded. N/A (15177) 16831394 2020-07-27 20:42:53 0x100F02440006 Event Informational -- None The link between initiator (type FC, identifier 0x100000109b10ad9c) of a host and the host port (Engine 0, expansion module A, port number H2) is linked up, time: 20:42:53, host: ID 7. N/A. (15178) 24742932 2021-03-10 14:24:07 0x100F02440006 Event Informational -- None The link between initiator (type FC, identifier 0x100000109b10b340) of a host and the host port (Engine 0, expansion module A, port number H0) is linked up, time: 14:24:7, host: ID 11. N/A. (15179) 75164723 2025-02-16 04:07:39 0x200F002A0019 Event Informational -- None The logout of the user (user name mm_user) from the source (127.0.0.1) succeeded. N/A (15180) 17631570 2020-08-19 16:40:49 0x200F002A0019 Event Informational -- None The logout of the user (user name admin) from the source (10.33.36.225) succeeded. N/A | (15113, 0) (15114, 0) (15115, 0) (15116, 0) (15117, 0) (15118, 0) (15119, 0) (15120, 0) (15121, 0) (15122, 0) (15123, 0) (15124, 0) (15125, 0) (15126, 0) (15127, 0) (15128, 0) (15129, 0) (15130, 0) (15131, 0) (15132, 0) (15133, 0) (15134, 0) (15135, 0) (15136, 0) (15137, 0) (15138, 0) (15139, 0) (15140, 0) (15141, 0) (15142, 0) (15143, 0) (15144, 0) | ['(15145) 55293160 2023-07-30 04:01:00 0x200F002A0015 Event Informational -- None The login of the user (user name mm_user) from the source (127.0.0.1) succeeded.\nN/A', '(15146) 57603438 2023-10-04 02:42:11 0x100F00D20017 Event Informational -- None The BBU module (controller enclosure CTE0, BBU module PSU 1) was charging.\nN/A', '(15147) 67251460 2024-07-05 09:18:49 0x200F00C90082 Event Informational -- None admin:10.33.36.228 succeeded in switching from a mode (developer view) to the user view.\nN/A', '(15148) 53761052 2023-06-16 10:45:25 0x200F0031001A Event Informational -- None admin:10.33.36.225 succeeded in downloading a file (type disk smart information) of controller 0B.\nN/A.', '(15149) 17144142 2020-08-05 18:50:24 0x200F002A0019 Event Informational -- None The logout of the user (user name admin) from the source (10.33.36.225) succeeded.\nN/A', '(15150) 56694690 2023-09-08 04:07:10 0x200F002A0019 Event Informational -- None The logout of the user (user name mm_user) from the source (127.0.0.1) succeeded.\nN/A', '(15151) 35350513 2022-01-07 04:07:39 0x200F002A0019 Event Informational -- None The logout of the user (user name mm_user) from the source (127.0.0.1) succeeded.\nN/A', '(15152) 47828578 2022-12-29 04:07:27 0x200F002A0019 Event Informational -- None The logout of the user (user name mm_user) from the source (127.0.0.1) succeeded.\nN/A', '(15153) 66261887 2024-06-07 04:01:02 0x200F002A0015 Event Informational -- None The login of the user (user name mm_user) from the source (127.0.0.1) succeeded.\nN/A', '(15154) 57831655 2023-10-10 15:01:17 0x200F00C90082 Event Informational -- None admin:10.33.36.225 succeeded in switching from a mode (developer view) to the user view.\nN/A', '(15155) 17139454 2020-08-05 15:38:27 0x200F002A0015 Event Informational -- None The login of the user (user name mm_user) from the source (127.0.0.1) succeeded.\nN/A', '(15156) 71687138 2024-11-08 22:28:58 0x200F002A0015 Event Informational -- None The login of the user (user name mm_user) from the source (127.0.0.1) succeeded.\nN/A', '(15157) 16491839 2020-07-18 04:01:01 0x200F002A0015 Event Informational -- None The login of the user (user name mm_user) from the source (127.0.0.1) succeeded.\nN/A', '(15158) 52980168 2023-05-25 04:07:23 0x200F002A0019 Event Informational -- None The logout of the user (user name mm_user) from the source (127.0.0.1) succeeded.\nN/A', '(15159) 39381665 2022-05-02 04:07:25 0x200F002A0019 Event Informational -- None The logout of the user (user name mm_user) from the source (127.0.0.1) succeeded.\nN/A', '(15160) 23128771 2021-01-23 13:06:20 0x100F02440006 Event Informational -- None The link between initiator (type FC, identifier 0x21000024ff1cd3ad) of a host and the host port (Engine 0, expansion module A, port number H1) is linked up, time: 13:6:20, host: ID 5.\nN/A.', '(15161) 13568060 2020-04-25 12:44:27 0x100F02440004 Event Informational -- None The link between initiator (type FC, identifier 0x21000024ff1d8159) of a host and the host port (Engine 0, expansion module B, port number H2) is disconnected, time: 12:44:27, host: ID 0.\nN/A.', '(15162) 20872368 2020-11-20 04:01:01 0x200F002A0015 Event Informational -- None The login of the user (user name mm_user) from the source (127.0.0.1) succeeded.\nN/A', '(15163) 57864888 2023-10-11 13:17:00 0x200F00CA0005 Event Informational -- None admin:10.33.36.225 succeeded in switching from the user view to developer view.\nN/A', '(15164) 18824826 2020-09-22 18:02:48 0x100F02440004 Event Informational -- None The link between initiator (type FC, identifier 0x21000024ff1d8163) of a host and the host port (Engine 0, expansion module B, port number H1) is disconnected, time: 18:2:48, host: ID 1.\nN/A.', '(15165) 73412264 2024-12-28 04:07:54 0x200F002A0019 Event Informational -- None The logout of the user (user name mm_user) from the source (127.0.0.1) succeeded.\nN/A', '(15166) 75858017 2025-03-07 22:55:12 0x200F002A0019 Event Informational -- None The logout of the user (user name admin) from the source (10.33.36.78) succeeded.\nN/A', '(15167) 24797928 2021-03-12 04:01:01 0x200F002A0015 Event Informational -- None The login of the user (user name mm_user) from the source (127.0.0.1) succeeded.\nN/A', '(15168) 67251605 2024-07-05 09:21:52 0x200F002A0015 Event Informational -- None The login of the user (user name admin) from the source (127.127.127.10) succeeded.\nN/A', '(15169) 73860171 2025-01-09 22:42:08 0x200F002A0015 Event Informational -- None The login of the user (user name mm_user) from the source (127.0.0.1) succeeded.\nN/A', '(15170) 74358763 2025-01-24 04:07:38 0x200F002A0019 Event Informational -- None The logout of the user (user name mm_user) from the source (127.0.0.1) succeeded.\nN/A', '(15171) 47758524 2022-12-27 04:07:35 0x200F002A0019 Event Informational -- None The logout of the user (user name mm_user) from the source (127.0.0.1) succeeded.\nN/A', '(15172) 57857806 2023-10-11 08:38:56 0x200F00C90082 Event Informational -- None admin:10.33.36.225 succeeded in switching from a mode (developer view) to the user view.\nN/A', '(15173) 53434023 2023-06-07 02:57:23 0x100F00310002 Event Informational -- None Succeeded in updating the key of application PROTO_NDMP (application ID 4, key ID 18).\nN/A', '(15174) 21135511 2020-11-27 16:00:18 0x200F002A0015 Event Informational -- None The login of the user (user name mm_user) from the source (127.0.0.1) succeeded.\nN/A', '(15175) 69697590 2024-09-13 04:01:02 0x200F002A0015 Event Informational -- None The login of the user (user name mm_user) from the source (127.0.0.1) succeeded.\nN/A', '(15176) 75199763 2025-02-17 04:07:05 0x200F002A0019 Event Informational -- None The logout of the user (user name mm_user) from the source (127.0.0.1) succeeded.\nN/A', '(15177) 16831394 2020-07-27 20:42:53 0x100F02440006 Event Informational -- None The link between initiator (type FC, identifier 0x100000109b10ad9c) of a host and the host port (Engine 0, expansion module A, port number H2) is linked up, time: 20:42:53, host: ID 7.\nN/A.', '(15178) 24742932 2021-03-10 14:24:07 0x100F02440006 Event Informational -- None The link between initiator (type FC, identifier 0x100000109b10b340) of a host and the host port (Engine 0, expansion module A, port number H0) is linked up, time: 14:24:7, host: ID 11.\nN/A.', '(15179) 75164723 2025-02-16 04:07:39 0x200F002A0019 Event Informational -- None The logout of the user (user name mm_user) from the source (127.0.0.1) succeeded.\nN/A', '(15180) 17631570 2020-08-19 16:40:49 0x200F002A0019 Event Informational -- None The logout of the user (user name admin) from the source (10.33.36.225) succeeded.\nN/A']
459 | You are a log anomaly classifier. You will be given a list of log entries, each with a unique index. Your task is to determine whether each log is **abnormal (1)** or **normal (0)**. Only output in the following format, without any extra explanation or comments. ## Output Format: (log_idx, status) ## Output Rules: - status must be 1 if the log entry indicates an error, failure, crash, or unusual behavior. - status must be 0 if the log entry is a normal operation or informational message. - Output **only** a list of tuples. No extra text or explanation. ## Input Logs: (15181) 40292924 2022-05-28 04:01:02 0x200F002A0015 Event Informational -- None The login of the user (user name mm_user) from the source (127.0.0.1) succeeded. N/A (15182) 53761053 2023-06-16 10:45:25 0x200F0031001C Event Informational -- None admin:10.33.36.225 succeeded in deleting the exported files of controller 0B in system memory or disk (FileType disk smart information). N/A. (15183) 48599660 2023-01-20 04:07:16 0x200F002A0019 Event Informational -- None The logout of the user (user name mm_user) from the source (127.0.0.1) succeeded. N/A (15184) 13575388 2020-04-25 17:35:25 0x100F02440004 Event Informational -- None The link between initiator (type FC, identifier 0x100000109b10b27b) of a host and the host port (Engine 0, expansion module A, port number H1) is disconnected, time: 17:35:25, host: ID 11. N/A. (15185) 26356165 2021-04-25 15:00:05 0x100F0015001C Event Major -- None UltraPath push information from host (ID 16) is not received at the preset time point or fails to be processed. Step1 Install UltraPath of the latest version on the host. If the fault persists=>[Step2]. Step2 Collect related information and contact technical support engineers. (15186) 13611311 2020-04-26 18:14:22 0x100F0015001C Event Major -- None UltraPath push information from host (ID 11) is not received at the preset time point or fails to be processed. Step1 Install UltraPath of the latest version on the host. If the fault persists=>[Step2]. Step2 Collect related information and contact technical support engineers. (15187) 68750697 2024-08-17 04:01:02 0x200F002A0015 Event Informational -- None The login of the user (user name mm_user) from the source (127.0.0.1) succeeded. N/A (15188) 52524111 2023-05-12 04:07:39 0x200F002A0019 Event Informational -- None The logout of the user (user name mm_user) from the source (127.0.0.1) succeeded. N/A (15189) 13644184 2020-04-27 16:46:33 0x100F0015001C Event Major -- None UltraPath push information from host (ID 10) is not received at the preset time point or fails to be processed. Step1 Install UltraPath of the latest version on the host. If the fault persists=>[Step2]. Step2 Collect related information and contact technical support engineers. (15190) 53759749 2023-06-16 10:02:27 0x200F00CA0005 Event Informational -- None admin:10.33.36.225 succeeded in switching from the user view to developer view. N/A (15191) 57831882 2023-10-10 15:05:31 0x200F00CA0005 Event Informational -- None admin:127.127.127.10 succeeded in switching from the user view to developer view. N/A (15192) 73692446 2025-01-05 04:01:02 0x200F002A0015 Event Informational -- None The login of the user (user name mm_user) from the source (127.0.0.1) succeeded. N/A (15193) 52712857 2023-05-17 13:21:02 0x100F02440006 Event Informational -- None The link between initiator (type FC, identifier 0x100000109b10b340) of a host and the host port (Engine 0, expansion module A, port number H2) is linked up, time: 13:21:2, host: ID 11. N/A. (15194) 68932465 2024-08-22 08:25:33 0x200F00CA0005 Event Informational -- None admin:127.127.127.10 succeeded in switching from the user view to developer view. N/A (15195) 23129053 2021-01-23 13:17:27 0x200F002A0019 Event Informational -- None The logout of the user (user name mm_user) from the source (127.0.0.1) succeeded. N/A (15196) 21097708 2020-11-26 14:18:55 0x200F00CA0005 Event Informational -- None admin:10.33.36.225 succeeded in switching from the user view to developer view. N/A (15197) 23031713 2021-01-20 18:45:10 0x100F02440004 Event Informational -- None The link between initiator (type FC, identifier 0x21000024ff1cc7e3) of a host and the host port (Engine 0, expansion module B, port number H2) is disconnected, time: 18:45:10, host: ID 5. N/A. (15198) 63282417 2024-03-14 04:01:01 0x200F002A0015 Event Informational -- None The login of the user (user name mm_user) from the source (127.0.0.1) succeeded. N/A (15199) 70098059 2024-09-24 14:14:40 0x200F00C90082 Event Informational -- None admin:10.33.36.227 succeeded in switching from a mode (developer view) to the user view. N/A (15200) 66135959 2024-06-03 13:56:18 0x200F00C90082 Event Informational -- None admin:10.33.36.228 succeeded in switching from a mode (developer view) to the user view. N/A (15201) 52918414 2023-05-23 09:53:29 0x100F0015001C Event Major -- None UltraPath push information from host (ID 11) is not received at the preset time point or fails to be processed. Step1 Install UltraPath of the latest version on the host. If the fault persists=>[Step2]. Step2 Collect related information and contact technical support engineers. (15202) 12998321 2020-04-09 04:01:01 0x200F002A0015 Event Informational -- None The login of the user (user name mm_user) from the source (127.0.0.1) succeeded. N/A (15203) 18824825 2020-09-22 18:02:48 0x100F02440004 Event Informational -- None The link between initiator (type FC, identifier 0x21000024ff1d8163) of a host and the host port (Engine 0, expansion module B, port number H3) is disconnected, time: 18:2:48, host: ID 1. N/A. (15204) 31248670 2021-09-12 04:07:19 0x200F002A0019 Event Informational -- None The logout of the user (user name mm_user) from the source (127.0.0.1) succeeded. N/A (15205) 32475563 2021-10-17 04:01:01 0x200F002A0015 Event Informational -- None The login of the user (user name mm_user) from the source (127.0.0.1) succeeded. N/A (15206) 66136363 2024-06-03 14:04:27 0x200F00C90082 Event Informational -- None admin:10.33.36.228 succeeded in switching from a mode (developer view) to the user view. N/A (15207) 57858617 2023-10-11 09:04:23 0x200F00C90082 Event Informational -- None admin:10.33.36.225 succeeded in switching from a mode (developer view) to the user view. N/A (15208) 55066565 2023-07-23 17:00:23 0x200F00C90082 Event Informational -- None admin:10.33.36.225 succeeded in switching from a mode (developer view) to the user view. N/A (15209) 77492874 2025-04-23 14:25:05 0x100F0015001C Event Major -- None UltraPath push information from host (ID 7) is not received at the preset time point or fails to be processed. Step1 Install UltraPath of the latest version on the host. If the fault persists=>[Step2]. Step2 Collect related information and contact technical support engineers. (15210) 67249366 2024-07-05 08:00:58 0x200F00CA0001 Event Informational -- None admin:10.33.36.228 succeeded in importing a certificate file. N/A (15211) 23501215 2021-02-03 04:07:05 0x200F002A0019 Event Informational -- None The logout of the user (user name mm_user) from the source (127.0.0.1) succeeded. N/A | (15181, 0) (15182, 0) (15183, 0) (15184, 0) (15185, 1) (15186, 1) (15187, 0) (15188, 0) (15189, 1) (15190, 0) (15191, 0) (15192, 0) (15193, 0) (15194, 0) (15195, 0) (15196, 0) (15197, 0) (15198, 0) (15199, 0) (15200, 0) (15201, 1) (15202, 0) (15203, 0) (15204, 0) (15205, 0) (15206, 0) (15207, 0) (15208, 0) (15209, 1) (15210, 0) (15211, 0) | ['(15181) 40292924 2022-05-28 04:01:02 0x200F002A0015 Event Informational -- None The login of the user (user name mm_user) from the source (127.0.0.1) succeeded.\nN/A', '(15182) 53761053 2023-06-16 10:45:25 0x200F0031001C Event Informational -- None admin:10.33.36.225 succeeded in deleting the exported files of controller 0B in system memory or disk (FileType disk smart information).\nN/A.', '(15183) 48599660 2023-01-20 04:07:16 0x200F002A0019 Event Informational -- None The logout of the user (user name mm_user) from the source (127.0.0.1) succeeded.\nN/A', '(15184) 13575388 2020-04-25 17:35:25 0x100F02440004 Event Informational -- None The link between initiator (type FC, identifier 0x100000109b10b27b) of a host and the host port (Engine 0, expansion module A, port number H1) is disconnected, time: 17:35:25, host: ID 11.\nN/A.', '(15185) 26356165 2021-04-25 15:00:05 0x100F0015001C Event Major -- None UltraPath push information from host (ID 16) is not received at the preset time point or fails to be processed.\nStep1 Install UltraPath of the latest version on the host. If the fault persists=>[Step2]. \nStep2 Collect related information and contact technical support engineers.', '(15186) 13611311 2020-04-26 18:14:22 0x100F0015001C Event Major -- None UltraPath push information from host (ID 11) is not received at the preset time point or fails to be processed.\nStep1 Install UltraPath of the latest version on the host. If the fault persists=>[Step2]. \nStep2 Collect related information and contact technical support engineers.', '(15187) 68750697 2024-08-17 04:01:02 0x200F002A0015 Event Informational -- None The login of the user (user name mm_user) from the source (127.0.0.1) succeeded.\nN/A', '(15188) 52524111 2023-05-12 04:07:39 0x200F002A0019 Event Informational -- None The logout of the user (user name mm_user) from the source (127.0.0.1) succeeded.\nN/A', '(15189) 13644184 2020-04-27 16:46:33 0x100F0015001C Event Major -- None UltraPath push information from host (ID 10) is not received at the preset time point or fails to be processed.\nStep1 Install UltraPath of the latest version on the host. If the fault persists=>[Step2]. \nStep2 Collect related information and contact technical support engineers.', '(15190) 53759749 2023-06-16 10:02:27 0x200F00CA0005 Event Informational -- None admin:10.33.36.225 succeeded in switching from the user view to developer view.\nN/A', '(15191) 57831882 2023-10-10 15:05:31 0x200F00CA0005 Event Informational -- None admin:127.127.127.10 succeeded in switching from the user view to developer view.\nN/A', '(15192) 73692446 2025-01-05 04:01:02 0x200F002A0015 Event Informational -- None The login of the user (user name mm_user) from the source (127.0.0.1) succeeded.\nN/A', '(15193) 52712857 2023-05-17 13:21:02 0x100F02440006 Event Informational -- None The link between initiator (type FC, identifier 0x100000109b10b340) of a host and the host port (Engine 0, expansion module A, port number H2) is linked up, time: 13:21:2, host: ID 11.\nN/A.', '(15194) 68932465 2024-08-22 08:25:33 0x200F00CA0005 Event Informational -- None admin:127.127.127.10 succeeded in switching from the user view to developer view.\nN/A', '(15195) 23129053 2021-01-23 13:17:27 0x200F002A0019 Event Informational -- None The logout of the user (user name mm_user) from the source (127.0.0.1) succeeded.\nN/A', '(15196) 21097708 2020-11-26 14:18:55 0x200F00CA0005 Event Informational -- None admin:10.33.36.225 succeeded in switching from the user view to developer view.\nN/A', '(15197) 23031713 2021-01-20 18:45:10 0x100F02440004 Event Informational -- None The link between initiator (type FC, identifier 0x21000024ff1cc7e3) of a host and the host port (Engine 0, expansion module B, port number H2) is disconnected, time: 18:45:10, host: ID 5.\nN/A.', '(15198) 63282417 2024-03-14 04:01:01 0x200F002A0015 Event Informational -- None The login of the user (user name mm_user) from the source (127.0.0.1) succeeded.\nN/A', '(15199) 70098059 2024-09-24 14:14:40 0x200F00C90082 Event Informational -- None admin:10.33.36.227 succeeded in switching from a mode (developer view) to the user view.\nN/A', '(15200) 66135959 2024-06-03 13:56:18 0x200F00C90082 Event Informational -- None admin:10.33.36.228 succeeded in switching from a mode (developer view) to the user view.\nN/A', '(15201) 52918414 2023-05-23 09:53:29 0x100F0015001C Event Major -- None UltraPath push information from host (ID 11) is not received at the preset time point or fails to be processed.\nStep1 Install UltraPath of the latest version on the host. If the fault persists=>[Step2]. \nStep2 Collect related information and contact technical support engineers.', '(15202) 12998321 2020-04-09 04:01:01 0x200F002A0015 Event Informational -- None The login of the user (user name mm_user) from the source (127.0.0.1) succeeded.\nN/A', '(15203) 18824825 2020-09-22 18:02:48 0x100F02440004 Event Informational -- None The link between initiator (type FC, identifier 0x21000024ff1d8163) of a host and the host port (Engine 0, expansion module B, port number H3) is disconnected, time: 18:2:48, host: ID 1.\nN/A.', '(15204) 31248670 2021-09-12 04:07:19 0x200F002A0019 Event Informational -- None The logout of the user (user name mm_user) from the source (127.0.0.1) succeeded.\nN/A', '(15205) 32475563 2021-10-17 04:01:01 0x200F002A0015 Event Informational -- None The login of the user (user name mm_user) from the source (127.0.0.1) succeeded.\nN/A', '(15206) 66136363 2024-06-03 14:04:27 0x200F00C90082 Event Informational -- None admin:10.33.36.228 succeeded in switching from a mode (developer view) to the user view.\nN/A', '(15207) 57858617 2023-10-11 09:04:23 0x200F00C90082 Event Informational -- None admin:10.33.36.225 succeeded in switching from a mode (developer view) to the user view.\nN/A', '(15208) 55066565 2023-07-23 17:00:23 0x200F00C90082 Event Informational -- None admin:10.33.36.225 succeeded in switching from a mode (developer view) to the user view.\nN/A', '(15209) 77492874 2025-04-23 14:25:05 0x100F0015001C Event Major -- None UltraPath push information from host (ID 7) is not received at the preset time point or fails to be processed.\nStep1 Install UltraPath of the latest version on the host. If the fault persists=>[Step2]. \nStep2 Collect related information and contact technical support engineers.', '(15210) 67249366 2024-07-05 08:00:58 0x200F00CA0001 Event Informational -- None admin:10.33.36.228 succeeded in importing a certificate file.\nN/A', '(15211) 23501215 2021-02-03 04:07:05 0x200F002A0019 Event Informational -- None The logout of the user (user name mm_user) from the source (127.0.0.1) succeeded.\nN/A']
460 | You are a log anomaly classifier. You will be given a list of log entries, each with a unique index. Your task is to determine whether each log is **abnormal (1)** or **normal (0)**. Only output in the following format, without any extra explanation or comments. ## Output Format: (log_idx, status) ## Output Rules: - status must be 1 if the log entry indicates an error, failure, crash, or unusual behavior. - status must be 0 if the log entry is a normal operation or informational message. - Output **only** a list of tuples. No extra text or explanation. ## Input Logs: (15212) 18243810 2020-09-06 04:07:08 0x200F002A0019 Event Informational -- None The logout of the user (user name mm_user) from the source (127.0.0.1) succeeded. N/A (15213) 24743333 2021-03-10 14:39:36 0x100F02440006 Event Informational -- None The link between initiator (type FC, identifier 0x100000109b10b27b) of a host and the host port (Engine 0, expansion module B, port number H1) is linked up, time: 14:39:36, host: ID 11. N/A. (15214) 55713790 2023-08-11 04:07:18 0x200F002A0019 Event Informational -- None The logout of the user (user name mm_user) from the source (127.0.0.1) succeeded. N/A (15215) 68935678 2024-08-22 10:24:58 0x200F00CA0005 Event Informational -- None admin:10.33.36.228 succeeded in switching from the user view to developer view. N/A (15216) 13242045 2020-04-16 04:01:01 0x200F002A0015 Event Informational -- None The login of the user (user name mm_user) from the source (127.0.0.1) succeeded. N/A (15217) 67225266 2024-07-04 15:37:37 0x200F00CA0005 Event Informational -- None admin:10.33.36.228 succeeded in switching from the user view to developer view. N/A (15218) 24467007 2021-03-02 17:31:45 0x100F02440006 Event Informational -- None The link between initiator (type FC, identifier 0x21000024ff1da8ed) of a host and the host port (Engine 0, expansion module A, port number H0) is linked up, time: 17:31:45, host: ID 12. N/A. (15219) 11781640 2020-03-05 04:01:02 0x200F002A0015 Event Informational -- None The login of the user (user name mm_user) from the source (127.0.0.1) succeeded. N/A (15220) 27251866 2021-05-21 04:07:09 0x200F002A0019 Event Informational -- None The logout of the user (user name mm_user) from the source (127.0.0.1) succeeded. N/A (15221) 40747061 2022-06-10 02:58:06 0x100F00310002 Event Informational -- None Succeeded in updating the key of application PROTO_LDAPS (application ID 3, key ID 14). N/A (15222) 39066061 2022-04-23 04:01:00 0x200F002A0015 Event Informational -- None The login of the user (user name mm_user) from the source (127.0.0.1) succeeded. N/A (15223) 68932780 2024-08-22 08:31:28 0x200F00CA0009 Event Informational -- None admin:10.33.36.228 succeeded in deleting the exported files in system memory (FileType running data). N/A. (15224) 40117620 2022-05-23 04:01:01 0x200F002A0015 Event Informational -- None The login of the user (user name mm_user) from the source (127.0.0.1) succeeded. N/A (15225) 33983135 2021-11-29 04:01:01 0x200F002A0015 Event Informational -- None The login of the user (user name mm_user) from the source (127.0.0.1) succeeded. N/A (15226) 68932646 2024-08-22 08:29:23 0x200F00CA0005 Event Informational -- None admin:10.33.36.228 succeeded in switching from the user view to developer view. N/A (15227) 13642999 2020-04-27 16:01:09 0x100F02440004 Event Informational -- None The link between initiator (type FC, identifier 0x100000109b10b340) of a host and the host port (Engine 0, expansion module A, port number H0) is disconnected, time: 16:1:9, host: ID 11. N/A. (15228) 24252742 2021-02-24 14:52:58 0x100F0015001C Event Major -- None UltraPath push information from host (ID 13) is not received at the preset time point or fails to be processed. Step1 Install UltraPath of the latest version on the host. If the fault persists=>[Step2]. Step2 Collect related information and contact technical support engineers. (15229) 55943002 2023-08-17 17:06:33 0x1000010A0010 Event Informational -- None The data balancing of the performance tier of the disk domain (ID 7, name SAS, engine 0) completed. N/A (15230) 44811752 2022-10-04 02:11:32 0x100F0D20006 Event Informational -- None BBU module (controller enclosure CTE0, BBU module PSU 1) has insufficient power. When a power failure occurs, the BBU module cannot provide sufficient power to save data. Step 1 Check whether the BBU module is faulty. 1.1 If yes, replace the BBU module. 1.2 If no=>[step 2]. Step 2 Wait until the BBU module is fully charged. (15231) 53759956 2023-06-16 10:07:00 0x200F00C90082 Event Informational -- None admin:10.33.36.225 succeeded in switching from a mode (developer view) to the user view. N/A (15232) 13590779 2020-04-26 04:07:39 0x200F002A0019 Event Informational -- None The logout of the user (user name mm_user) from the source (127.0.0.1) succeeded. N/A (15233) 71344994 2024-10-30 04:07:15 0x200F002A0019 Event Informational -- None The logout of the user (user name mm_user) from the source (127.0.0.1) succeeded. N/A (15234) 21713891 2020-12-14 04:07:31 0x200F002A0019 Event Informational -- None The logout of the user (user name mm_user) from the source (127.0.0.1) succeeded. N/A (15235) 67225218 2024-07-04 15:36:45 0x200F00CA0005 Event Informational -- None admin:10.33.36.228 succeeded in switching from the user view to developer view. N/A (15236) 47337981 2022-12-15 04:07:21 0x200F002A0019 Event Informational -- None The logout of the user (user name mm_user) from the source (127.0.0.1) succeeded. N/A (15237) 33457394 2021-11-14 04:07:03 0x200F002A0019 Event Informational -- None The logout of the user (user name mm_user) from the source (127.0.0.1) succeeded. N/A (15238) 20517019 2020-11-10 00:45:30 0x100F02440004 Event Informational -- None The link between initiator (type FC, identifier 0x100000109b2f6521) of a host and the host port (Engine 0, expansion module B, port number H3) is disconnected, time: 0:45:30, host: ID 9. N/A. (15239) 21135341 2020-11-27 15:54:13 0x100F02440006 Event Informational -- None The link between initiator (type FC, identifier 0x10000090fab9476b) of a host and the host port (Engine 0, expansion module B, port number H0) is linked up, time: 15:54:13, host: ID 14. N/A. (15240) 77490859 2025-04-23 13:05:22 0x100F02440004 Event Informational -- None The link between initiator (type FC, identifier 0x21000024ff1d8159) of a host and the host port (Engine 0, expansion module A, port number H0) is disconnected, time: 13:5:22, host: ID 0. N/A. (15241) 13568302 2020-04-25 12:51:00 0x100F02440004 Event Informational -- None The link between initiator (type FC, identifier 0x10000090faac6c46) of a host and the host port (Engine 0, expansion module B, port number H1) is disconnected, time: 12:51:0, host: ID 3. N/A. (15242) 53759969 2023-06-16 10:07:11 0x200F00C90082 Event Informational -- None admin:10.33.36.225 succeeded in switching from a mode (developer view) to the user view. N/A (15243) 20789163 2020-11-17 19:01:29 0x100F02440006 Event Informational -- None The link between initiator (type FC, identifier 0x21000024ff15ace5) of a host and the host port (Engine 0, expansion module B, port number H2) is linked up, time: 19:1:29, host: ID 4. N/A. | (15145, 0) (15146, 0) (15147, 0) (15148, 0) (15149, 0) (15150, 0) (15151, 0) (15152, 0) (15153, 0) (15154, 0) (15155, 0) (15156, 0) (15157, 0) (15158, 0) (15159, 0) (15160, 0) (15161, 0) (15162, 0) (15163, 0) (15164, 0) (15165, 0) (15166, 0) (15167, 0) (15168, 0) (15169, 0) (15170, 0) (15171, 0) (15172, 0) (15173, 0) (15174, 0) (15175, 0) (15176, 0) (15177, 0) (15178, 0) (15179, 0) (15180, 0) | ['(15212) 18243810 2020-09-06 04:07:08 0x200F002A0019 Event Informational -- None The logout of the user (user name mm_user) from the source (127.0.0.1) succeeded.\nN/A', '(15213) 24743333 2021-03-10 14:39:36 0x100F02440006 Event Informational -- None The link between initiator (type FC, identifier 0x100000109b10b27b) of a host and the host port (Engine 0, expansion module B, port number H1) is linked up, time: 14:39:36, host: ID 11.\nN/A.', '(15214) 55713790 2023-08-11 04:07:18 0x200F002A0019 Event Informational -- None The logout of the user (user name mm_user) from the source (127.0.0.1) succeeded.\nN/A', '(15215) 68935678 2024-08-22 10:24:58 0x200F00CA0005 Event Informational -- None admin:10.33.36.228 succeeded in switching from the user view to developer view.\nN/A', '(15216) 13242045 2020-04-16 04:01:01 0x200F002A0015 Event Informational -- None The login of the user (user name mm_user) from the source (127.0.0.1) succeeded.\nN/A', '(15217) 67225266 2024-07-04 15:37:37 0x200F00CA0005 Event Informational -- None admin:10.33.36.228 succeeded in switching from the user view to developer view.\nN/A', '(15218) 24467007 2021-03-02 17:31:45 0x100F02440006 Event Informational -- None The link between initiator (type FC, identifier 0x21000024ff1da8ed) of a host and the host port (Engine 0, expansion module A, port number H0) is linked up, time: 17:31:45, host: ID 12.\nN/A.', '(15219) 11781640 2020-03-05 04:01:02 0x200F002A0015 Event Informational -- None The login of the user (user name mm_user) from the source (127.0.0.1) succeeded.\nN/A', '(15220) 27251866 2021-05-21 04:07:09 0x200F002A0019 Event Informational -- None The logout of the user (user name mm_user) from the source (127.0.0.1) succeeded.\nN/A', '(15221) 40747061 2022-06-10 02:58:06 0x100F00310002 Event Informational -- None Succeeded in updating the key of application PROTO_LDAPS (application ID 3, key ID 14).\nN/A', '(15222) 39066061 2022-04-23 04:01:00 0x200F002A0015 Event Informational -- None The login of the user (user name mm_user) from the source (127.0.0.1) succeeded.\nN/A', '(15223) 68932780 2024-08-22 08:31:28 0x200F00CA0009 Event Informational -- None admin:10.33.36.228 succeeded in deleting the exported files in system memory (FileType running data).\nN/A.', '(15224) 40117620 2022-05-23 04:01:01 0x200F002A0015 Event Informational -- None The login of the user (user name mm_user) from the source (127.0.0.1) succeeded.\nN/A', '(15225) 33983135 2021-11-29 04:01:01 0x200F002A0015 Event Informational -- None The login of the user (user name mm_user) from the source (127.0.0.1) succeeded.\nN/A', '(15226) 68932646 2024-08-22 08:29:23 0x200F00CA0005 Event Informational -- None admin:10.33.36.228 succeeded in switching from the user view to developer view.\nN/A', '(15227) 13642999 2020-04-27 16:01:09 0x100F02440004 Event Informational -- None The link between initiator (type FC, identifier 0x100000109b10b340) of a host and the host port (Engine 0, expansion module A, port number H0) is disconnected, time: 16:1:9, host: ID 11.\nN/A.', '(15228) 24252742 2021-02-24 14:52:58 0x100F0015001C Event Major -- None UltraPath push information from host (ID 13) is not received at the preset time point or fails to be processed.\nStep1 Install UltraPath of the latest version on the host. If the fault persists=>[Step2]. \nStep2 Collect related information and contact technical support engineers.', '(15229) 55943002 2023-08-17 17:06:33 0x1000010A0010 Event Informational -- None The data balancing of the performance tier of the disk domain (ID 7, name SAS, engine 0) completed.\nN/A', '(15230) 44811752 2022-10-04 02:11:32 0x100F0D20006 Event Informational -- None BBU module (controller enclosure CTE0, BBU module PSU 1) has insufficient power. When a power failure occurs, the BBU module cannot provide sufficient power to save data.\nStep 1 Check whether the BBU module is faulty.\n 1.1 If yes, replace the BBU module. \n 1.2 If no=>[step 2].\nStep 2 Wait until the BBU module is fully charged.', '(15231) 53759956 2023-06-16 10:07:00 0x200F00C90082 Event Informational -- None admin:10.33.36.225 succeeded in switching from a mode (developer view) to the user view.\nN/A', '(15232) 13590779 2020-04-26 04:07:39 0x200F002A0019 Event Informational -- None The logout of the user (user name mm_user) from the source (127.0.0.1) succeeded.\nN/A', '(15233) 71344994 2024-10-30 04:07:15 0x200F002A0019 Event Informational -- None The logout of the user (user name mm_user) from the source (127.0.0.1) succeeded.\nN/A', '(15234) 21713891 2020-12-14 04:07:31 0x200F002A0019 Event Informational -- None The logout of the user (user name mm_user) from the source (127.0.0.1) succeeded.\nN/A', '(15235) 67225218 2024-07-04 15:36:45 0x200F00CA0005 Event Informational -- None admin:10.33.36.228 succeeded in switching from the user view to developer view.\nN/A', '(15236) 47337981 2022-12-15 04:07:21 0x200F002A0019 Event Informational -- None The logout of the user (user name mm_user) from the source (127.0.0.1) succeeded.\nN/A', '(15237) 33457394 2021-11-14 04:07:03 0x200F002A0019 Event Informational -- None The logout of the user (user name mm_user) from the source (127.0.0.1) succeeded.\nN/A', '(15238) 20517019 2020-11-10 00:45:30 0x100F02440004 Event Informational -- None The link between initiator (type FC, identifier 0x100000109b2f6521) of a host and the host port (Engine 0, expansion module B, port number H3) is disconnected, time: 0:45:30, host: ID 9.\nN/A.', '(15239) 21135341 2020-11-27 15:54:13 0x100F02440006 Event Informational -- None The link between initiator (type FC, identifier 0x10000090fab9476b) of a host and the host port (Engine 0, expansion module B, port number H0) is linked up, time: 15:54:13, host: ID 14.\nN/A.', '(15240) 77490859 2025-04-23 13:05:22 0x100F02440004 Event Informational -- None The link between initiator (type FC, identifier 0x21000024ff1d8159) of a host and the host port (Engine 0, expansion module A, port number H0) is disconnected, time: 13:5:22, host: ID 0.\nN/A.', '(15241) 13568302 2020-04-25 12:51:00 0x100F02440004 Event Informational -- None The link between initiator (type FC, identifier 0x10000090faac6c46) of a host and the host port (Engine 0, expansion module B, port number H1) is disconnected, time: 12:51:0, host: ID 3.\nN/A.', '(15242) 53759969 2023-06-16 10:07:11 0x200F00C90082 Event Informational -- None admin:10.33.36.225 succeeded in switching from a mode (developer view) to the user view.\nN/A', '(15243) 20789163 2020-11-17 19:01:29 0x100F02440006 Event Informational -- None The link between initiator (type FC, identifier 0x21000024ff15ace5) of a host and the host port (Engine 0, expansion module B, port number H2) is linked up, time: 19:1:29, host: ID 4.\nN/A.']
461 | You are a log anomaly classifier. You will be given a list of log entries, each with a unique index. Your task is to determine whether each log is **abnormal (1)** or **normal (0)**. Only output in the following format, without any extra explanation or comments. ## Output Format: (log_idx, status) ## Output Rules: - status must be 1 if the log entry indicates an error, failure, crash, or unusual behavior. - status must be 0 if the log entry is a normal operation or informational message. - Output **only** a list of tuples. No extra text or explanation. ## Input Logs: (15244) 17797202 2020-08-24 10:06:09 0x200F002A0019 Event Informational -- None The logout of the user (user name admin) from the source (10.33.36.225) succeeded. N/A (15245) 15638247 2020-06-23 18:20:03 0x200F01000014 Event Informational -- None admin:10.33.36.225 succeeded in creating the LUN group (name SH_DB_01Group). N/A (15246) 20505809 2020-11-09 17:05:05 0x200F002A0019 Event Informational -- None The logout of the user (user name admin) from the source (10.33.36.225) succeeded. N/A (15247) 16476385 2020-07-17 17:24:26 0x200F002A0019 Event Informational -- None The logout of the user (user name admin) from the source (10.33.36.225) succeeded. N/A (15248) 59953587 2023-12-10 04:07:13 0x200F002A0019 Event Informational -- None The logout of the user (user name mm_user) from the source (127.0.0.1) succeeded. N/A (15249) 43693080 2022-09-02 04:07:08 0x200F002A0019 Event Informational -- None The logout of the user (user name mm_user) from the source (127.0.0.1) succeeded. N/A (15250) 56484545 2023-09-02 04:07:31 0x200F002A0019 Event Informational -- None The logout of the user (user name mm_user) from the source (127.0.0.1) succeeded. N/A (15251) 45866093 2022-11-03 04:07:06 0x200F002A0019 Event Informational -- None The logout of the user (user name mm_user) from the source (127.0.0.1) succeeded. N/A (15252) 50106360 2023-03-04 04:07:14 0x200F002A0019 Event Informational -- None The logout of the user (user name mm_user) from the source (127.0.0.1) succeeded. N/A (15253) 67225321 2024-07-04 15:38:24 0x200F00CA0005 Event Informational -- None admin:127.127.127.10 succeeded in switching from the user view to developer view. N/A (15254) 66136328 2024-06-03 14:03:35 0x200F00CA0005 Event Informational -- None admin:10.33.36.228 succeeded in switching from the user view to developer view. N/A (15255) 57865188 2023-10-11 13:22:56 0x200F00CA0005 Event Informational -- None admin:10.33.36.225 succeeded in switching from the user view to developer view. N/A (15256) 65245343 2024-05-09 04:01:01 0x200F002A0015 Event Informational -- None The login of the user (user name mm_user) from the source (127.0.0.1) succeeded. N/A (15257) 43454971 2022-08-26 09:12:34 0x200F00CA0005 Event Informational -- None admin:10.33.36.225 succeeded in switching from the user view to developer view. N/A (15258) 66136321 2024-06-03 14:03:28 0x200F002A0015 Event Informational -- None The login of the user (user name admin) from the source (127.127.127.10) succeeded. N/A (15259) 52734410 2023-05-18 04:01:01 0x200F002A0015 Event Informational -- None The login of the user (user name mm_user) from the source (127.0.0.1) succeeded. N/A (15260) 44814418 2022-10-04 04:01:01 0x200F002A0015 Event Informational -- None The login of the user (user name mm_user) from the source (127.0.0.1) succeeded. N/A (15261) 66119863 2024-06-03 02:56:46 0x100F00310002 Event Informational -- None Succeeded in deleting the key of application ISCSI_INI (application ID 7, key ID 21). N/A (15262) 50036149 2023-03-02 04:01:00 0x200F002A0015 Event Informational -- None The login of the user (user name mm_user) from the source (127.0.0.1) succeeded. N/A (15263) 53759635 2023-06-16 09:58:58 0x200F00CA0005 Event Informational -- None admin:10.33.36.225 succeeded in switching from the user view to developer view. N/A (15264) 29916195 2021-08-05 04:01:01 0x200F002A0015 Event Informational -- None The login of the user (user name mm_user) from the source (127.0.0.1) succeeded. N/A (15265) 55066561 2023-07-23 17:00:18 0x200F002A0019 Event Informational -- None The logout of the user (user name admin) from the source (10.33.36.225) succeeded. N/A (15266) 20652797 2020-11-13 21:37:43 0x100F02440004 Event Informational -- None The link between initiator (type FC, identifier 0x21000024ff1da8eb) of a host and the host port (Engine 0, expansion module A, port number H3) is disconnected, time: 21:37:43, host: ID 13. N/A. (15267) 73816255 2025-01-08 16:37:34 0x200F00CA0005 Event Informational -- None admin:10.33.36.227 succeeded in switching from the user view to developer view. N/A (15268) 17157538 2020-08-06 04:01:02 0x200F002A0015 Event Informational -- None The login of the user (user name mm_user) from the source (127.0.0.1) succeeded. N/A (15269) 53760130 2023-06-16 10:10:00 0x200F002A0019 Event Informational -- None The logout of the user (user name admin) from the source (127.127.127.10) succeeded. N/A (15270) 24465650 2021-03-02 16:38:09 0x100F02440004 Event Informational -- None The link between initiator (type FC, identifier 0x21000024ff1da8ed) of a host and the host port (Engine 0, expansion module B, port number H2) is disconnected, time: 16:38:9, host: ID 12. N/A. (15271) 30056425 2021-08-09 04:01:01 0x200F002A0015 Event Informational -- None The login of the user (user name mm_user) from the source (127.0.0.1) succeeded. N/A (15272) 35245329 2022-01-04 04:07:20 0x200F002A0019 Event Informational -- None The logout of the user (user name mm_user) from the source (127.0.0.1) succeeded. N/A (15273) 38119960 2022-03-27 04:07:34 0x200F002A0019 Event Informational -- None The logout of the user (user name mm_user) from the source (127.0.0.1) succeeded. N/A (15274) 57831881 2023-10-10 15:05:28 0x200F002A0015 Event Informational -- None The login of the user (user name admin) from the source (127.127.127.10) succeeded. N/A (15275) 24271925 2021-02-25 04:01:01 0x200F002A0015 Event Informational -- None The login of the user (user name mm_user) from the source (127.0.0.1) succeeded. N/A (15276) 62581529 2024-02-23 04:01:02 0x200F002A0015 Event Informational -- None The login of the user (user name mm_user) from the source (127.0.0.1) succeeded. N/A (15277) 27672600 2021-06-02 04:07:25 0x200F002A0019 Event Informational -- None The logout of the user (user name mm_user) from the source (127.0.0.1) succeeded. N/A (15278) 68935861 2024-08-22 10:27:58 0x200F00CA0005 Event Informational -- None admin:127.127.127.10 succeeded in switching from the user view to developer view. N/A (15279) 66402108 2024-06-11 04:01:01 0x200F002A0015 Event Informational -- None The login of the user (user name mm_user) from the source (127.0.0.1) succeeded. N/A (15280) 38855930 2022-04-17 04:07:07 0x200F002A0019 Event Informational -- None The logout of the user (user name mm_user) from the source (127.0.0.1) succeeded. N/A (15281) 57858306 2023-10-11 08:53:34 0x200F002A0015 Event Informational -- None The login of the user (user name admin) from the source (127.127.127.11) succeeded. N/A | (15318, 0) (15319, 0) (15320, 0) (15321, 0) (15322, 0) (15323, 0) (15324, 0) (15325, 0) (15326, 0) (15327, 0) (15328, 0) (15329, 0) (15330, 0) (15331, 0) (15332, 0) (15333, 0) (15334, 0) (15335, 0) (15336, 0) (15337, 0) (15338, 0) (15339, 0) (15340, 0) (15341, 0) (15342, 0) (15343, 0) (15344, 0) (15345, 0) (15346, 0) (15347, 0) (15348, 0) (15349, 0) (15350, 0) (15351, 0) (15352, 0) (15353, 0) | ['(15244) 17797202 2020-08-24 10:06:09 0x200F002A0019 Event Informational -- None The logout of the user (user name admin) from the source (10.33.36.225) succeeded.\nN/A', '(15245) 15638247 2020-06-23 18:20:03 0x200F01000014 Event Informational -- None admin:10.33.36.225 succeeded in creating the LUN group (name SH_DB_01Group).\nN/A', '(15246) 20505809 2020-11-09 17:05:05 0x200F002A0019 Event Informational -- None The logout of the user (user name admin) from the source (10.33.36.225) succeeded.\nN/A', '(15247) 16476385 2020-07-17 17:24:26 0x200F002A0019 Event Informational -- None The logout of the user (user name admin) from the source (10.33.36.225) succeeded.\nN/A', '(15248) 59953587 2023-12-10 04:07:13 0x200F002A0019 Event Informational -- None The logout of the user (user name mm_user) from the source (127.0.0.1) succeeded.\nN/A', '(15249) 43693080 2022-09-02 04:07:08 0x200F002A0019 Event Informational -- None The logout of the user (user name mm_user) from the source (127.0.0.1) succeeded.\nN/A', '(15250) 56484545 2023-09-02 04:07:31 0x200F002A0019 Event Informational -- None The logout of the user (user name mm_user) from the source (127.0.0.1) succeeded.\nN/A', '(15251) 45866093 2022-11-03 04:07:06 0x200F002A0019 Event Informational -- None The logout of the user (user name mm_user) from the source (127.0.0.1) succeeded.\nN/A', '(15252) 50106360 2023-03-04 04:07:14 0x200F002A0019 Event Informational -- None The logout of the user (user name mm_user) from the source (127.0.0.1) succeeded.\nN/A', '(15253) 67225321 2024-07-04 15:38:24 0x200F00CA0005 Event Informational -- None admin:127.127.127.10 succeeded in switching from the user view to developer view.\nN/A', '(15254) 66136328 2024-06-03 14:03:35 0x200F00CA0005 Event Informational -- None admin:10.33.36.228 succeeded in switching from the user view to developer view.\nN/A', '(15255) 57865188 2023-10-11 13:22:56 0x200F00CA0005 Event Informational -- None admin:10.33.36.225 succeeded in switching from the user view to developer view.\nN/A', '(15256) 65245343 2024-05-09 04:01:01 0x200F002A0015 Event Informational -- None The login of the user (user name mm_user) from the source (127.0.0.1) succeeded.\nN/A', '(15257) 43454971 2022-08-26 09:12:34 0x200F00CA0005 Event Informational -- None admin:10.33.36.225 succeeded in switching from the user view to developer view.\nN/A', '(15258) 66136321 2024-06-03 14:03:28 0x200F002A0015 Event Informational -- None The login of the user (user name admin) from the source (127.127.127.10) succeeded.\nN/A', '(15259) 52734410 2023-05-18 04:01:01 0x200F002A0015 Event Informational -- None The login of the user (user name mm_user) from the source (127.0.0.1) succeeded.\nN/A', '(15260) 44814418 2022-10-04 04:01:01 0x200F002A0015 Event Informational -- None The login of the user (user name mm_user) from the source (127.0.0.1) succeeded.\nN/A', '(15261) 66119863 2024-06-03 02:56:46 0x100F00310002 Event Informational -- None Succeeded in deleting the key of application ISCSI_INI (application ID 7, key ID 21).\nN/A', '(15262) 50036149 2023-03-02 04:01:00 0x200F002A0015 Event Informational -- None The login of the user (user name mm_user) from the source (127.0.0.1) succeeded.\nN/A', '(15263) 53759635 2023-06-16 09:58:58 0x200F00CA0005 Event Informational -- None admin:10.33.36.225 succeeded in switching from the user view to developer view.\nN/A', '(15264) 29916195 2021-08-05 04:01:01 0x200F002A0015 Event Informational -- None The login of the user (user name mm_user) from the source (127.0.0.1) succeeded.\nN/A', '(15265) 55066561 2023-07-23 17:00:18 0x200F002A0019 Event Informational -- None The logout of the user (user name admin) from the source (10.33.36.225) succeeded.\nN/A', '(15266) 20652797 2020-11-13 21:37:43 0x100F02440004 Event Informational -- None The link between initiator (type FC, identifier 0x21000024ff1da8eb) of a host and the host port (Engine 0, expansion module A, port number H3) is disconnected, time: 21:37:43, host: ID 13.\nN/A.', '(15267) 73816255 2025-01-08 16:37:34 0x200F00CA0005 Event Informational -- None admin:10.33.36.227 succeeded in switching from the user view to developer view.\nN/A', '(15268) 17157538 2020-08-06 04:01:02 0x200F002A0015 Event Informational -- None The login of the user (user name mm_user) from the source (127.0.0.1) succeeded.\nN/A', '(15269) 53760130 2023-06-16 10:10:00 0x200F002A0019 Event Informational -- None The logout of the user (user name admin) from the source (127.127.127.10) succeeded.\nN/A', '(15270) 24465650 2021-03-02 16:38:09 0x100F02440004 Event Informational -- None The link between initiator (type FC, identifier 0x21000024ff1da8ed) of a host and the host port (Engine 0, expansion module B, port number H2) is disconnected, time: 16:38:9, host: ID 12.\nN/A.', '(15271) 30056425 2021-08-09 04:01:01 0x200F002A0015 Event Informational -- None The login of the user (user name mm_user) from the source (127.0.0.1) succeeded.\nN/A', '(15272) 35245329 2022-01-04 04:07:20 0x200F002A0019 Event Informational -- None The logout of the user (user name mm_user) from the source (127.0.0.1) succeeded.\nN/A', '(15273) 38119960 2022-03-27 04:07:34 0x200F002A0019 Event Informational -- None The logout of the user (user name mm_user) from the source (127.0.0.1) succeeded.\nN/A', '(15274) 57831881 2023-10-10 15:05:28 0x200F002A0015 Event Informational -- None The login of the user (user name admin) from the source (127.127.127.10) succeeded.\nN/A', '(15275) 24271925 2021-02-25 04:01:01 0x200F002A0015 Event Informational -- None The login of the user (user name mm_user) from the source (127.0.0.1) succeeded.\nN/A', '(15276) 62581529 2024-02-23 04:01:02 0x200F002A0015 Event Informational -- None The login of the user (user name mm_user) from the source (127.0.0.1) succeeded.\nN/A', '(15277) 27672600 2021-06-02 04:07:25 0x200F002A0019 Event Informational -- None The logout of the user (user name mm_user) from the source (127.0.0.1) succeeded.\nN/A', '(15278) 68935861 2024-08-22 10:27:58 0x200F00CA0005 Event Informational -- None admin:127.127.127.10 succeeded in switching from the user view to developer view.\nN/A', '(15279) 66402108 2024-06-11 04:01:01 0x200F002A0015 Event Informational -- None The login of the user (user name mm_user) from the source (127.0.0.1) succeeded.\nN/A', '(15280) 38855930 2022-04-17 04:07:07 0x200F002A0019 Event Informational -- None The logout of the user (user name mm_user) from the source (127.0.0.1) succeeded.\nN/A', '(15281) 57858306 2023-10-11 08:53:34 0x200F002A0015 Event Informational -- None The login of the user (user name admin) from the source (127.127.127.11) succeeded.\nN/A']
462 | You are a log anomaly classifier. You will be given a list of log entries, each with a unique index. Your task is to determine whether each log is **abnormal (1)** or **normal (0)**. Only output in the following format, without any extra explanation or comments. ## Output Format: (log_idx, status) ## Output Rules: - status must be 1 if the log entry indicates an error, failure, crash, or unusual behavior. - status must be 0 if the log entry is a normal operation or informational message. - Output **only** a list of tuples. No extra text or explanation. ## Input Logs: (15282) 16368836 2020-07-14 15:38:41 0x200F002A0019 Event Informational -- None The logout of the user (user name mm_user) from the source (127.0.0.1) succeeded. N/A (15283) 73743065 2025-01-06 14:40:48 0x200F002A0015 Event Informational -- None The login of the user (user name mm_user) from the source (127.0.0.1) succeeded. N/A (15284) 30547259 2021-08-23 04:01:01 0x200F002A0015 Event Informational -- None The login of the user (user name mm_user) from the source (127.0.0.1) succeeded. N/A (15285) 64088668 2024-04-06 04:01:01 0x200F002A0015 Event Informational -- None The login of the user (user name mm_user) from the source (127.0.0.1) succeeded. N/A (15286) 28338655 2021-06-21 04:01:01 0x200F002A0015 Event Informational -- None The login of the user (user name mm_user) from the source (127.0.0.1) succeeded. N/A (15287) 70784313 2024-10-14 04:07:17 0x200F002A0019 Event Informational -- None The logout of the user (user name mm_user) from the source (127.0.0.1) succeeded. N/A (15288) 22519780 2021-01-06 04:07:30 0x200F002A0019 Event Informational -- None The logout of the user (user name mm_user) from the source (127.0.0.1) succeeded. N/A (15289) 52925511 2023-05-23 14:44:25 0x100F02440004 Event Informational -- None The link between initiator (type FC, identifier 0x100000109b10b340) of a host and the host port (Engine 0, expansion module B, port number H2) is disconnected, time: 14:44:25, host: ID 11. N/A. (15290) 13575385 2020-04-25 17:35:25 0x100F02440004 Event Informational -- None The link between initiator (type FC, identifier 0x100000109b10b27b) of a host and the host port (Engine 0, expansion module B, port number H3) is disconnected, time: 17:35:25, host: ID 11. N/A. (15291) 61705397 2024-01-29 04:01:01 0x200F002A0015 Event Informational -- None The login of the user (user name mm_user) from the source (127.0.0.1) succeeded. N/A (15292) 70098399 2024-09-24 14:21:13 0x200F00CA0005 Event Informational -- None admin:10.33.36.227 succeeded in switching from the user view to developer view. N/A (15293) 27777629 2021-06-05 04:01:01 0x200F002A0015 Event Informational -- None The login of the user (user name mm_user) from the source (127.0.0.1) succeeded. N/A (15294) 68935619 2024-08-22 10:23:40 0x200F002A0015 Event Informational -- None The login of the user (user name admin) from the source (127.127.127.10) succeeded. N/A (15295) 39662040 2022-05-10 04:07:07 0x200F002A0019 Event Informational -- None The logout of the user (user name mm_user) from the source (127.0.0.1) succeeded. N/A (15296) 30844829 2021-08-31 15:43:20 0x200F002A0019 Event Informational -- None The logout of the user (user name admin) from the source (10.33.36.225) succeeded. N/A (15297) 55066602 2023-07-23 17:01:01 0x200F00C90082 Event Informational -- None admin:10.33.36.225 succeeded in switching from a mode (developer view) to the user view. N/A (15298) 68400358 2024-08-07 04:01:01 0x200F002A0015 Event Informational -- None The login of the user (user name mm_user) from the source (127.0.0.1) succeeded. N/A (15299) 19715853 2020-10-18 04:07:35 0x200F002A0019 Event Informational -- None The logout of the user (user name mm_user) from the source (127.0.0.1) succeeded. N/A (15300) 34518672 2021-12-14 10:38:03 0x200F002A0015 Event Informational -- None The login of the user (user name mm_user) from the source (127.0.0.1) succeeded. N/A (15301) 18278856 2020-09-07 04:07:34 0x200F002A0019 Event Informational -- None The logout of the user (user name mm_user) from the source (127.0.0.1) succeeded. N/A (15302) 52712662 2023-05-17 13:13:43 0x200F000E001A Event Informational -- None admin:10.33.36.225 succeeded in deleting the host group (ID 10). N/A (15303) 63212348 2024-03-12 04:01:01 0x200F002A0015 Event Informational -- None The login of the user (user name mm_user) from the source (127.0.0.1) succeeded. N/A (15304) 16830032 2020-07-27 19:47:13 0x100F02440006 Event Informational -- None The link between initiator (type FC, identifier 0x100000109b2f6492) of a host and the host port (Engine 0, expansion module A, port number H0) is linked up, time: 19:47:13, host: ID 6. N/A. (15305) 66136256 2024-06-03 14:02:06 0x200F002A0015 Event Informational -- None The login of the user (user name admin) from the source (10.33.36.228) succeeded. N/A (15306) 31634157 2021-09-23 04:01:01 0x200F002A0015 Event Informational -- None The login of the user (user name mm_user) from the source (127.0.0.1) succeeded. N/A (15307) 76491903 2025-03-26 01:02:26 0x200F002A0019 Event Informational -- None The logout of the user (user name admin) from the source (10.33.36.78) succeeded. N/A (15308) 27707671 2021-06-03 04:07:51 0x200F002A0019 Event Informational -- None The logout of the user (user name mm_user) from the source (127.0.0.1) succeeded. N/A (15309) 12214919 2020-03-17 15:00:15 0x100F00310002 Event Informational -- None Succeeded in deleting the key of application ISCSI_TGT (application ID 6, key ID 4). N/A (15310) 52925579 2023-05-23 14:46:52 0x100F02440006 Event Informational -- None The link between initiator (type FC, identifier 0x100000109b10b340) of a host and the host port (Engine 0, expansion module A, port number H0) is linked up, time: 14:46:52, host: ID 11. N/A. (15311) 16877292 2020-07-29 04:01:02 0x200F002A0015 Event Informational -- None The login of the user (user name mm_user) from the source (127.0.0.1) succeeded. N/A (15312) 57857843 2023-10-11 08:39:34 0x200F00CA0005 Event Informational -- None admin:127.127.127.11 succeeded in switching from the user view to developer view. N/A (15313) 42571287 2022-08-01 04:07:12 0x200F002A0019 Event Informational -- None The logout of the user (user name mm_user) from the source (127.0.0.1) succeeded. N/A (15314) 14374153 2020-05-18 13:59:49 0x200F01000014 Event Informational -- None admin:10.33.36.225 succeeded in creating the LUN group (name yingyongku02Group). N/A (15315) 73825536 2025-01-08 22:58:12 0x200F002A0019 Event Informational -- None The logout of the user (user name admin) from the source (10.33.36.78) succeeded. N/A (15316) 20789165 2020-11-17 19:01:30 0x100F02440006 Event Informational -- None The link between initiator (type FC, identifier 0x21000024ff15ace5) of a host and the host port (Engine 0, expansion module B, port number H0) is linked up, time: 19:1:30, host: ID 4. N/A. (15317) 48179091 2023-01-08 04:07:48 0x200F002A0019 Event Informational -- None The logout of the user (user name mm_user) from the source (127.0.0.1) succeeded. N/A | (15244, 0) (15245, 0) (15246, 0) (15247, 0) (15248, 0) (15249, 0) (15250, 0) (15251, 0) (15252, 0) (15253, 0) (15254, 0) (15255, 0) (15256, 0) (15257, 0) (15258, 0) (15259, 0) (15260, 0) (15261, 0) (15262, 0) (15263, 0) (15264, 0) (15265, 0) (15266, 0) (15267, 0) (15268, 0) (15269, 0) (15270, 0) (15271, 0) (15272, 0) (15273, 0) (15274, 0) (15275, 0) (15276, 0) (15277, 0) (15278, 0) (15279, 0) (15280, 0) (15281, 0) | ['(15282) 16368836 2020-07-14 15:38:41 0x200F002A0019 Event Informational -- None The logout of the user (user name mm_user) from the source (127.0.0.1) succeeded.\nN/A', '(15283) 73743065 2025-01-06 14:40:48 0x200F002A0015 Event Informational -- None The login of the user (user name mm_user) from the source (127.0.0.1) succeeded.\nN/A', '(15284) 30547259 2021-08-23 04:01:01 0x200F002A0015 Event Informational -- None The login of the user (user name mm_user) from the source (127.0.0.1) succeeded.\nN/A', '(15285) 64088668 2024-04-06 04:01:01 0x200F002A0015 Event Informational -- None The login of the user (user name mm_user) from the source (127.0.0.1) succeeded.\nN/A', '(15286) 28338655 2021-06-21 04:01:01 0x200F002A0015 Event Informational -- None The login of the user (user name mm_user) from the source (127.0.0.1) succeeded.\nN/A', '(15287) 70784313 2024-10-14 04:07:17 0x200F002A0019 Event Informational -- None The logout of the user (user name mm_user) from the source (127.0.0.1) succeeded.\nN/A', '(15288) 22519780 2021-01-06 04:07:30 0x200F002A0019 Event Informational -- None The logout of the user (user name mm_user) from the source (127.0.0.1) succeeded.\nN/A', '(15289) 52925511 2023-05-23 14:44:25 0x100F02440004 Event Informational -- None The link between initiator (type FC, identifier 0x100000109b10b340) of a host and the host port (Engine 0, expansion module B, port number H2) is disconnected, time: 14:44:25, host: ID 11.\nN/A.', '(15290) 13575385 2020-04-25 17:35:25 0x100F02440004 Event Informational -- None The link between initiator (type FC, identifier 0x100000109b10b27b) of a host and the host port (Engine 0, expansion module B, port number H3) is disconnected, time: 17:35:25, host: ID 11.\nN/A.', '(15291) 61705397 2024-01-29 04:01:01 0x200F002A0015 Event Informational -- None The login of the user (user name mm_user) from the source (127.0.0.1) succeeded.\nN/A', '(15292) 70098399 2024-09-24 14:21:13 0x200F00CA0005 Event Informational -- None admin:10.33.36.227 succeeded in switching from the user view to developer view.\nN/A', '(15293) 27777629 2021-06-05 04:01:01 0x200F002A0015 Event Informational -- None The login of the user (user name mm_user) from the source (127.0.0.1) succeeded.\nN/A', '(15294) 68935619 2024-08-22 10:23:40 0x200F002A0015 Event Informational -- None The login of the user (user name admin) from the source (127.127.127.10) succeeded.\nN/A', '(15295) 39662040 2022-05-10 04:07:07 0x200F002A0019 Event Informational -- None The logout of the user (user name mm_user) from the source (127.0.0.1) succeeded.\nN/A', '(15296) 30844829 2021-08-31 15:43:20 0x200F002A0019 Event Informational -- None The logout of the user (user name admin) from the source (10.33.36.225) succeeded.\nN/A', '(15297) 55066602 2023-07-23 17:01:01 0x200F00C90082 Event Informational -- None admin:10.33.36.225 succeeded in switching from a mode (developer view) to the user view.\nN/A', '(15298) 68400358 2024-08-07 04:01:01 0x200F002A0015 Event Informational -- None The login of the user (user name mm_user) from the source (127.0.0.1) succeeded.\nN/A', '(15299) 19715853 2020-10-18 04:07:35 0x200F002A0019 Event Informational -- None The logout of the user (user name mm_user) from the source (127.0.0.1) succeeded.\nN/A', '(15300) 34518672 2021-12-14 10:38:03 0x200F002A0015 Event Informational -- None The login of the user (user name mm_user) from the source (127.0.0.1) succeeded.\nN/A', '(15301) 18278856 2020-09-07 04:07:34 0x200F002A0019 Event Informational -- None The logout of the user (user name mm_user) from the source (127.0.0.1) succeeded.\nN/A', '(15302) 52712662 2023-05-17 13:13:43 0x200F000E001A Event Informational -- None admin:10.33.36.225 succeeded in deleting the host group (ID 10).\nN/A', '(15303) 63212348 2024-03-12 04:01:01 0x200F002A0015 Event Informational -- None The login of the user (user name mm_user) from the source (127.0.0.1) succeeded.\nN/A', '(15304) 16830032 2020-07-27 19:47:13 0x100F02440006 Event Informational -- None The link between initiator (type FC, identifier 0x100000109b2f6492) of a host and the host port (Engine 0, expansion module A, port number H0) is linked up, time: 19:47:13, host: ID 6.\nN/A.', '(15305) 66136256 2024-06-03 14:02:06 0x200F002A0015 Event Informational -- None The login of the user (user name admin) from the source (10.33.36.228) succeeded.\nN/A', '(15306) 31634157 2021-09-23 04:01:01 0x200F002A0015 Event Informational -- None The login of the user (user name mm_user) from the source (127.0.0.1) succeeded.\nN/A', '(15307) 76491903 2025-03-26 01:02:26 0x200F002A0019 Event Informational -- None The logout of the user (user name admin) from the source (10.33.36.78) succeeded.\nN/A', '(15308) 27707671 2021-06-03 04:07:51 0x200F002A0019 Event Informational -- None The logout of the user (user name mm_user) from the source (127.0.0.1) succeeded.\nN/A', '(15309) 12214919 2020-03-17 15:00:15 0x100F00310002 Event Informational -- None Succeeded in deleting the key of application ISCSI_TGT (application ID 6, key ID 4).\nN/A', '(15310) 52925579 2023-05-23 14:46:52 0x100F02440006 Event Informational -- None The link between initiator (type FC, identifier 0x100000109b10b340) of a host and the host port (Engine 0, expansion module A, port number H0) is linked up, time: 14:46:52, host: ID 11.\nN/A.', '(15311) 16877292 2020-07-29 04:01:02 0x200F002A0015 Event Informational -- None The login of the user (user name mm_user) from the source (127.0.0.1) succeeded.\nN/A', '(15312) 57857843 2023-10-11 08:39:34 0x200F00CA0005 Event Informational -- None admin:127.127.127.11 succeeded in switching from the user view to developer view.\nN/A', '(15313) 42571287 2022-08-01 04:07:12 0x200F002A0019 Event Informational -- None The logout of the user (user name mm_user) from the source (127.0.0.1) succeeded.\nN/A', '(15314) 14374153 2020-05-18 13:59:49 0x200F01000014 Event Informational -- None admin:10.33.36.225 succeeded in creating the LUN group (name yingyongku02Group).\nN/A', '(15315) 73825536 2025-01-08 22:58:12 0x200F002A0019 Event Informational -- None The logout of the user (user name admin) from the source (10.33.36.78) succeeded.\nN/A', '(15316) 20789165 2020-11-17 19:01:30 0x100F02440006 Event Informational -- None The link between initiator (type FC, identifier 0x21000024ff15ace5) of a host and the host port (Engine 0, expansion module B, port number H0) is linked up, time: 19:1:30, host: ID 4.\nN/A.', '(15317) 48179091 2023-01-08 04:07:48 0x200F002A0019 Event Informational -- None The logout of the user (user name mm_user) from the source (127.0.0.1) succeeded.\nN/A']
463 | You are a log anomaly classifier. You will be given a list of log entries, each with a unique index. Your task is to determine whether each log is **abnormal (1)** or **normal (0)**. Only output in the following format, without any extra explanation or comments. ## Output Format: (log_idx, status) ## Output Rules: - status must be 1 if the log entry indicates an error, failure, crash, or unusual behavior. - status must be 0 if the log entry is a normal operation or informational message. - Output **only** a list of tuples. No extra text or explanation. ## Input Logs: (15318) 76811832 2025-04-04 04:07:05 0x200F002A0019 Event Informational -- None The logout of the user (user name mm_user) from the source (127.0.0.1) succeeded. N/A (15319) 52709251 2023-05-17 10:56:18 0x200F0015002B Event Informational -- None admin:10.33.36.225 succeeded in modifying the information of the host (host ID 10, name DMDB_YD03, operating system Linux, location 调控云机房C4柜25-28U, IP 10.33.9.28, model --, network name --). N/A (15320) 49265466 2023-02-08 04:07:17 0x200F002A0019 Event Informational -- None The logout of the user (user name mm_user) from the source (127.0.0.1) succeeded. N/A (15321) 32475729 2021-10-17 04:07:44 0x200F002A0019 Event Informational -- None The logout of the user (user name mm_user) from the source (127.0.0.1) succeeded. N/A (15322) 66136323 2024-06-03 14:03:31 0x200F00CA0005 Event Informational -- None admin:127.127.127.10 succeeded in switching from the user view to developer view. N/A (15323) 16827089 2020-07-27 17:54:15 0x100F02440004 Event Informational -- None The link between initiator (type FC, identifier 0x21000024ff15ace5) of a host and the host port (Engine 0, expansion module B, port number H2) is disconnected, time: 17:54:15, host: ID 4. N/A. (15324) 68932739 2024-08-22 08:30:41 0x200F00CA0005 Event Informational -- None admin:10.33.36.228 succeeded in switching from the user view to developer view. N/A (15325) 14394771 2020-05-19 04:07:39 0x200F002A0019 Event Informational -- None The logout of the user (user name mm_user) from the source (127.0.0.1) succeeded. N/A (15326) 63773316 2024-03-28 04:07:19 0x200F002A0019 Event Informational -- None The logout of the user (user name mm_user) from the source (127.0.0.1) succeeded. N/A (15327) 76137623 2025-03-15 22:24:43 0x200F002A0015 Event Informational -- None The login of the user (user name admin) from the source (10.33.36.78) succeeded. N/A (15328) 21100622 2020-11-26 16:10:12 0x200F00C90082 Event Informational -- None admin:10.33.36.225 succeeded in switching from a mode (developer view) to the user view. N/A (15329) 57857774 2023-10-11 08:38:34 0x200F00CA0005 Event Informational -- None admin:10.33.36.225 succeeded in switching from the user view to developer view. N/A (15330) 10182908 2020-01-19 04:07:01 0x200F002A0019 Event Informational -- None The logout of the user (user name mm_user) from the source (127.0.0.1) succeeded. N/A (15331) 16157703 2020-07-08 14:46:48 0x100F02440006 Event Informational -- None The link between initiator (type FC, identifier 0x21000024ff1da8ed) of a host and the host port (Engine 0, expansion module A, port number H2) is linked up, time: 14:46:48, host: ID 12. N/A. (15332) 43131846 2022-08-17 04:01:02 0x200F002A0015 Event Informational -- None The login of the user (user name mm_user) from the source (127.0.0.1) succeeded. N/A (15333) 16842258 2020-07-28 04:01:02 0x200F002A0015 Event Informational -- None The login of the user (user name mm_user) from the source (127.0.0.1) succeeded. N/A (15334) 41519848 2022-07-02 04:07:10 0x200F002A0019 Event Informational -- None The logout of the user (user name mm_user) from the source (127.0.0.1) succeeded. N/A (15335) 68365479 2024-08-06 04:07:15 0x200F002A0019 Event Informational -- None The logout of the user (user name mm_user) from the source (127.0.0.1) succeeded. N/A (15336) 45585737 2022-10-26 04:07:22 0x200F002A0019 Event Informational -- None The logout of the user (user name mm_user) from the source (127.0.0.1) succeeded. N/A (15337) 43798076 2022-09-05 04:01:00 0x200F002A0015 Event Informational -- None The login of the user (user name mm_user) from the source (127.0.0.1) succeeded. N/A (15338) 57831929 2023-10-10 15:06:25 0x200F002A0015 Event Informational -- None The login of the user (user name admin) from the source (127.127.127.10) succeeded. N/A (15339) 17508068 2020-08-16 04:07:20 0x200F002A0019 Event Informational -- None The logout of the user (user name mm_user) from the source (127.0.0.1) succeeded. N/A (15340) 23123446 2021-01-23 09:31:27 0x100F02440004 Event Informational -- None The link between initiator (type FC, identifier 0x21000024ff1cc7e3) of a host and the host port (Engine 0, expansion module A, port number H0) is disconnected, time: 9:31:27, host: ID 5. N/A. (15341) 60128796 2023-12-15 04:07:06 0x200F002A0019 Event Informational -- None The logout of the user (user name mm_user) from the source (127.0.0.1) succeeded. N/A (15342) 51367766 2023-04-09 04:07:06 0x200F002A0019 Event Informational -- None The logout of the user (user name mm_user) from the source (127.0.0.1) succeeded. N/A (15343) 45971230 2022-11-06 04:07:13 0x200F002A0019 Event Informational -- None The logout of the user (user name mm_user) from the source (127.0.0.1) succeeded. N/A (15344) 31844675 2021-09-29 04:07:10 0x200F002A0019 Event Informational -- None The logout of the user (user name mm_user) from the source (127.0.0.1) succeeded. N/A (15345) 57857656 2023-10-11 08:36:51 0x200F00CA0009 Event Informational -- None admin:10.33.36.225 succeeded in deleting the exported files in system memory (FileType event). N/A. (15346) 57831854 2023-10-10 15:04:52 0x200F00C90082 Event Informational -- None admin:10.33.36.225 succeeded in switching from a mode (developer view) to the user view. N/A (15347) 57857792 2023-10-11 08:38:49 0x200F00CA0005 Event Informational -- None admin:127.127.127.10 succeeded in switching from the user view to developer view. N/A (15348) 20571402 2020-11-11 13:58:12 0x100F02440004 Event Informational -- None The link between initiator (type FC, identifier 0x21000024ff1da977) of a host and the host port (Engine 0, expansion module A, port number H0) is disconnected, time: 13:58:12, host: ID 13. N/A. (15349) 74806425 2025-02-05 22:43:51 0x200F002A0019 Event Informational -- None The logout of the user (user name admin) from the source (10.33.36.78) succeeded. N/A (15350) 66713417 2024-06-20 01:11:26 0x1000010A000A Event Informational -- None The reconstruction of the disk (disk enclosure DAE011, slot ID 20, type SAS) in the disk domain (ID 7, name SAS) completed. N/A (15351) 11955550 2020-03-10 04:01:02 0x200F002A0015 Event Informational -- None The login of the user (user name mm_user) from the source (127.0.0.1) succeeded. N/A (15352) 23641233 2021-02-07 04:01:01 0x200F002A0015 Event Informational -- None The login of the user (user name mm_user) from the source (127.0.0.1) succeeded. N/A (15353) 67251345 2024-07-05 09:16:58 0x200F002A0015 Event Informational -- None The login of the user (user name admin) from the source (10.33.36.228) succeeded. N/A | (15354, 0) (15355, 0) (15356, 0) (15357, 0) (15358, 0) (15359, 0) (15360, 0) (15361, 0) (15362, 0) (15363, 1) (15364, 0) (15365, 0) (15366, 0) (15367, 0) (15368, 0) (15369, 0) (15370, 0) (15371, 0) (15372, 0) (15373, 1) (15374, 0) (15375, 0) (15376, 0) (15377, 1) (15378, 0) (15379, 0) (15380, 0) (15381, 1) (15382, 0) (15383, 0) (15384, 0) (15385, 0) (15386, 0) | ['(15318) 76811832 2025-04-04 04:07:05 0x200F002A0019 Event Informational -- None The logout of the user (user name mm_user) from the source (127.0.0.1) succeeded.\nN/A', '(15319) 52709251 2023-05-17 10:56:18 0x200F0015002B Event Informational -- None admin:10.33.36.225 succeeded in modifying the information of the host (host ID 10, name DMDB_YD03, operating system Linux, location 调控云机房C4柜25-28U, IP 10.33.9.28, model --, network name --).\nN/A', '(15320) 49265466 2023-02-08 04:07:17 0x200F002A0019 Event Informational -- None The logout of the user (user name mm_user) from the source (127.0.0.1) succeeded.\nN/A', '(15321) 32475729 2021-10-17 04:07:44 0x200F002A0019 Event Informational -- None The logout of the user (user name mm_user) from the source (127.0.0.1) succeeded.\nN/A', '(15322) 66136323 2024-06-03 14:03:31 0x200F00CA0005 Event Informational -- None admin:127.127.127.10 succeeded in switching from the user view to developer view.\nN/A', '(15323) 16827089 2020-07-27 17:54:15 0x100F02440004 Event Informational -- None The link between initiator (type FC, identifier 0x21000024ff15ace5) of a host and the host port (Engine 0, expansion module B, port number H2) is disconnected, time: 17:54:15, host: ID 4.\nN/A.', '(15324) 68932739 2024-08-22 08:30:41 0x200F00CA0005 Event Informational -- None admin:10.33.36.228 succeeded in switching from the user view to developer view.\nN/A', '(15325) 14394771 2020-05-19 04:07:39 0x200F002A0019 Event Informational -- None The logout of the user (user name mm_user) from the source (127.0.0.1) succeeded.\nN/A', '(15326) 63773316 2024-03-28 04:07:19 0x200F002A0019 Event Informational -- None The logout of the user (user name mm_user) from the source (127.0.0.1) succeeded.\nN/A', '(15327) 76137623 2025-03-15 22:24:43 0x200F002A0015 Event Informational -- None The login of the user (user name admin) from the source (10.33.36.78) succeeded.\nN/A', '(15328) 21100622 2020-11-26 16:10:12 0x200F00C90082 Event Informational -- None admin:10.33.36.225 succeeded in switching from a mode (developer view) to the user view.\nN/A', '(15329) 57857774 2023-10-11 08:38:34 0x200F00CA0005 Event Informational -- None admin:10.33.36.225 succeeded in switching from the user view to developer view.\nN/A', '(15330) 10182908 2020-01-19 04:07:01 0x200F002A0019 Event Informational -- None The logout of the user (user name mm_user) from the source (127.0.0.1) succeeded.\nN/A', '(15331) 16157703 2020-07-08 14:46:48 0x100F02440006 Event Informational -- None The link between initiator (type FC, identifier 0x21000024ff1da8ed) of a host and the host port (Engine 0, expansion module A, port number H2) is linked up, time: 14:46:48, host: ID 12.\nN/A.', '(15332) 43131846 2022-08-17 04:01:02 0x200F002A0015 Event Informational -- None The login of the user (user name mm_user) from the source (127.0.0.1) succeeded.\nN/A', '(15333) 16842258 2020-07-28 04:01:02 0x200F002A0015 Event Informational -- None The login of the user (user name mm_user) from the source (127.0.0.1) succeeded.\nN/A', '(15334) 41519848 2022-07-02 04:07:10 0x200F002A0019 Event Informational -- None The logout of the user (user name mm_user) from the source (127.0.0.1) succeeded.\nN/A', '(15335) 68365479 2024-08-06 04:07:15 0x200F002A0019 Event Informational -- None The logout of the user (user name mm_user) from the source (127.0.0.1) succeeded.\nN/A', '(15336) 45585737 2022-10-26 04:07:22 0x200F002A0019 Event Informational -- None The logout of the user (user name mm_user) from the source (127.0.0.1) succeeded.\nN/A', '(15337) 43798076 2022-09-05 04:01:00 0x200F002A0015 Event Informational -- None The login of the user (user name mm_user) from the source (127.0.0.1) succeeded.\nN/A', '(15338) 57831929 2023-10-10 15:06:25 0x200F002A0015 Event Informational -- None The login of the user (user name admin) from the source (127.127.127.10) succeeded.\nN/A', '(15339) 17508068 2020-08-16 04:07:20 0x200F002A0019 Event Informational -- None The logout of the user (user name mm_user) from the source (127.0.0.1) succeeded.\nN/A', '(15340) 23123446 2021-01-23 09:31:27 0x100F02440004 Event Informational -- None The link between initiator (type FC, identifier 0x21000024ff1cc7e3) of a host and the host port (Engine 0, expansion module A, port number H0) is disconnected, time: 9:31:27, host: ID 5.\nN/A.', '(15341) 60128796 2023-12-15 04:07:06 0x200F002A0019 Event Informational -- None The logout of the user (user name mm_user) from the source (127.0.0.1) succeeded.\nN/A', '(15342) 51367766 2023-04-09 04:07:06 0x200F002A0019 Event Informational -- None The logout of the user (user name mm_user) from the source (127.0.0.1) succeeded.\nN/A', '(15343) 45971230 2022-11-06 04:07:13 0x200F002A0019 Event Informational -- None The logout of the user (user name mm_user) from the source (127.0.0.1) succeeded.\nN/A', '(15344) 31844675 2021-09-29 04:07:10 0x200F002A0019 Event Informational -- None The logout of the user (user name mm_user) from the source (127.0.0.1) succeeded.\nN/A', '(15345) 57857656 2023-10-11 08:36:51 0x200F00CA0009 Event Informational -- None admin:10.33.36.225 succeeded in deleting the exported files in system memory (FileType event).\nN/A.', '(15346) 57831854 2023-10-10 15:04:52 0x200F00C90082 Event Informational -- None admin:10.33.36.225 succeeded in switching from a mode (developer view) to the user view.\nN/A', '(15347) 57857792 2023-10-11 08:38:49 0x200F00CA0005 Event Informational -- None admin:127.127.127.10 succeeded in switching from the user view to developer view.\nN/A', '(15348) 20571402 2020-11-11 13:58:12 0x100F02440004 Event Informational -- None The link between initiator (type FC, identifier 0x21000024ff1da977) of a host and the host port (Engine 0, expansion module A, port number H0) is disconnected, time: 13:58:12, host: ID 13.\nN/A.', '(15349) 74806425 2025-02-05 22:43:51 0x200F002A0019 Event Informational -- None The logout of the user (user name admin) from the source (10.33.36.78) succeeded.\nN/A', '(15350) 66713417 2024-06-20 01:11:26 0x1000010A000A Event Informational -- None The reconstruction of the disk (disk enclosure DAE011, slot ID 20, type SAS) in the disk domain (ID 7, name SAS) completed.\nN/A', '(15351) 11955550 2020-03-10 04:01:02 0x200F002A0015 Event Informational -- None The login of the user (user name mm_user) from the source (127.0.0.1) succeeded.\nN/A', '(15352) 23641233 2021-02-07 04:01:01 0x200F002A0015 Event Informational -- None The login of the user (user name mm_user) from the source (127.0.0.1) succeeded.\nN/A', '(15353) 67251345 2024-07-05 09:16:58 0x200F002A0015 Event Informational -- None The login of the user (user name admin) from the source (10.33.36.228) succeeded.\nN/A']
464 | You are a log anomaly classifier. You will be given a list of log entries, each with a unique index. Your task is to determine whether each log is **abnormal (1)** or **normal (0)**. Only output in the following format, without any extra explanation or comments. ## Output Format: (log_idx, status) ## Output Rules: - status must be 1 if the log entry indicates an error, failure, crash, or unusual behavior. - status must be 0 if the log entry is a normal operation or informational message. - Output **only** a list of tuples. No extra text or explanation. ## Input Logs: (15354) 44113600 2022-09-14 04:07:21 0x200F002A0019 Event Informational -- None The logout of the user (user name mm_user) from the source (127.0.0.1) succeeded. N/A (15355) 15871374 2020-06-30 10:16:24 0x100F02440006 Event Informational -- None The link between initiator (type FC, identifier 0x21000024ff1da97b) of a host and the host port (Engine 0, expansion module A, port number H1) is linked up, time: 10:16:24, host: ID 12. N/A. (15356) 57864803 2023-10-11 13:15:08 0x200F002A0015 Event Informational -- None The login of the user (user name admin) from the source (10.33.36.225) succeeded. N/A (15357) 70098480 2024-09-24 14:22:53 0x200F00CA0005 Event Informational -- None admin:127.127.127.11 succeeded in switching from the user view to developer view. N/A (15358) 22344454 2021-01-01 04:01:01 0x200F002A0015 Event Informational -- None The login of the user (user name mm_user) from the source (127.0.0.1) succeeded. N/A (15359) 67249396 2024-07-05 08:01:39 0x200F00CA0005 Event Informational -- None admin:127.127.127.10 succeeded in switching from the user view to developer view. N/A (15360) 65771016 2024-05-24 04:01:02 0x200F002A0015 Event Informational -- None The login of the user (user name mm_user) from the source (127.0.0.1) succeeded. N/A (15361) 70098316 2024-09-24 14:19:47 0x200F00CA0005 Event Informational -- None admin:10.33.36.227 succeeded in switching from the user view to developer view. N/A (15362) 76558559 2025-03-27 22:41:05 0x200F002A0019 Event Informational -- None The logout of the user (user name admin) from the source (10.33.36.78) succeeded. N/A (15363) 52925723 2023-05-23 14:52:04 0x100F0015001C Event Major -- None UltraPath push information from host (ID 11) is not received at the preset time point or fails to be processed. Step1 Install UltraPath of the latest version on the host. If the fault persists=>[Step2]. Step2 Collect related information and contact technical support engineers. (15364) 28934732 2021-07-08 04:07:04 0x200F002A0019 Event Informational -- None The logout of the user (user name mm_user) from the source (127.0.0.1) succeeded. N/A (15365) 35034998 2021-12-29 04:07:44 0x200F002A0019 Event Informational -- None The logout of the user (user name mm_user) from the source (127.0.0.1) succeeded. N/A (15366) 21100560 2020-11-26 16:08:30 0x200F00310005 Event Informational -- None admin:10.33.36.225 succeeded in collecting the event (type isolated disk log). N/A. (15367) 13643009 2020-04-27 16:01:12 0x100F02440004 Event Informational -- None The link between initiator (type FC, identifier 0x100000109b2f6529) of a host and the host port (Engine 0, expansion module B, port number H3) is disconnected, time: 16:1:12, host: ID 10. N/A. (15368) 35105087 2021-12-31 04:07:36 0x200F002A0019 Event Informational -- None The logout of the user (user name mm_user) from the source (127.0.0.1) succeeded. N/A (15369) 71546938 2024-11-04 22:28:13 0x200F002A0015 Event Informational -- None The login of the user (user name mm_user) from the source (127.0.0.1) succeeded. N/A (15370) 70098231 2024-09-24 14:18:27 0x200F00C90082 Event Informational -- None admin:10.33.36.227 succeeded in switching from a mode (developer view) to the user view. N/A (15371) 67068195 2024-06-30 04:07:12 0x200F002A0019 Event Informational -- None The logout of the user (user name mm_user) from the source (127.0.0.1) succeeded. N/A (15372) 52103423 2023-04-30 04:01:02 0x200F002A0015 Event Informational -- None The login of the user (user name mm_user) from the source (127.0.0.1) succeeded. N/A (15373) 23123762 2021-01-23 09:43:49 0x100F0015001C Event Major -- None UltraPath push information from host (ID 5) is not received at the preset time point or fails to be processed. Step1 Install UltraPath of the latest version on the host. If the fault persists=>[Step2]. Step2 Collect related information and contact technical support engineers. (15374) 24482545 2021-03-03 04:07:24 0x200F002A0019 Event Informational -- None The logout of the user (user name mm_user) from the source (127.0.0.1) succeeded. N/A (15375) 54171870 2023-06-28 04:07:10 0x200F002A0019 Event Informational -- None The logout of the user (user name mm_user) from the source (127.0.0.1) succeeded. N/A (15376) 15163034 2020-06-10 04:07:12 0x200F002A0019 Event Informational -- None The logout of the user (user name mm_user) from the source (127.0.0.1) succeeded. N/A (15377) 12752764 2020-04-02 02:25:15 0x100F0D20006 Event Informational -- None BBU module (controller enclosure CTE0, BBU module PSU 1) has insufficient power. When a power failure occurs, the BBU module cannot provide sufficient power to save data. Step 1 Check whether the BBU module is faulty. 1.1 If yes, replace the BBU module. 1.2 If no=>[step 2]. Step 2 Wait until the BBU module is fully charged. (15378) 54662367 2023-07-12 04:07:16 0x200F002A0019 Event Informational -- None The logout of the user (user name mm_user) from the source (127.0.0.1) succeeded. N/A (15379) 55066834 2023-07-23 17:06:14 0x200F00C90082 Event Informational -- None admin:10.33.36.225 succeeded in switching from a mode (developer view) to the user view. N/A (15380) 19891105 2020-10-23 04:07:47 0x200F002A0019 Event Informational -- None The logout of the user (user name mm_user) from the source (127.0.0.1) succeeded. N/A (15381) 26357840 2021-04-25 16:06:43 0x100F0015001C Event Major -- None UltraPath push information from host (ID 17) is not received at the preset time point or fails to be processed. Step1 Install UltraPath of the latest version on the host. If the fault persists=>[Step2]. Step2 Collect related information and contact technical support engineers. (15382) 60759453 2024-01-02 04:07:23 0x200F002A0019 Event Informational -- None The logout of the user (user name mm_user) from the source (127.0.0.1) succeeded. N/A (15383) 46251433 2022-11-14 04:01:01 0x200F002A0015 Event Informational -- None The login of the user (user name mm_user) from the source (127.0.0.1) succeeded. N/A (15384) 72886614 2024-12-13 04:01:00 0x200F002A0015 Event Informational -- None The login of the user (user name mm_user) from the source (127.0.0.1) succeeded. N/A (15385) 34964716 2021-12-27 04:01:01 0x200F002A0015 Event Informational -- None The login of the user (user name mm_user) from the source (127.0.0.1) succeeded. N/A (15386) 53759957 2023-06-16 10:07:00 0x200F00C90082 Event Informational -- None admin:10.33.36.225 succeeded in switching from a mode (developer view) to the user view. N/A | (15387, 0) (15388, 0) (15389, 0) (15390, 0) (15391, 1) (15392, 0) (15393, 0) (15394, 0) (15395, 0) (15396, 0) (15397, 0) (15398, 0) (15399, 0) (15400, 0) (15401, 0) (15402, 0) (15403, 0) (15404, 0) (15405, 0) (15406, 1) (15407, 0) (15408, 0) (15409, 0) (15410, 1) (15411, 0) (15412, 0) (15413, 0) (15414, 0) (15415, 0) (15416, 0) (15417, 0) (15418, 0) | ['(15354) 44113600 2022-09-14 04:07:21 0x200F002A0019 Event Informational -- None The logout of the user (user name mm_user) from the source (127.0.0.1) succeeded.\nN/A', '(15355) 15871374 2020-06-30 10:16:24 0x100F02440006 Event Informational -- None The link between initiator (type FC, identifier 0x21000024ff1da97b) of a host and the host port (Engine 0, expansion module A, port number H1) is linked up, time: 10:16:24, host: ID 12.\nN/A.', '(15356) 57864803 2023-10-11 13:15:08 0x200F002A0015 Event Informational -- None The login of the user (user name admin) from the source (10.33.36.225) succeeded.\nN/A', '(15357) 70098480 2024-09-24 14:22:53 0x200F00CA0005 Event Informational -- None admin:127.127.127.11 succeeded in switching from the user view to developer view.\nN/A', '(15358) 22344454 2021-01-01 04:01:01 0x200F002A0015 Event Informational -- None The login of the user (user name mm_user) from the source (127.0.0.1) succeeded.\nN/A', '(15359) 67249396 2024-07-05 08:01:39 0x200F00CA0005 Event Informational -- None admin:127.127.127.10 succeeded in switching from the user view to developer view.\nN/A', '(15360) 65771016 2024-05-24 04:01:02 0x200F002A0015 Event Informational -- None The login of the user (user name mm_user) from the source (127.0.0.1) succeeded.\nN/A', '(15361) 70098316 2024-09-24 14:19:47 0x200F00CA0005 Event Informational -- None admin:10.33.36.227 succeeded in switching from the user view to developer view.\nN/A', '(15362) 76558559 2025-03-27 22:41:05 0x200F002A0019 Event Informational -- None The logout of the user (user name admin) from the source (10.33.36.78) succeeded.\nN/A', '(15363) 52925723 2023-05-23 14:52:04 0x100F0015001C Event Major -- None UltraPath push information from host (ID 11) is not received at the preset time point or fails to be processed.\nStep1 Install UltraPath of the latest version on the host. If the fault persists=>[Step2]. \nStep2 Collect related information and contact technical support engineers.', '(15364) 28934732 2021-07-08 04:07:04 0x200F002A0019 Event Informational -- None The logout of the user (user name mm_user) from the source (127.0.0.1) succeeded.\nN/A', '(15365) 35034998 2021-12-29 04:07:44 0x200F002A0019 Event Informational -- None The logout of the user (user name mm_user) from the source (127.0.0.1) succeeded.\nN/A', '(15366) 21100560 2020-11-26 16:08:30 0x200F00310005 Event Informational -- None admin:10.33.36.225 succeeded in collecting the event (type isolated disk log).\nN/A.', '(15367) 13643009 2020-04-27 16:01:12 0x100F02440004 Event Informational -- None The link between initiator (type FC, identifier 0x100000109b2f6529) of a host and the host port (Engine 0, expansion module B, port number H3) is disconnected, time: 16:1:12, host: ID 10.\nN/A.', '(15368) 35105087 2021-12-31 04:07:36 0x200F002A0019 Event Informational -- None The logout of the user (user name mm_user) from the source (127.0.0.1) succeeded.\nN/A', '(15369) 71546938 2024-11-04 22:28:13 0x200F002A0015 Event Informational -- None The login of the user (user name mm_user) from the source (127.0.0.1) succeeded.\nN/A', '(15370) 70098231 2024-09-24 14:18:27 0x200F00C90082 Event Informational -- None admin:10.33.36.227 succeeded in switching from a mode (developer view) to the user view.\nN/A', '(15371) 67068195 2024-06-30 04:07:12 0x200F002A0019 Event Informational -- None The logout of the user (user name mm_user) from the source (127.0.0.1) succeeded.\nN/A', '(15372) 52103423 2023-04-30 04:01:02 0x200F002A0015 Event Informational -- None The login of the user (user name mm_user) from the source (127.0.0.1) succeeded.\nN/A', '(15373) 23123762 2021-01-23 09:43:49 0x100F0015001C Event Major -- None UltraPath push information from host (ID 5) is not received at the preset time point or fails to be processed.\nStep1 Install UltraPath of the latest version on the host. If the fault persists=>[Step2]. \nStep2 Collect related information and contact technical support engineers.', '(15374) 24482545 2021-03-03 04:07:24 0x200F002A0019 Event Informational -- None The logout of the user (user name mm_user) from the source (127.0.0.1) succeeded.\nN/A', '(15375) 54171870 2023-06-28 04:07:10 0x200F002A0019 Event Informational -- None The logout of the user (user name mm_user) from the source (127.0.0.1) succeeded.\nN/A', '(15376) 15163034 2020-06-10 04:07:12 0x200F002A0019 Event Informational -- None The logout of the user (user name mm_user) from the source (127.0.0.1) succeeded.\nN/A', '(15377) 12752764 2020-04-02 02:25:15 0x100F0D20006 Event Informational -- None BBU module (controller enclosure CTE0, BBU module PSU 1) has insufficient power. When a power failure occurs, the BBU module cannot provide sufficient power to save data.\nStep 1 Check whether the BBU module is faulty.\n 1.1 If yes, replace the BBU module. \n 1.2 If no=>[step 2].\nStep 2 Wait until the BBU module is fully charged.', '(15378) 54662367 2023-07-12 04:07:16 0x200F002A0019 Event Informational -- None The logout of the user (user name mm_user) from the source (127.0.0.1) succeeded.\nN/A', '(15379) 55066834 2023-07-23 17:06:14 0x200F00C90082 Event Informational -- None admin:10.33.36.225 succeeded in switching from a mode (developer view) to the user view.\nN/A', '(15380) 19891105 2020-10-23 04:07:47 0x200F002A0019 Event Informational -- None The logout of the user (user name mm_user) from the source (127.0.0.1) succeeded.\nN/A', '(15381) 26357840 2021-04-25 16:06:43 0x100F0015001C Event Major -- None UltraPath push information from host (ID 17) is not received at the preset time point or fails to be processed.\nStep1 Install UltraPath of the latest version on the host. If the fault persists=>[Step2]. \nStep2 Collect related information and contact technical support engineers.', '(15382) 60759453 2024-01-02 04:07:23 0x200F002A0019 Event Informational -- None The logout of the user (user name mm_user) from the source (127.0.0.1) succeeded.\nN/A', '(15383) 46251433 2022-11-14 04:01:01 0x200F002A0015 Event Informational -- None The login of the user (user name mm_user) from the source (127.0.0.1) succeeded.\nN/A', '(15384) 72886614 2024-12-13 04:01:00 0x200F002A0015 Event Informational -- None The login of the user (user name mm_user) from the source (127.0.0.1) succeeded.\nN/A', '(15385) 34964716 2021-12-27 04:01:01 0x200F002A0015 Event Informational -- None The login of the user (user name mm_user) from the source (127.0.0.1) succeeded.\nN/A', '(15386) 53759957 2023-06-16 10:07:00 0x200F00C90082 Event Informational -- None admin:10.33.36.225 succeeded in switching from a mode (developer view) to the user view.\nN/A']
465 | You are a log anomaly classifier. You will be given a list of log entries, each with a unique index. Your task is to determine whether each log is **abnormal (1)** or **normal (0)**. Only output in the following format, without any extra explanation or comments. ## Output Format: (log_idx, status) ## Output Rules: - status must be 1 if the log entry indicates an error, failure, crash, or unusual behavior. - status must be 0 if the log entry is a normal operation or informational message. - Output **only** a list of tuples. No extra text or explanation. ## Input Logs: (15387) 56169166 2023-08-24 04:01:01 0x200F002A0015 Event Informational -- None The login of the user (user name mm_user) from the source (127.0.0.1) succeeded. N/A (15388) 20637014 2020-11-13 10:49:54 0x100F02440006 Event Informational -- None The link between initiator (type FC, identifier 0x21000024ff1da97b) of a host and the host port (Engine 0, expansion module A, port number H3) is linked up, time: 10:49:54, host: ID 12. N/A. (15389) 60899451 2024-01-06 04:01:00 0x200F002A0015 Event Informational -- None The login of the user (user name mm_user) from the source (127.0.0.1) succeeded. N/A (15390) 52918049 2023-05-23 09:40:08 0x100F02440004 Event Informational -- None The link between initiator (type FC, identifier 0x100000109b10b340) of a host and the host port (Engine 0, expansion module B, port number H0) is disconnected, time: 9:40:8, host: ID 11. N/A. (15391) 13644849 2020-04-27 17:11:06 0x100F0015001C Event Major -- None UltraPath push information from host (ID 10) is not received at the preset time point or fails to be processed. Step1 Install UltraPath of the latest version on the host. If the fault persists=>[Step2]. Step2 Collect related information and contact technical support engineers. (15392) 31283735 2021-09-13 04:07:12 0x200F002A0019 Event Informational -- None The logout of the user (user name mm_user) from the source (127.0.0.1) succeeded. N/A (15393) 65631028 2024-05-20 04:07:22 0x200F002A0019 Event Informational -- None The logout of the user (user name mm_user) from the source (127.0.0.1) succeeded. N/A (15394) 77492628 2025-04-23 14:16:15 0x100F02440004 Event Informational -- None The link between initiator (type FC, identifier 0x100000109b10aa8e) of a host and the host port (Engine 0, expansion module B, port number H3) is disconnected, time: 14:16:15, host: ID 7. N/A. (15395) 62686667 2024-02-26 04:01:01 0x200F002A0015 Event Informational -- None The login of the user (user name mm_user) from the source (127.0.0.1) succeeded. N/A (15396) 69292860 2024-09-01 14:56:27 0x100F00310002 Event Informational -- None Succeeded in deleting the key of application ISCSI_TGT (application ID 6, key ID 22). N/A (15397) 57865059 2023-10-11 13:20:44 0x200F00C90082 Event Informational -- None admin:10.33.36.225 succeeded in switching from a mode (developer view) to the user view. N/A (15398) 13575462 2020-04-25 17:37:41 0x100F02440006 Event Informational -- None The link between initiator (type FC, identifier 0x100000109b2f63a2) of a host and the host port (Engine 0, expansion module A, port number H0) is linked up, time: 17:37:41, host: ID 10. N/A. (15399) 14374959 2020-05-18 14:32:27 0x200F00F50029 Event Informational -- None admin:10.33.36.225 succeeded in removing the LUN group (ID 12) from the mapping view (ID 13). N/A (15400) 18979613 2020-09-27 04:01:00 0x200F002A0015 Event Informational -- None The login of the user (user name mm_user) from the source (127.0.0.1) succeeded. N/A (15401) 53761201 2023-06-16 10:50:34 0x200F0031001A Event Informational -- None admin:10.33.36.225 succeeded in downloading a file (type disk DHA log) of controller 0B. N/A. (15402) 43342299 2022-08-23 04:07:10 0x200F002A0019 Event Informational -- None The logout of the user (user name mm_user) from the source (127.0.0.1) succeeded. N/A (15403) 54452133 2023-07-06 04:07:39 0x200F002A0019 Event Informational -- None The logout of the user (user name mm_user) from the source (127.0.0.1) succeeded. N/A (15404) 53996505 2023-06-23 04:01:02 0x200F002A0015 Event Informational -- None The login of the user (user name mm_user) from the source (127.0.0.1) succeeded. N/A (15405) 28724240 2021-07-02 04:01:02 0x200F002A0015 Event Informational -- None The login of the user (user name mm_user) from the source (127.0.0.1) succeeded. N/A (15406) 24469142 2021-03-02 18:57:08 0x100F0015001C Event Major -- None UltraPath push information from host (ID 12) is not received at the preset time point or fails to be processed. Step1 Install UltraPath of the latest version on the host. If the fault persists=>[Step2]. Step2 Collect related information and contact technical support engineers. (15407) 43454822 2022-08-26 09:09:09 0x200F00C90082 Event Informational -- None admin:10.33.36.225 succeeded in switching from a mode (developer view) to the user view. N/A (15408) 36551327 2022-02-10 10:11:37 0x100F02440004 Event Informational -- None The link between initiator (type FC, identifier 0x21000024ff1da8ed) of a host and the host port (Engine 0, expansion module A, port number H2) is disconnected, time: 10:11:37, host: ID 12. N/A. (15409) 31458864 2021-09-18 04:01:00 0x200F002A0015 Event Informational -- None The login of the user (user name mm_user) from the source (127.0.0.1) succeeded. N/A (15410) 24467114 2021-03-02 17:36:03 0x100F0015001C Event Major -- None UltraPath push information from host (ID 12) is not received at the preset time point or fails to be processed. Step1 Install UltraPath of the latest version on the host. If the fault persists=>[Step2]. Step2 Collect related information and contact technical support engineers. (15411) 31564210 2021-09-21 04:07:17 0x200F002A0019 Event Informational -- None The logout of the user (user name mm_user) from the source (127.0.0.1) succeeded. N/A (15412) 57865007 2023-10-11 13:19:50 0x200F002A0015 Event Informational -- None The login of the user (user name admin) from the source (10.33.36.225) succeeded. N/A (15413) 25218691 2021-03-24 04:07:38 0x200F002A0019 Event Informational -- None The logout of the user (user name mm_user) from the source (127.0.0.1) succeeded. N/A (15414) 57865201 2023-10-11 13:23:10 0x200F00CA0005 Event Informational -- None admin:10.33.36.225 succeeded in switching from the developer view to developer view. N/A (15415) 14079890 2020-05-10 04:01:01 0x200F002A0015 Event Informational -- None The login of the user (user name mm_user) from the source (127.0.0.1) succeeded. N/A (15416) 13568043 2020-04-25 12:44:27 0x100F02440004 Event Informational -- None The link between initiator (type FC, identifier 0x21000024ff1d813c) of a host and the host port (Engine 0, expansion module A, port number H0) is disconnected, time: 12:44:27, host: ID 1. N/A. (15417) 57858499 2023-10-11 09:00:36 0x200F00CA0005 Event Informational -- None admin:127.127.127.11 succeeded in switching from the user view to developer view. N/A (15418) 68935797 2024-08-22 10:26:52 0x200F00CA0005 Event Informational -- None admin:127.127.127.10 succeeded in switching from the user view to developer view. N/A | (15282, 0) (15283, 0) (15284, 0) (15285, 0) (15286, 0) (15287, 0) (15288, 0) (15289, 0) (15290, 0) (15291, 0) (15292, 0) (15293, 0) (15294, 0) (15295, 0) (15296, 0) (15297, 0) (15298, 0) (15299, 0) (15300, 0) (15301, 0) (15302, 0) (15303, 0) (15304, 0) (15305, 0) (15306, 0) (15307, 0) (15308, 0) (15309, 0) (15310, 0) (15311, 0) (15312, 0) (15313, 0) (15314, 0) (15315, 0) (15316, 0) (15317, 0) | ['(15387) 56169166 2023-08-24 04:01:01 0x200F002A0015 Event Informational -- None The login of the user (user name mm_user) from the source (127.0.0.1) succeeded.\nN/A', '(15388) 20637014 2020-11-13 10:49:54 0x100F02440006 Event Informational -- None The link between initiator (type FC, identifier 0x21000024ff1da97b) of a host and the host port (Engine 0, expansion module A, port number H3) is linked up, time: 10:49:54, host: ID 12.\nN/A.', '(15389) 60899451 2024-01-06 04:01:00 0x200F002A0015 Event Informational -- None The login of the user (user name mm_user) from the source (127.0.0.1) succeeded.\nN/A', '(15390) 52918049 2023-05-23 09:40:08 0x100F02440004 Event Informational -- None The link between initiator (type FC, identifier 0x100000109b10b340) of a host and the host port (Engine 0, expansion module B, port number H0) is disconnected, time: 9:40:8, host: ID 11.\nN/A.', '(15391) 13644849 2020-04-27 17:11:06 0x100F0015001C Event Major -- None UltraPath push information from host (ID 10) is not received at the preset time point or fails to be processed.\nStep1 Install UltraPath of the latest version on the host. If the fault persists=>[Step2]. \nStep2 Collect related information and contact technical support engineers.', '(15392) 31283735 2021-09-13 04:07:12 0x200F002A0019 Event Informational -- None The logout of the user (user name mm_user) from the source (127.0.0.1) succeeded.\nN/A', '(15393) 65631028 2024-05-20 04:07:22 0x200F002A0019 Event Informational -- None The logout of the user (user name mm_user) from the source (127.0.0.1) succeeded.\nN/A', '(15394) 77492628 2025-04-23 14:16:15 0x100F02440004 Event Informational -- None The link between initiator (type FC, identifier 0x100000109b10aa8e) of a host and the host port (Engine 0, expansion module B, port number H3) is disconnected, time: 14:16:15, host: ID 7.\nN/A.', '(15395) 62686667 2024-02-26 04:01:01 0x200F002A0015 Event Informational -- None The login of the user (user name mm_user) from the source (127.0.0.1) succeeded.\nN/A', '(15396) 69292860 2024-09-01 14:56:27 0x100F00310002 Event Informational -- None Succeeded in deleting the key of application ISCSI_TGT (application ID 6, key ID 22).\nN/A', '(15397) 57865059 2023-10-11 13:20:44 0x200F00C90082 Event Informational -- None admin:10.33.36.225 succeeded in switching from a mode (developer view) to the user view.\nN/A', '(15398) 13575462 2020-04-25 17:37:41 0x100F02440006 Event Informational -- None The link between initiator (type FC, identifier 0x100000109b2f63a2) of a host and the host port (Engine 0, expansion module A, port number H0) is linked up, time: 17:37:41, host: ID 10.\nN/A.', '(15399) 14374959 2020-05-18 14:32:27 0x200F00F50029 Event Informational -- None admin:10.33.36.225 succeeded in removing the LUN group (ID 12) from the mapping view (ID 13).\nN/A', '(15400) 18979613 2020-09-27 04:01:00 0x200F002A0015 Event Informational -- None The login of the user (user name mm_user) from the source (127.0.0.1) succeeded.\nN/A', '(15401) 53761201 2023-06-16 10:50:34 0x200F0031001A Event Informational -- None admin:10.33.36.225 succeeded in downloading a file (type disk DHA log) of controller 0B.\nN/A.', '(15402) 43342299 2022-08-23 04:07:10 0x200F002A0019 Event Informational -- None The logout of the user (user name mm_user) from the source (127.0.0.1) succeeded.\nN/A', '(15403) 54452133 2023-07-06 04:07:39 0x200F002A0019 Event Informational -- None The logout of the user (user name mm_user) from the source (127.0.0.1) succeeded.\nN/A', '(15404) 53996505 2023-06-23 04:01:02 0x200F002A0015 Event Informational -- None The login of the user (user name mm_user) from the source (127.0.0.1) succeeded.\nN/A', '(15405) 28724240 2021-07-02 04:01:02 0x200F002A0015 Event Informational -- None The login of the user (user name mm_user) from the source (127.0.0.1) succeeded.\nN/A', '(15406) 24469142 2021-03-02 18:57:08 0x100F0015001C Event Major -- None UltraPath push information from host (ID 12) is not received at the preset time point or fails to be processed.\nStep1 Install UltraPath of the latest version on the host. If the fault persists=>[Step2]. \nStep2 Collect related information and contact technical support engineers.', '(15407) 43454822 2022-08-26 09:09:09 0x200F00C90082 Event Informational -- None admin:10.33.36.225 succeeded in switching from a mode (developer view) to the user view.\nN/A', '(15408) 36551327 2022-02-10 10:11:37 0x100F02440004 Event Informational -- None The link between initiator (type FC, identifier 0x21000024ff1da8ed) of a host and the host port (Engine 0, expansion module A, port number H2) is disconnected, time: 10:11:37, host: ID 12.\nN/A.', '(15409) 31458864 2021-09-18 04:01:00 0x200F002A0015 Event Informational -- None The login of the user (user name mm_user) from the source (127.0.0.1) succeeded.\nN/A', '(15410) 24467114 2021-03-02 17:36:03 0x100F0015001C Event Major -- None UltraPath push information from host (ID 12) is not received at the preset time point or fails to be processed.\nStep1 Install UltraPath of the latest version on the host. If the fault persists=>[Step2]. \nStep2 Collect related information and contact technical support engineers.', '(15411) 31564210 2021-09-21 04:07:17 0x200F002A0019 Event Informational -- None The logout of the user (user name mm_user) from the source (127.0.0.1) succeeded.\nN/A', '(15412) 57865007 2023-10-11 13:19:50 0x200F002A0015 Event Informational -- None The login of the user (user name admin) from the source (10.33.36.225) succeeded.\nN/A', '(15413) 25218691 2021-03-24 04:07:38 0x200F002A0019 Event Informational -- None The logout of the user (user name mm_user) from the source (127.0.0.1) succeeded.\nN/A', '(15414) 57865201 2023-10-11 13:23:10 0x200F00CA0005 Event Informational -- None admin:10.33.36.225 succeeded in switching from the developer view to developer view.\nN/A', '(15415) 14079890 2020-05-10 04:01:01 0x200F002A0015 Event Informational -- None The login of the user (user name mm_user) from the source (127.0.0.1) succeeded.\nN/A', '(15416) 13568043 2020-04-25 12:44:27 0x100F02440004 Event Informational -- None The link between initiator (type FC, identifier 0x21000024ff1d813c) of a host and the host port (Engine 0, expansion module A, port number H0) is disconnected, time: 12:44:27, host: ID 1.\nN/A.', '(15417) 57858499 2023-10-11 09:00:36 0x200F00CA0005 Event Informational -- None admin:127.127.127.11 succeeded in switching from the user view to developer view.\nN/A', '(15418) 68935797 2024-08-22 10:26:52 0x200F00CA0005 Event Informational -- None admin:127.127.127.10 succeeded in switching from the user view to developer view.\nN/A']
466 | You are a log anomaly classifier. You will be given a list of log entries, each with a unique index. Your task is to determine whether each log is **abnormal (1)** or **normal (0)**. Only output in the following format, without any extra explanation or comments. ## Output Format: (log_idx, status) ## Output Rules: - status must be 1 if the log entry indicates an error, failure, crash, or unusual behavior. - status must be 0 if the log entry is a normal operation or informational message. - Output **only** a list of tuples. No extra text or explanation. ## Input Logs: (15419) 42886650 2022-08-10 04:07:07 0x200F002A0019 Event Informational -- None The logout of the user (user name mm_user) from the source (127.0.0.1) succeeded. N/A (15420) 69101921 2024-08-27 04:07:25 0x200F002A0019 Event Informational -- None The logout of the user (user name mm_user) from the source (127.0.0.1) succeeded. N/A (15421) 16831694 2020-07-27 20:54:24 0x100F02440004 Event Informational -- None The link between initiator (type FC, identifier 0x21000024ff1cc7e3) of a host and the host port (Engine 0, expansion module A, port number H2) is disconnected, time: 20:54:24, host: ID 5. N/A. (15422) 56869723 2023-09-13 04:01:02 0x200F002A0015 Event Informational -- None The login of the user (user name mm_user) from the source (127.0.0.1) succeeded. N/A (15423) 52882029 2023-05-22 09:03:24 0x100F0015001C Event Major -- None UltraPath push information from host (ID 11) is not received at the preset time point or fails to be processed. Step1 Install UltraPath of the latest version on the host. If the fault persists=>[Step2]. Step2 Collect related information and contact technical support engineers. (15424) 40959055 2022-06-16 04:07:12 0x200F002A0019 Event Informational -- None The logout of the user (user name mm_user) from the source (127.0.0.1) succeeded. N/A (15425) 32631008 2021-10-21 14:24:59 0x200F002A0015 Event Informational -- None The login of the user (user name mm_user) from the source (127.0.0.1) succeeded. N/A (15426) 77492609 2025-04-23 14:15:42 0x100F02440004 Event Informational -- None The link between initiator (type FC, identifier 0x100000109b2f648f) of a host and the host port (Engine 0, expansion module B, port number H3) is disconnected, time: 14:15:42, host: ID 6. N/A. (15427) 24465641 2021-03-02 16:37:58 0x100F02440004 Event Informational -- None The link between initiator (type FC, identifier 0x21000024ff1da97b) of a host and the host port (Engine 0, expansion module A, port number H1) is disconnected, time: 16:37:58, host: ID 12. N/A. (15428) 72816708 2024-12-11 04:07:23 0x200F002A0019 Event Informational -- None The logout of the user (user name mm_user) from the source (127.0.0.1) succeeded. N/A (15429) 41835134 2022-07-11 04:01:01 0x200F002A0015 Event Informational -- None The login of the user (user name mm_user) from the source (127.0.0.1) succeeded. N/A (15430) 68932680 2024-08-22 08:29:51 0x200F002A0015 Event Informational -- None The login of the user (user name admin) from the source (127.127.127.10) succeeded. N/A (15431) 15638145 2020-06-23 18:16:11 0x200F000B019B Event Informational -- None admin:10.33.36.225 succeeded in creating the thick LUN (name SH_DB_GX1-15T, type thick, capacity 15TB, storage pool ID 1, ID 44, write policy write back, prefetch policy intelligent, prefetch multiple 0, prefetch value 0KB, relocation policy none, allocation policy automatic, owner controller 0A, read cache policy Default, write cache policy Default, io priority Low, DIF switch no, smart cache state off, mirror policy Enable, Usage type Internal, cow grain size 64KB, WWN 63c7843100c5453e393ca0930000002c). N/A. (15432) 16827386 2020-07-27 18:01:45 0x100F02440004 Event Informational -- None The link between initiator (type FC, identifier 0x100000109b10ad9c) of a host and the host port (Engine 0, expansion module B, port number H2) is disconnected, time: 18:1:45, host: ID 7. N/A. (15433) 76531448 2025-03-27 04:07:15 0x200F002A0019 Event Informational -- None The logout of the user (user name mm_user) from the source (127.0.0.1) succeeded. N/A (15434) 28934731 2021-07-08 04:07:04 0x200F002A0019 Event Informational -- None The logout of the user (user name mm_user) from the source (127.0.0.1) succeeded. N/A (15435) 20540578 2020-11-10 16:51:43 0x100F0015001C Event Major -- None UltraPath push information from host (ID 13) is not received at the preset time point or fails to be processed. Step1 Install UltraPath of the latest version on the host. If the fault persists=>[Step2]. Step2 Collect related information and contact technical support engineers. (15436) 73614690 2025-01-02 22:46:02 0x200F002A0019 Event Informational -- None The logout of the user (user name admin) from the source (10.33.36.78) succeeded. N/A (15437) 21097827 2020-11-26 14:21:11 0x200F00CA0005 Event Informational -- None admin:10.33.36.225 succeeded in switching from the user view to developer view. N/A (15438) 53761277 2023-06-16 10:52:46 0x200F00C90082 Event Informational -- None admin:10.33.36.225 succeeded in switching from a mode (developer view) to the user view. N/A (15439) 10426311 2020-01-26 04:01:02 0x200F002A0015 Event Informational -- None The login of the user (user name mm_user) from the source (127.0.0.1) succeeded. N/A (15440) 56449530 2023-09-01 04:07:05 0x200F002A0019 Event Informational -- None The logout of the user (user name mm_user) from the source (127.0.0.1) succeeded. N/A (15441) 72983818 2024-12-15 22:36:53 0x200F002A0015 Event Informational -- None The login of the user (user name mm_user) from the source (127.0.0.1) succeeded. N/A (15442) 19645770 2020-10-16 04:07:43 0x200F002A0019 Event Informational -- None The logout of the user (user name mm_user) from the source (127.0.0.1) succeeded. N/A (15443) 60549115 2023-12-27 04:01:01 0x200F002A0015 Event Informational -- None The login of the user (user name mm_user) from the source (127.0.0.1) succeeded. N/A (15444) 67559359 2024-07-14 04:07:06 0x200F002A0019 Event Informational -- None The logout of the user (user name mm_user) from the source (127.0.0.1) succeeded. N/A (15445) 40748598 2022-06-10 04:01:02 0x200F002A0015 Event Informational -- None The login of the user (user name mm_user) from the source (127.0.0.1) succeeded. N/A (15446) 17893435 2020-08-27 04:01:01 0x200F002A0015 Event Informational -- None The login of the user (user name mm_user) from the source (127.0.0.1) succeeded. N/A (15447) 52643231 2023-05-15 13:43:56 0x200F002A0016 Event Informational -- None The user (user name admin) failed to login from the source (10.33.36.225).The error code is 0x40403285. N/A (15448) 57864908 2023-10-11 13:17:36 0x200F00CA0005 Event Informational -- None admin:10.33.36.225 succeeded in switching from the user view to developer view. N/A (15449) 68932420 2024-08-22 08:24:33 0x200F002A0015 Event Informational -- None The login of the user (user name admin) from the source (127.127.127.10) succeeded. N/A (15450) 73762548 2025-01-07 04:01:02 0x200F002A0015 Event Informational -- None The login of the user (user name mm_user) from the source (127.0.0.1) succeeded. N/A | (15419, 0) (15420, 0) (15421, 0) (15422, 0) (15423, 1) (15424, 0) (15425, 0) (15426, 0) (15427, 0) (15428, 0) (15429, 0) (15430, 0) (15431, 0) (15432, 0) (15433, 0) (15434, 0) (15435, 1) (15436, 0) (15437, 0) (15438, 0) (15439, 0) (15440, 0) (15441, 0) (15442, 0) (15443, 0) (15444, 0) (15445, 0) (15446, 0) (15447, 1) (15448, 0) (15449, 0) (15450, 0) | ['(15419) 42886650 2022-08-10 04:07:07 0x200F002A0019 Event Informational -- None The logout of the user (user name mm_user) from the source (127.0.0.1) succeeded.\nN/A', '(15420) 69101921 2024-08-27 04:07:25 0x200F002A0019 Event Informational -- None The logout of the user (user name mm_user) from the source (127.0.0.1) succeeded.\nN/A', '(15421) 16831694 2020-07-27 20:54:24 0x100F02440004 Event Informational -- None The link between initiator (type FC, identifier 0x21000024ff1cc7e3) of a host and the host port (Engine 0, expansion module A, port number H2) is disconnected, time: 20:54:24, host: ID 5.\nN/A.', '(15422) 56869723 2023-09-13 04:01:02 0x200F002A0015 Event Informational -- None The login of the user (user name mm_user) from the source (127.0.0.1) succeeded.\nN/A', '(15423) 52882029 2023-05-22 09:03:24 0x100F0015001C Event Major -- None UltraPath push information from host (ID 11) is not received at the preset time point or fails to be processed.\nStep1 Install UltraPath of the latest version on the host. If the fault persists=>[Step2]. \nStep2 Collect related information and contact technical support engineers.', '(15424) 40959055 2022-06-16 04:07:12 0x200F002A0019 Event Informational -- None The logout of the user (user name mm_user) from the source (127.0.0.1) succeeded.\nN/A', '(15425) 32631008 2021-10-21 14:24:59 0x200F002A0015 Event Informational -- None The login of the user (user name mm_user) from the source (127.0.0.1) succeeded.\nN/A', '(15426) 77492609 2025-04-23 14:15:42 0x100F02440004 Event Informational -- None The link between initiator (type FC, identifier 0x100000109b2f648f) of a host and the host port (Engine 0, expansion module B, port number H3) is disconnected, time: 14:15:42, host: ID 6.\nN/A.', '(15427) 24465641 2021-03-02 16:37:58 0x100F02440004 Event Informational -- None The link between initiator (type FC, identifier 0x21000024ff1da97b) of a host and the host port (Engine 0, expansion module A, port number H1) is disconnected, time: 16:37:58, host: ID 12.\nN/A.', '(15428) 72816708 2024-12-11 04:07:23 0x200F002A0019 Event Informational -- None The logout of the user (user name mm_user) from the source (127.0.0.1) succeeded.\nN/A', '(15429) 41835134 2022-07-11 04:01:01 0x200F002A0015 Event Informational -- None The login of the user (user name mm_user) from the source (127.0.0.1) succeeded.\nN/A', '(15430) 68932680 2024-08-22 08:29:51 0x200F002A0015 Event Informational -- None The login of the user (user name admin) from the source (127.127.127.10) succeeded.\nN/A', '(15431) 15638145 2020-06-23 18:16:11 0x200F000B019B Event Informational -- None admin:10.33.36.225 succeeded in creating the thick LUN (name SH_DB_GX1-15T, type thick, capacity 15TB, storage pool ID 1, ID 44, write policy write back, prefetch policy intelligent, prefetch multiple 0, prefetch value 0KB, relocation policy none, allocation policy automatic, owner controller 0A, read cache policy Default, write cache policy Default, io priority Low, DIF switch no, smart cache state off, mirror policy Enable, Usage type Internal, cow grain size 64KB, WWN 63c7843100c5453e393ca0930000002c).\nN/A.', '(15432) 16827386 2020-07-27 18:01:45 0x100F02440004 Event Informational -- None The link between initiator (type FC, identifier 0x100000109b10ad9c) of a host and the host port (Engine 0, expansion module B, port number H2) is disconnected, time: 18:1:45, host: ID 7.\nN/A.', '(15433) 76531448 2025-03-27 04:07:15 0x200F002A0019 Event Informational -- None The logout of the user (user name mm_user) from the source (127.0.0.1) succeeded.\nN/A', '(15434) 28934731 2021-07-08 04:07:04 0x200F002A0019 Event Informational -- None The logout of the user (user name mm_user) from the source (127.0.0.1) succeeded.\nN/A', '(15435) 20540578 2020-11-10 16:51:43 0x100F0015001C Event Major -- None UltraPath push information from host (ID 13) is not received at the preset time point or fails to be processed.\nStep1 Install UltraPath of the latest version on the host. If the fault persists=>[Step2]. \nStep2 Collect related information and contact technical support engineers.', '(15436) 73614690 2025-01-02 22:46:02 0x200F002A0019 Event Informational -- None The logout of the user (user name admin) from the source (10.33.36.78) succeeded.\nN/A', '(15437) 21097827 2020-11-26 14:21:11 0x200F00CA0005 Event Informational -- None admin:10.33.36.225 succeeded in switching from the user view to developer view.\nN/A', '(15438) 53761277 2023-06-16 10:52:46 0x200F00C90082 Event Informational -- None admin:10.33.36.225 succeeded in switching from a mode (developer view) to the user view.\nN/A', '(15439) 10426311 2020-01-26 04:01:02 0x200F002A0015 Event Informational -- None The login of the user (user name mm_user) from the source (127.0.0.1) succeeded.\nN/A', '(15440) 56449530 2023-09-01 04:07:05 0x200F002A0019 Event Informational -- None The logout of the user (user name mm_user) from the source (127.0.0.1) succeeded.\nN/A', '(15441) 72983818 2024-12-15 22:36:53 0x200F002A0015 Event Informational -- None The login of the user (user name mm_user) from the source (127.0.0.1) succeeded.\nN/A', '(15442) 19645770 2020-10-16 04:07:43 0x200F002A0019 Event Informational -- None The logout of the user (user name mm_user) from the source (127.0.0.1) succeeded.\nN/A', '(15443) 60549115 2023-12-27 04:01:01 0x200F002A0015 Event Informational -- None The login of the user (user name mm_user) from the source (127.0.0.1) succeeded.\nN/A', '(15444) 67559359 2024-07-14 04:07:06 0x200F002A0019 Event Informational -- None The logout of the user (user name mm_user) from the source (127.0.0.1) succeeded.\nN/A', '(15445) 40748598 2022-06-10 04:01:02 0x200F002A0015 Event Informational -- None The login of the user (user name mm_user) from the source (127.0.0.1) succeeded.\nN/A', '(15446) 17893435 2020-08-27 04:01:01 0x200F002A0015 Event Informational -- None The login of the user (user name mm_user) from the source (127.0.0.1) succeeded.\nN/A', '(15447) 52643231 2023-05-15 13:43:56 0x200F002A0016 Event Informational -- None The user (user name admin) failed to login from the source (10.33.36.225).The error code is 0x40403285.\nN/A', '(15448) 57864908 2023-10-11 13:17:36 0x200F00CA0005 Event Informational -- None admin:10.33.36.225 succeeded in switching from the user view to developer view.\nN/A', '(15449) 68932420 2024-08-22 08:24:33 0x200F002A0015 Event Informational -- None The login of the user (user name admin) from the source (127.127.127.10) succeeded.\nN/A', '(15450) 73762548 2025-01-07 04:01:02 0x200F002A0015 Event Informational -- None The login of the user (user name mm_user) from the source (127.0.0.1) succeeded.\nN/A']
467 | You are a log anomaly classifier. You will be given a list of log entries, each with a unique index. Your task is to determine whether each log is **abnormal (1)** or **normal (0)**. Only output in the following format, without any extra explanation or comments. ## Output Format: (log_idx, status) ## Output Rules: - status must be 1 if the log entry indicates an error, failure, crash, or unusual behavior. - status must be 0 if the log entry is a normal operation or informational message. - Output **only** a list of tuples. No extra text or explanation. ## Input Logs: (15451) 52881829 2023-05-22 08:56:19 0x100F02440004 Event Informational -- None The link between initiator (type FC, identifier 0x100000109b2f63a2) of a host and the host port (Engine 0, expansion module A, port number H2) is disconnected, time: 8:56:19, host: ID 10. N/A. (15452) 53435728 2023-06-07 04:07:07 0x200F002A0019 Event Informational -- None The logout of the user (user name mm_user) from the source (127.0.0.1) succeeded. N/A (15453) 73815844 2025-01-08 16:29:30 0x200F00CA0005 Event Informational -- None admin:127.127.127.11 succeeded in switching from the user view to developer view. N/A (15454) 22379662 2021-01-02 04:07:46 0x200F002A0019 Event Informational -- None The logout of the user (user name mm_user) from the source (127.0.0.1) succeeded. N/A (15455) 74008101 2025-01-14 04:01:01 0x200F002A0015 Event Informational -- None The login of the user (user name mm_user) from the source (127.0.0.1) succeeded. N/A (15456) 59077869 2023-11-15 04:07:03 0x200F002A0019 Event Informational -- None The logout of the user (user name mm_user) from the source (127.0.0.1) succeeded. N/A (15457) 52917518 2023-05-23 09:18:53 0x100F0015001C Event Major -- None UltraPath push information from host (ID 11) is not received at the preset time point or fails to be processed. Step1 Install UltraPath of the latest version on the host. If the fault persists=>[Step2]. Step2 Collect related information and contact technical support engineers. (15458) 70098477 2024-09-24 14:22:50 0x200F002A0015 Event Informational -- None The login of the user (user name admin) from the source (127.127.127.11) succeeded. N/A (15459) 76102979 2025-03-14 22:41:37 0x200F002A0019 Event Informational -- None The logout of the user (user name admin) from the source (10.33.36.78) succeeded. N/A (15460) 24903064 2021-03-15 04:01:02 0x200F002A0015 Event Informational -- None The login of the user (user name mm_user) from the source (127.0.0.1) succeeded. N/A (15461) 26620637 2021-05-03 04:01:00 0x200F002A0015 Event Informational -- None The login of the user (user name mm_user) from the source (127.0.0.1) succeeded. N/A (15462) 70098283 2024-09-24 14:19:22 0x200F002A0019 Event Informational -- None The logout of the user (user name admin) from the source (127.127.127.11) succeeded. N/A (15463) 13765517 2020-05-01 04:01:01 0x200F002A0015 Event Informational -- None The login of the user (user name mm_user) from the source (127.0.0.1) succeeded. N/A (15464) 66136404 2024-06-03 14:05:44 0x200F00310005 Event Informational -- None admin:10.33.36.228 succeeded in collecting the event (type event). N/A. (15465) 71064651 2024-10-22 04:07:17 0x200F002A0019 Event Informational -- None The logout of the user (user name mm_user) from the source (127.0.0.1) succeeded. N/A (15466) 31739512 2021-09-26 04:07:29 0x200F002A0019 Event Informational -- None The logout of the user (user name mm_user) from the source (127.0.0.1) succeeded. N/A (15467) 77493153 2025-04-23 14:35:54 0x100F02440006 Event Informational -- None The link between initiator (type FC, identifier 0x100000109b10aa8e) of a host and the host port (Engine 0, expansion module A, port number H3) is linked up, time: 14:35:54, host: ID 7. N/A. (15468) 66136095 2024-06-03 13:59:41 0x200F00CA0005 Event Informational -- None admin:10.33.36.228 succeeded in switching from the user view to developer view. N/A (15469) 55066637 2023-07-23 17:02:00 0x200F002A0015 Event Informational -- None The login of the user (user name admin) from the source (127.127.127.10) succeeded. N/A (15470) 16831696 2020-07-27 20:54:24 0x100F02440004 Event Informational -- None The link between initiator (type FC, identifier 0x21000024ff1cd3ad) of a host and the host port (Engine 0, expansion module A, port number H3) is disconnected, time: 20:54:24, host: ID 5. N/A. (15471) 73770840 2025-01-07 09:41:37 0x200F002A0015 Event Informational -- None The login of the user (user name mm_user) from the source (127.0.0.1) succeeded. N/A (15472) 15638884 2020-06-23 18:42:55 0x100F0015001C Event Major -- None UltraPath push information from host (ID 12) is not received at the preset time point or fails to be processed. Step1 Install UltraPath of the latest version on the host. If the fault persists=>[Step2]. Step2 Collect related information and contact technical support engineers. (15473) 54837488 2023-07-17 04:01:01 0x200F002A0015 Event Informational -- None The login of the user (user name mm_user) from the source (127.0.0.1) succeeded. N/A (15474) 23126036 2021-01-23 11:15:43 0x200F00F50026 Event Informational -- None admin:10.33.36.225 succeeded in adding the LUN group (ID 21) to the mapping view (ID 22). N/A (15475) 57864810 2023-10-11 13:15:20 0x200F00C90082 Event Informational -- None admin:10.33.36.225 succeeded in switching from a mode (developer view) to the user view. N/A (15476) 62020911 2024-02-07 04:07:17 0x200F002A0019 Event Informational -- None The logout of the user (user name mm_user) from the source (127.0.0.1) succeeded. N/A (15477) 67249525 2024-07-05 08:06:22 0x200F002A0019 Event Informational -- None The logout of the user (user name mm_user) from the source (127.0.0.1) succeeded. N/A (15478) 20486705 2020-11-09 04:01:02 0x200F002A0015 Event Informational -- None The login of the user (user name mm_user) from the source (127.0.0.1) succeeded. N/A (15479) 71695374 2024-11-09 04:07:15 0x200F002A0019 Event Informational -- None The logout of the user (user name mm_user) from the source (127.0.0.1) succeeded. N/A (15480) 43455080 2022-08-26 09:14:29 0x200F00C90082 Event Informational -- None admin:127.127.127.10 succeeded in switching from a mode (developer view) to the user view. N/A (15481) 40573479 2022-06-05 04:07:23 0x200F002A0019 Event Informational -- None The logout of the user (user name mm_user) from the source (127.0.0.1) succeeded. N/A (15482) 72528439 2024-12-02 22:39:31 0x200F002A0019 Event Informational -- None The logout of the user (user name mm_user) from the source (127.0.0.1) succeeded. N/A (15483) 37789742 2022-03-17 18:03:28 0x200F002A0019 Event Informational -- None The logout of the user (user name mm_user) from the source (127.0.0.1) succeeded. N/A (15484) 20540229 2020-11-10 16:38:16 0x100F02440006 Event Informational -- None The link between initiator (type FC, identifier 0x21000024ff1da977) of a host and the host port (Engine 0, expansion module A, port number H2) is linked up, time: 16:38:16, host: ID 13. N/A. | (15485, 0) (15486, 0) (15487, 0) (15488, 0) (15489, 0) (15490, 0) (15491, 0) (15492, 1) (15493, 1) (15494, 0) (15495, 0) (15496, 0) (15497, 0) (15498, 0) (15499, 0) (15500, 0) (15501, 0) (15502, 0) (15503, 0) (15504, 0) (15505, 0) (15506, 0) (15507, 0) (15508, 0) (15509, 0) (15510, 0) (15511, 0) (15512, 0) (15513, 0) (15514, 0) (15515, 1) | ['(15451) 52881829 2023-05-22 08:56:19 0x100F02440004 Event Informational -- None The link between initiator (type FC, identifier 0x100000109b2f63a2) of a host and the host port (Engine 0, expansion module A, port number H2) is disconnected, time: 8:56:19, host: ID 10.\nN/A.', '(15452) 53435728 2023-06-07 04:07:07 0x200F002A0019 Event Informational -- None The logout of the user (user name mm_user) from the source (127.0.0.1) succeeded.\nN/A', '(15453) 73815844 2025-01-08 16:29:30 0x200F00CA0005 Event Informational -- None admin:127.127.127.11 succeeded in switching from the user view to developer view.\nN/A', '(15454) 22379662 2021-01-02 04:07:46 0x200F002A0019 Event Informational -- None The logout of the user (user name mm_user) from the source (127.0.0.1) succeeded.\nN/A', '(15455) 74008101 2025-01-14 04:01:01 0x200F002A0015 Event Informational -- None The login of the user (user name mm_user) from the source (127.0.0.1) succeeded.\nN/A', '(15456) 59077869 2023-11-15 04:07:03 0x200F002A0019 Event Informational -- None The logout of the user (user name mm_user) from the source (127.0.0.1) succeeded.\nN/A', '(15457) 52917518 2023-05-23 09:18:53 0x100F0015001C Event Major -- None UltraPath push information from host (ID 11) is not received at the preset time point or fails to be processed.\nStep1 Install UltraPath of the latest version on the host. If the fault persists=>[Step2]. \nStep2 Collect related information and contact technical support engineers.', '(15458) 70098477 2024-09-24 14:22:50 0x200F002A0015 Event Informational -- None The login of the user (user name admin) from the source (127.127.127.11) succeeded.\nN/A', '(15459) 76102979 2025-03-14 22:41:37 0x200F002A0019 Event Informational -- None The logout of the user (user name admin) from the source (10.33.36.78) succeeded.\nN/A', '(15460) 24903064 2021-03-15 04:01:02 0x200F002A0015 Event Informational -- None The login of the user (user name mm_user) from the source (127.0.0.1) succeeded.\nN/A', '(15461) 26620637 2021-05-03 04:01:00 0x200F002A0015 Event Informational -- None The login of the user (user name mm_user) from the source (127.0.0.1) succeeded.\nN/A', '(15462) 70098283 2024-09-24 14:19:22 0x200F002A0019 Event Informational -- None The logout of the user (user name admin) from the source (127.127.127.11) succeeded.\nN/A', '(15463) 13765517 2020-05-01 04:01:01 0x200F002A0015 Event Informational -- None The login of the user (user name mm_user) from the source (127.0.0.1) succeeded.\nN/A', '(15464) 66136404 2024-06-03 14:05:44 0x200F00310005 Event Informational -- None admin:10.33.36.228 succeeded in collecting the event (type event).\nN/A.', '(15465) 71064651 2024-10-22 04:07:17 0x200F002A0019 Event Informational -- None The logout of the user (user name mm_user) from the source (127.0.0.1) succeeded.\nN/A', '(15466) 31739512 2021-09-26 04:07:29 0x200F002A0019 Event Informational -- None The logout of the user (user name mm_user) from the source (127.0.0.1) succeeded.\nN/A', '(15467) 77493153 2025-04-23 14:35:54 0x100F02440006 Event Informational -- None The link between initiator (type FC, identifier 0x100000109b10aa8e) of a host and the host port (Engine 0, expansion module A, port number H3) is linked up, time: 14:35:54, host: ID 7.\nN/A.', '(15468) 66136095 2024-06-03 13:59:41 0x200F00CA0005 Event Informational -- None admin:10.33.36.228 succeeded in switching from the user view to developer view.\nN/A', '(15469) 55066637 2023-07-23 17:02:00 0x200F002A0015 Event Informational -- None The login of the user (user name admin) from the source (127.127.127.10) succeeded.\nN/A', '(15470) 16831696 2020-07-27 20:54:24 0x100F02440004 Event Informational -- None The link between initiator (type FC, identifier 0x21000024ff1cd3ad) of a host and the host port (Engine 0, expansion module A, port number H3) is disconnected, time: 20:54:24, host: ID 5.\nN/A.', '(15471) 73770840 2025-01-07 09:41:37 0x200F002A0015 Event Informational -- None The login of the user (user name mm_user) from the source (127.0.0.1) succeeded.\nN/A', '(15472) 15638884 2020-06-23 18:42:55 0x100F0015001C Event Major -- None UltraPath push information from host (ID 12) is not received at the preset time point or fails to be processed.\nStep1 Install UltraPath of the latest version on the host. If the fault persists=>[Step2]. \nStep2 Collect related information and contact technical support engineers.', '(15473) 54837488 2023-07-17 04:01:01 0x200F002A0015 Event Informational -- None The login of the user (user name mm_user) from the source (127.0.0.1) succeeded.\nN/A', '(15474) 23126036 2021-01-23 11:15:43 0x200F00F50026 Event Informational -- None admin:10.33.36.225 succeeded in adding the LUN group (ID 21) to the mapping view (ID 22).\nN/A', '(15475) 57864810 2023-10-11 13:15:20 0x200F00C90082 Event Informational -- None admin:10.33.36.225 succeeded in switching from a mode (developer view) to the user view.\nN/A', '(15476) 62020911 2024-02-07 04:07:17 0x200F002A0019 Event Informational -- None The logout of the user (user name mm_user) from the source (127.0.0.1) succeeded.\nN/A', '(15477) 67249525 2024-07-05 08:06:22 0x200F002A0019 Event Informational -- None The logout of the user (user name mm_user) from the source (127.0.0.1) succeeded.\nN/A', '(15478) 20486705 2020-11-09 04:01:02 0x200F002A0015 Event Informational -- None The login of the user (user name mm_user) from the source (127.0.0.1) succeeded.\nN/A', '(15479) 71695374 2024-11-09 04:07:15 0x200F002A0019 Event Informational -- None The logout of the user (user name mm_user) from the source (127.0.0.1) succeeded.\nN/A', '(15480) 43455080 2022-08-26 09:14:29 0x200F00C90082 Event Informational -- None admin:127.127.127.10 succeeded in switching from a mode (developer view) to the user view.\nN/A', '(15481) 40573479 2022-06-05 04:07:23 0x200F002A0019 Event Informational -- None The logout of the user (user name mm_user) from the source (127.0.0.1) succeeded.\nN/A', '(15482) 72528439 2024-12-02 22:39:31 0x200F002A0019 Event Informational -- None The logout of the user (user name mm_user) from the source (127.0.0.1) succeeded.\nN/A', '(15483) 37789742 2022-03-17 18:03:28 0x200F002A0019 Event Informational -- None The logout of the user (user name mm_user) from the source (127.0.0.1) succeeded.\nN/A', '(15484) 20540229 2020-11-10 16:38:16 0x100F02440006 Event Informational -- None The link between initiator (type FC, identifier 0x21000024ff1da977) of a host and the host port (Engine 0, expansion module A, port number H2) is linked up, time: 16:38:16, host: ID 13.\nN/A.']
468 | You are a log anomaly classifier. You will be given a list of log entries, each with a unique index. Your task is to determine whether each log is **abnormal (1)** or **normal (0)**. Only output in the following format, without any extra explanation or comments. ## Output Format: (log_idx, status) ## Output Rules: - status must be 1 if the log entry indicates an error, failure, crash, or unusual behavior. - status must be 0 if the log entry is a normal operation or informational message. - Output **only** a list of tuples. No extra text or explanation. ## Input Logs: (15485) 57832524 2023-10-10 15:28:40 0x200F00310005 Event Informational -- None admin:10.33.36.225 succeeded in collecting the event (type disk smart information). N/A. (15486) 24743839 2021-03-10 14:59:26 0x100F02440006 Event Informational -- None The link between initiator (type FC, identifier 0x100000109b2f63a2) of a host and the host port (Engine 0, expansion module A, port number H2) is linked up, time: 14:59:26, host: ID 10. N/A. (15487) 20540277 2020-11-10 16:39:54 0x100F02440004 Event Informational -- None The link between initiator (type FC, identifier 0x21000024ff1da8eb) of a host and the host port (Engine 0, expansion module B, port number H1) is disconnected, time: 16:39:54, host: ID 13. N/A. (15488) 76982515 2025-04-09 01:01:16 0x200F002A0019 Event Informational -- None The logout of the user (user name admin) from the source (10.33.36.78) succeeded. N/A (15489) 16829081 2020-07-27 19:08:51 0x100F02440006 Event Informational -- None The link between initiator (type FC, identifier 0x21000024ff1d81d0) of a host and the host port (Engine 0, expansion module A, port number H3) is linked up, time: 19:8:51, host: ID 0. N/A. (15490) 40503229 2022-06-03 04:01:00 0x200F002A0015 Event Informational -- None The login of the user (user name mm_user) from the source (127.0.0.1) succeeded. N/A (15491) 16002350 2020-07-04 04:07:38 0x200F002A0019 Event Informational -- None The logout of the user (user name mm_user) from the source (127.0.0.1) succeeded. N/A (15492) 20571948 2020-11-11 14:19:51 0x100F0015001C Event Major -- None UltraPath push information from host (ID 13) is not received at the preset time point or fails to be processed. Step1 Install UltraPath of the latest version on the host. If the fault persists=>[Step2]. Step2 Collect related information and contact technical support engineers. (15493) 24467128 2021-03-02 17:36:28 0x100F0015001C Event Major -- None UltraPath push information from host (ID 12) is not received at the preset time point or fails to be processed. Step1 Install UltraPath of the latest version on the host. If the fault persists=>[Step2]. Step2 Collect related information and contact technical support engineers. (15494) 70428325 2024-10-04 00:17:30 0x100F00D20017 Event Informational -- None The BBU module (controller enclosure CTE0, BBU module PSU 0) was charging. N/A (15495) 33211996 2021-11-07 04:07:07 0x200F002A0019 Event Informational -- None The logout of the user (user name mm_user) from the source (127.0.0.1) succeeded. N/A (15496) 21097748 2020-11-26 14:19:59 0x200F00C90082 Event Informational -- None admin:10.33.36.225 succeeded in switching from a mode (developer view) to the user view. N/A (15497) 51945142 2023-04-25 15:38:04 0x100F02440006 Event Informational -- None The link between initiator (type FC, identifier 0x21000024ff1cd3ad) of a host and the host port (Engine 0, expansion module A, port number H1) is linked up, time: 15:38:4, host: ID 5. N/A. (15498) 22780774 2021-01-13 14:54:29 0x200F000E0014 Event Informational -- None admin:10.33.36.225 succeeded in creating the host group (name yingyongku22-400G). N/A (15499) 76601533 2025-03-29 04:07:08 0x200F002A0019 Event Informational -- None The logout of the user (user name mm_user) from the source (127.0.0.1) succeeded. N/A (15500) 56729748 2023-09-09 04:07:36 0x200F002A0019 Event Informational -- None The logout of the user (user name mm_user) from the source (127.0.0.1) succeeded. N/A (15501) 67225344 2024-07-04 15:38:43 0x200F00C90082 Event Informational -- None admin:127.127.127.10 succeeded in switching from a mode (developer view) to the user view. N/A (15502) 16367180 2020-07-14 14:33:28 0x100F02440006 Event Informational -- None The link between initiator (type FC, identifier 0x21000024ff1da97b) of a host and the host port (Engine 0, expansion module B, port number H3) is linked up, time: 14:33:28, host: ID 12. N/A. (15503) 20540227 2020-11-10 16:38:14 0x100F02440006 Event Informational -- None The link between initiator (type FC, identifier 0x21000024ff1da8eb) of a host and the host port (Engine 0, expansion module A, port number H3) is linked up, time: 16:38:14, host: ID 13. N/A. (15504) 70918052 2024-10-17 23:43:01 0x100F000A0115 Event Informational -- None The self-check of the disk (controller enclosure CTE0, slot ID 21) started. Check type: 0x6673736563637573. N/A (15505) 12789796 2020-04-03 04:01:00 0x200F002A0015 Event Informational -- None The login of the user (user name mm_user) from the source (127.0.0.1) succeeded. N/A (15506) 30792808 2021-08-30 04:07:07 0x200F002A0019 Event Informational -- None The logout of the user (user name mm_user) from the source (127.0.0.1) succeeded. N/A (15507) 25639020 2021-04-05 04:01:01 0x200F002A0015 Event Informational -- None The login of the user (user name mm_user) from the source (127.0.0.1) succeeded. N/A (15508) 73263493 2024-12-23 22:15:10 0x200F002A0015 Event Informational -- None The login of the user (user name admin) from the source (10.33.36.78) succeeded. N/A (15509) 35806253 2022-01-20 04:07:17 0x200F002A0019 Event Informational -- None The logout of the user (user name mm_user) from the source (127.0.0.1) succeeded. N/A (15510) 22345720 2021-01-01 04:52:46 0x100F00E00037 Event Informational -- None The BBU module (Controller Enclosure CTE0, BBU module PSU 0) has sufficient power. When a power failure occurs, the BBU can supply sufficient power for powering off the system safely. N/A (15511) 65280512 2024-05-10 04:07:01 0x200F002A0019 Event Informational -- None The logout of the user (user name mm_user) from the source (127.0.0.1) succeeded. N/A (15512) 51648059 2023-04-17 04:07:37 0x200F002A0019 Event Informational -- None The logout of the user (user name mm_user) from the source (127.0.0.1) succeeded. N/A (15513) 10078612 2020-01-16 04:07:19 0x200F002A0019 Event Informational -- None The logout of the user (user name mm_user) from the source (127.0.0.1) succeeded. N/A (15514) 16828676 2020-07-27 18:53:49 0x100F02440004 Event Informational -- None The link between initiator (type FC, identifier 0x21000024ff1cc780) of a host and the host port (Engine 0, expansion module A, port number H3) is disconnected, time: 18:53:49, host: ID 4. N/A. (15515) 24744980 2021-03-10 15:44:59 0x100F0015001C Event Major -- None UltraPath push information from host (ID 10) is not received at the preset time point or fails to be processed. Step1 Install UltraPath of the latest version on the host. If the fault persists=>[Step2]. Step2 Collect related information and contact technical support engineers. | (15516, 0) (15517, 0) (15518, 1) (15519, 0) (15520, 0) (15521, 0) (15522, 0) (15523, 0) (15524, 0) (15525, 0) (15526, 0) (15527, 0) (15528, 0) (15529, 0) (15530, 0) (15531, 0) (15532, 0) (15533, 0) (15534, 0) (15535, 0) (15536, 0) (15537, 0) (15538, 0) (15539, 0) (15540, 0) (15541, 0) (15542, 0) (15543, 0) (15544, 0) (15545, 0) (15546, 0) (15547, 1) (15548, 0) | ['(15485) 57832524 2023-10-10 15:28:40 0x200F00310005 Event Informational -- None admin:10.33.36.225 succeeded in collecting the event (type disk smart information).\nN/A.', '(15486) 24743839 2021-03-10 14:59:26 0x100F02440006 Event Informational -- None The link between initiator (type FC, identifier 0x100000109b2f63a2) of a host and the host port (Engine 0, expansion module A, port number H2) is linked up, time: 14:59:26, host: ID 10.\nN/A.', '(15487) 20540277 2020-11-10 16:39:54 0x100F02440004 Event Informational -- None The link between initiator (type FC, identifier 0x21000024ff1da8eb) of a host and the host port (Engine 0, expansion module B, port number H1) is disconnected, time: 16:39:54, host: ID 13.\nN/A.', '(15488) 76982515 2025-04-09 01:01:16 0x200F002A0019 Event Informational -- None The logout of the user (user name admin) from the source (10.33.36.78) succeeded.\nN/A', '(15489) 16829081 2020-07-27 19:08:51 0x100F02440006 Event Informational -- None The link between initiator (type FC, identifier 0x21000024ff1d81d0) of a host and the host port (Engine 0, expansion module A, port number H3) is linked up, time: 19:8:51, host: ID 0.\nN/A.', '(15490) 40503229 2022-06-03 04:01:00 0x200F002A0015 Event Informational -- None The login of the user (user name mm_user) from the source (127.0.0.1) succeeded.\nN/A', '(15491) 16002350 2020-07-04 04:07:38 0x200F002A0019 Event Informational -- None The logout of the user (user name mm_user) from the source (127.0.0.1) succeeded.\nN/A', '(15492) 20571948 2020-11-11 14:19:51 0x100F0015001C Event Major -- None UltraPath push information from host (ID 13) is not received at the preset time point or fails to be processed.\nStep1 Install UltraPath of the latest version on the host. If the fault persists=>[Step2]. \nStep2 Collect related information and contact technical support engineers.', '(15493) 24467128 2021-03-02 17:36:28 0x100F0015001C Event Major -- None UltraPath push information from host (ID 12) is not received at the preset time point or fails to be processed.\nStep1 Install UltraPath of the latest version on the host. If the fault persists=>[Step2]. \nStep2 Collect related information and contact technical support engineers.', '(15494) 70428325 2024-10-04 00:17:30 0x100F00D20017 Event Informational -- None The BBU module (controller enclosure CTE0, BBU module PSU 0) was charging.\nN/A', '(15495) 33211996 2021-11-07 04:07:07 0x200F002A0019 Event Informational -- None The logout of the user (user name mm_user) from the source (127.0.0.1) succeeded.\nN/A', '(15496) 21097748 2020-11-26 14:19:59 0x200F00C90082 Event Informational -- None admin:10.33.36.225 succeeded in switching from a mode (developer view) to the user view.\nN/A', '(15497) 51945142 2023-04-25 15:38:04 0x100F02440006 Event Informational -- None The link between initiator (type FC, identifier 0x21000024ff1cd3ad) of a host and the host port (Engine 0, expansion module A, port number H1) is linked up, time: 15:38:4, host: ID 5.\nN/A.', '(15498) 22780774 2021-01-13 14:54:29 0x200F000E0014 Event Informational -- None admin:10.33.36.225 succeeded in creating the host group (name yingyongku22-400G).\nN/A', '(15499) 76601533 2025-03-29 04:07:08 0x200F002A0019 Event Informational -- None The logout of the user (user name mm_user) from the source (127.0.0.1) succeeded.\nN/A', '(15500) 56729748 2023-09-09 04:07:36 0x200F002A0019 Event Informational -- None The logout of the user (user name mm_user) from the source (127.0.0.1) succeeded.\nN/A', '(15501) 67225344 2024-07-04 15:38:43 0x200F00C90082 Event Informational -- None admin:127.127.127.10 succeeded in switching from a mode (developer view) to the user view.\nN/A', '(15502) 16367180 2020-07-14 14:33:28 0x100F02440006 Event Informational -- None The link between initiator (type FC, identifier 0x21000024ff1da97b) of a host and the host port (Engine 0, expansion module B, port number H3) is linked up, time: 14:33:28, host: ID 12.\nN/A.', '(15503) 20540227 2020-11-10 16:38:14 0x100F02440006 Event Informational -- None The link between initiator (type FC, identifier 0x21000024ff1da8eb) of a host and the host port (Engine 0, expansion module A, port number H3) is linked up, time: 16:38:14, host: ID 13.\nN/A.', '(15504) 70918052 2024-10-17 23:43:01 0x100F000A0115 Event Informational -- None The self-check of the disk (controller enclosure CTE0, slot ID 21) started. Check type: 0x6673736563637573.\nN/A', '(15505) 12789796 2020-04-03 04:01:00 0x200F002A0015 Event Informational -- None The login of the user (user name mm_user) from the source (127.0.0.1) succeeded.\nN/A', '(15506) 30792808 2021-08-30 04:07:07 0x200F002A0019 Event Informational -- None The logout of the user (user name mm_user) from the source (127.0.0.1) succeeded.\nN/A', '(15507) 25639020 2021-04-05 04:01:01 0x200F002A0015 Event Informational -- None The login of the user (user name mm_user) from the source (127.0.0.1) succeeded.\nN/A', '(15508) 73263493 2024-12-23 22:15:10 0x200F002A0015 Event Informational -- None The login of the user (user name admin) from the source (10.33.36.78) succeeded.\nN/A', '(15509) 35806253 2022-01-20 04:07:17 0x200F002A0019 Event Informational -- None The logout of the user (user name mm_user) from the source (127.0.0.1) succeeded.\nN/A', '(15510) 22345720 2021-01-01 04:52:46 0x100F00E00037 Event Informational -- None The BBU module (Controller Enclosure CTE0, BBU module PSU 0) has sufficient power. When a power failure occurs, the BBU can supply sufficient power for powering off the system safely.\nN/A', '(15511) 65280512 2024-05-10 04:07:01 0x200F002A0019 Event Informational -- None The logout of the user (user name mm_user) from the source (127.0.0.1) succeeded.\nN/A', '(15512) 51648059 2023-04-17 04:07:37 0x200F002A0019 Event Informational -- None The logout of the user (user name mm_user) from the source (127.0.0.1) succeeded.\nN/A', '(15513) 10078612 2020-01-16 04:07:19 0x200F002A0019 Event Informational -- None The logout of the user (user name mm_user) from the source (127.0.0.1) succeeded.\nN/A', '(15514) 16828676 2020-07-27 18:53:49 0x100F02440004 Event Informational -- None The link between initiator (type FC, identifier 0x21000024ff1cc780) of a host and the host port (Engine 0, expansion module A, port number H3) is disconnected, time: 18:53:49, host: ID 4.\nN/A.', '(15515) 24744980 2021-03-10 15:44:59 0x100F0015001C Event Major -- None UltraPath push information from host (ID 10) is not received at the preset time point or fails to be processed.\nStep1 Install UltraPath of the latest version on the host. If the fault persists=>[Step2]. \nStep2 Collect related information and contact technical support engineers.']
469 | You are a log anomaly classifier. You will be given a list of log entries, each with a unique index. Your task is to determine whether each log is **abnormal (1)** or **normal (0)**. Only output in the following format, without any extra explanation or comments. ## Output Format: (log_idx, status) ## Output Rules: - status must be 1 if the log entry indicates an error, failure, crash, or unusual behavior. - status must be 0 if the log entry is a normal operation or informational message. - Output **only** a list of tuples. No extra text or explanation. ## Input Logs: (15516) 10426460 2020-01-26 04:07:04 0x200F002A0019 Event Informational -- None The logout of the user (user name mm_user) from the source (127.0.0.1) succeeded. N/A (15517) 51647895 2023-04-17 04:01:01 0x200F002A0015 Event Informational -- None The login of the user (user name mm_user) from the source (127.0.0.1) succeeded. N/A (15518) 20571922 2020-11-11 14:18:52 0x100F0015001C Event Major -- None UltraPath push information from host (ID 13) is not received at the preset time point or fails to be processed. Step1 Install UltraPath of the latest version on the host. If the fault persists=>[Step2]. Step2 Collect related information and contact technical support engineers. (15519) 26357650 2021-04-25 15:59:35 0x100F02440004 Event Informational -- None The link between initiator (type FC, identifier 0x21000024ff13abab) of a host and the host port (Engine 0, expansion module B, port number H0) is disconnected, time: 15:59:35, host: ID 16. N/A. (15520) 53760024 2023-06-16 10:08:02 0x200F00C90082 Event Informational -- None admin:127.127.127.10 succeeded in switching from a mode (developer view) to the user view. N/A (15521) 13730569 2020-04-30 04:01:01 0x200F002A0015 Event Informational -- None The login of the user (user name mm_user) from the source (127.0.0.1) succeeded. N/A (15522) 56169327 2023-08-24 04:07:33 0x200F002A0019 Event Informational -- None The logout of the user (user name mm_user) from the source (127.0.0.1) succeeded. N/A (15523) 53575740 2023-06-11 04:01:00 0x200F002A0015 Event Informational -- None The login of the user (user name mm_user) from the source (127.0.0.1) succeeded. N/A (15524) 43455164 2022-08-26 09:16:07 0x200F00C90082 Event Informational -- None admin:10.33.36.225 succeeded in switching from a mode (developer view) to the user view. N/A (15525) 52714803 2023-05-17 14:36:04 0x100F02440006 Event Informational -- None The link between initiator (type FC, identifier 0x100000109b2f63a2) of a host and the host port (Engine 0, expansion module B, port number H2) is linked up, time: 14:36:4, host: ID 10. N/A. (15526) 13644347 2020-04-27 16:52:53 0x100F02440004 Event Informational -- None The link between initiator (type FC, identifier 0x100000109b2f63a2) of a host and the host port (Engine 0, expansion module B, port number H0) is disconnected, time: 16:52:53, host: ID 10. N/A. (15527) 13573218 2020-04-25 16:11:58 0x100F02440004 Event Informational -- None The link between initiator (type FC, identifier 0x100000109b2f6529) of a host and the host port (Engine 0, expansion module A, port number H3) is disconnected, time: 16:11:58, host: ID 10. N/A. (15528) 52712197 2023-05-17 12:55:46 0x100F02440004 Event Informational -- None The link between initiator (type FC, identifier 0x100000109b10b340) of a host and the host port (Engine 0, expansion module A, port number H0) is disconnected, time: 12:55:46, host: ID 11. N/A. (15529) 57865137 2023-10-11 13:21:57 0x200F00C90082 Event Informational -- None admin:10.33.36.225 succeeded in switching from a mode (developer view) to the user view. N/A (15530) 21994153 2020-12-22 04:07:10 0x200F002A0019 Event Informational -- None The logout of the user (user name mm_user) from the source (127.0.0.1) succeeded. N/A (15531) 73815882 2025-01-08 16:30:24 0x200F00CA0005 Event Informational -- None admin:10.33.36.227 succeeded in switching from the user view to developer view. N/A (15532) 15897315 2020-07-01 04:01:02 0x200F002A0015 Event Informational -- None The login of the user (user name mm_user) from the source (127.0.0.1) succeeded. N/A (15533) 57858507 2023-10-11 09:00:47 0x200F00C90082 Event Informational -- None admin:127.127.127.11 succeeded in switching from a mode (developer view) to the user view. N/A (15534) 67225300 2024-07-04 15:38:04 0x200F00CA0005 Event Informational -- None admin:10.33.36.228 succeeded in switching from the user view to developer view. N/A (15535) 50351619 2023-03-11 04:07:19 0x200F002A0019 Event Informational -- None The logout of the user (user name mm_user) from the source (127.0.0.1) succeeded. N/A (15536) 50262279 2023-03-08 14:57:13 0x100F00310002 Event Informational -- None Succeeded in updating the key of application KMM (application ID 0, key ID 17). N/A (15537) 74105574 2025-01-16 22:44:56 0x200F002A0019 Event Informational -- None The logout of the user (user name admin) from the source (10.33.36.78) succeeded. N/A (15538) 62161088 2024-02-11 04:07:03 0x200F002A0019 Event Informational -- None The logout of the user (user name mm_user) from the source (127.0.0.1) succeeded. N/A (15539) 68932330 2024-08-22 08:21:21 0x200F00C90082 Event Informational -- None admin:10.33.36.228 succeeded in switching from a mode (developer view) to the user view. N/A (15540) 69522463 2024-09-08 04:07:38 0x200F002A0019 Event Informational -- None The logout of the user (user name mm_user) from the source (127.0.0.1) succeeded. N/A (15541) 57857663 2023-10-11 08:36:53 0x200F00CA0005 Event Informational -- None admin:10.33.36.225 succeeded in switching from the user view to developer view. N/A (15542) 15871907 2020-06-30 10:37:11 0x100F02440006 Event Informational -- None The link between initiator (type FC, identifier 0x21000024ff1da8ed) of a host and the host port (Engine 0, expansion module B, port number H0) is linked up, time: 10:37:11, host: ID 12. N/A. (15543) 31248669 2021-09-12 04:07:19 0x200F002A0019 Event Informational -- None The logout of the user (user name mm_user) from the source (127.0.0.1) succeeded. N/A (15544) 52714800 2023-05-17 14:36:04 0x100F02440006 Event Informational -- None The link between initiator (type FC, identifier 0x100000109b2f63a2) of a host and the host port (Engine 0, expansion module A, port number H0) is linked up, time: 14:36:4, host: ID 10. N/A. (15545) 75444992 2025-02-24 04:01:02 0x200F002A0015 Event Informational -- None The login of the user (user name mm_user) from the source (127.0.0.1) succeeded. N/A (15546) 25008211 2021-03-18 04:01:01 0x200F002A0015 Event Informational -- None The login of the user (user name mm_user) from the source (127.0.0.1) succeeded. N/A (15547) 15873193 2020-06-30 11:27:44 0x100F0015001C Event Major -- None UltraPath push information from host (ID 12) is not received at the preset time point or fails to be processed. Step1 Install UltraPath of the latest version on the host. If the fault persists=>[Step2]. Step2 Collect related information and contact technical support engineers. (15548) 43202082 2022-08-19 04:07:02 0x200F002A0019 Event Informational -- None The logout of the user (user name mm_user) from the source (127.0.0.1) succeeded. N/A | (15549, 0) (15550, 1) (15551, 0) (15552, 0) (15553, 0) (15554, 1) (15555, 0) (15556, 0) (15557, 0) (15558, 0) (15559, 0) (15560, 0) (15561, 0) (15562, 0) (15563, 0) (15564, 0) (15565, 0) (15566, 0) (15567, 1) (15568, 0) (15569, 0) (15570, 0) (15571, 0) (15572, 0) (15573, 0) (15574, 0) (15575, 0) (15576, 0) (15577, 0) (15578, 0) (15579, 0) | ['(15516) 10426460 2020-01-26 04:07:04 0x200F002A0019 Event Informational -- None The logout of the user (user name mm_user) from the source (127.0.0.1) succeeded.\nN/A', '(15517) 51647895 2023-04-17 04:01:01 0x200F002A0015 Event Informational -- None The login of the user (user name mm_user) from the source (127.0.0.1) succeeded.\nN/A', '(15518) 20571922 2020-11-11 14:18:52 0x100F0015001C Event Major -- None UltraPath push information from host (ID 13) is not received at the preset time point or fails to be processed.\nStep1 Install UltraPath of the latest version on the host. If the fault persists=>[Step2]. \nStep2 Collect related information and contact technical support engineers.', '(15519) 26357650 2021-04-25 15:59:35 0x100F02440004 Event Informational -- None The link between initiator (type FC, identifier 0x21000024ff13abab) of a host and the host port (Engine 0, expansion module B, port number H0) is disconnected, time: 15:59:35, host: ID 16.\nN/A.', '(15520) 53760024 2023-06-16 10:08:02 0x200F00C90082 Event Informational -- None admin:127.127.127.10 succeeded in switching from a mode (developer view) to the user view.\nN/A', '(15521) 13730569 2020-04-30 04:01:01 0x200F002A0015 Event Informational -- None The login of the user (user name mm_user) from the source (127.0.0.1) succeeded.\nN/A', '(15522) 56169327 2023-08-24 04:07:33 0x200F002A0019 Event Informational -- None The logout of the user (user name mm_user) from the source (127.0.0.1) succeeded.\nN/A', '(15523) 53575740 2023-06-11 04:01:00 0x200F002A0015 Event Informational -- None The login of the user (user name mm_user) from the source (127.0.0.1) succeeded.\nN/A', '(15524) 43455164 2022-08-26 09:16:07 0x200F00C90082 Event Informational -- None admin:10.33.36.225 succeeded in switching from a mode (developer view) to the user view.\nN/A', '(15525) 52714803 2023-05-17 14:36:04 0x100F02440006 Event Informational -- None The link between initiator (type FC, identifier 0x100000109b2f63a2) of a host and the host port (Engine 0, expansion module B, port number H2) is linked up, time: 14:36:4, host: ID 10.\nN/A.', '(15526) 13644347 2020-04-27 16:52:53 0x100F02440004 Event Informational -- None The link between initiator (type FC, identifier 0x100000109b2f63a2) of a host and the host port (Engine 0, expansion module B, port number H0) is disconnected, time: 16:52:53, host: ID 10.\nN/A.', '(15527) 13573218 2020-04-25 16:11:58 0x100F02440004 Event Informational -- None The link between initiator (type FC, identifier 0x100000109b2f6529) of a host and the host port (Engine 0, expansion module A, port number H3) is disconnected, time: 16:11:58, host: ID 10.\nN/A.', '(15528) 52712197 2023-05-17 12:55:46 0x100F02440004 Event Informational -- None The link between initiator (type FC, identifier 0x100000109b10b340) of a host and the host port (Engine 0, expansion module A, port number H0) is disconnected, time: 12:55:46, host: ID 11.\nN/A.', '(15529) 57865137 2023-10-11 13:21:57 0x200F00C90082 Event Informational -- None admin:10.33.36.225 succeeded in switching from a mode (developer view) to the user view.\nN/A', '(15530) 21994153 2020-12-22 04:07:10 0x200F002A0019 Event Informational -- None The logout of the user (user name mm_user) from the source (127.0.0.1) succeeded.\nN/A', '(15531) 73815882 2025-01-08 16:30:24 0x200F00CA0005 Event Informational -- None admin:10.33.36.227 succeeded in switching from the user view to developer view.\nN/A', '(15532) 15897315 2020-07-01 04:01:02 0x200F002A0015 Event Informational -- None The login of the user (user name mm_user) from the source (127.0.0.1) succeeded.\nN/A', '(15533) 57858507 2023-10-11 09:00:47 0x200F00C90082 Event Informational -- None admin:127.127.127.11 succeeded in switching from a mode (developer view) to the user view.\nN/A', '(15534) 67225300 2024-07-04 15:38:04 0x200F00CA0005 Event Informational -- None admin:10.33.36.228 succeeded in switching from the user view to developer view.\nN/A', '(15535) 50351619 2023-03-11 04:07:19 0x200F002A0019 Event Informational -- None The logout of the user (user name mm_user) from the source (127.0.0.1) succeeded.\nN/A', '(15536) 50262279 2023-03-08 14:57:13 0x100F00310002 Event Informational -- None Succeeded in updating the key of application KMM (application ID 0, key ID 17).\nN/A', '(15537) 74105574 2025-01-16 22:44:56 0x200F002A0019 Event Informational -- None The logout of the user (user name admin) from the source (10.33.36.78) succeeded.\nN/A', '(15538) 62161088 2024-02-11 04:07:03 0x200F002A0019 Event Informational -- None The logout of the user (user name mm_user) from the source (127.0.0.1) succeeded.\nN/A', '(15539) 68932330 2024-08-22 08:21:21 0x200F00C90082 Event Informational -- None admin:10.33.36.228 succeeded in switching from a mode (developer view) to the user view.\nN/A', '(15540) 69522463 2024-09-08 04:07:38 0x200F002A0019 Event Informational -- None The logout of the user (user name mm_user) from the source (127.0.0.1) succeeded.\nN/A', '(15541) 57857663 2023-10-11 08:36:53 0x200F00CA0005 Event Informational -- None admin:10.33.36.225 succeeded in switching from the user view to developer view.\nN/A', '(15542) 15871907 2020-06-30 10:37:11 0x100F02440006 Event Informational -- None The link between initiator (type FC, identifier 0x21000024ff1da8ed) of a host and the host port (Engine 0, expansion module B, port number H0) is linked up, time: 10:37:11, host: ID 12.\nN/A.', '(15543) 31248669 2021-09-12 04:07:19 0x200F002A0019 Event Informational -- None The logout of the user (user name mm_user) from the source (127.0.0.1) succeeded.\nN/A', '(15544) 52714800 2023-05-17 14:36:04 0x100F02440006 Event Informational -- None The link between initiator (type FC, identifier 0x100000109b2f63a2) of a host and the host port (Engine 0, expansion module A, port number H0) is linked up, time: 14:36:4, host: ID 10.\nN/A.', '(15545) 75444992 2025-02-24 04:01:02 0x200F002A0015 Event Informational -- None The login of the user (user name mm_user) from the source (127.0.0.1) succeeded.\nN/A', '(15546) 25008211 2021-03-18 04:01:01 0x200F002A0015 Event Informational -- None The login of the user (user name mm_user) from the source (127.0.0.1) succeeded.\nN/A', '(15547) 15873193 2020-06-30 11:27:44 0x100F0015001C Event Major -- None UltraPath push information from host (ID 12) is not received at the preset time point or fails to be processed.\nStep1 Install UltraPath of the latest version on the host. If the fault persists=>[Step2]. \nStep2 Collect related information and contact technical support engineers.', '(15548) 43202082 2022-08-19 04:07:02 0x200F002A0019 Event Informational -- None The logout of the user (user name mm_user) from the source (127.0.0.1) succeeded.\nN/A']
470 | You are a log anomaly classifier. You will be given a list of log entries, each with a unique index. Your task is to determine whether each log is **abnormal (1)** or **normal (0)**. Only output in the following format, without any extra explanation or comments. ## Output Format: (log_idx, status) ## Output Rules: - status must be 1 if the log entry indicates an error, failure, crash, or unusual behavior. - status must be 0 if the log entry is a normal operation or informational message. - Output **only** a list of tuples. No extra text or explanation. ## Input Logs: (15549) 20578140 2020-11-11 18:33:30 0x100F02440006 Event Informational -- None The link between initiator (type FC, identifier 0x100000109b2f6531) of a host and the host port (Engine 0, expansion module A, port number H0) is linked up, time: 18:33:30, host: ID 9. N/A. (15550) 15873143 2020-06-30 11:25:52 0x100F0015001C Event Major -- None UltraPath push information from host (ID 12) is not received at the preset time point or fails to be processed. Step1 Install UltraPath of the latest version on the host. If the fault persists=>[Step2]. Step2 Collect related information and contact technical support engineers. (15551) 43307257 2022-08-22 04:07:20 0x200F002A0019 Event Informational -- None The logout of the user (user name mm_user) from the source (127.0.0.1) succeeded. N/A (15552) 68935927 2024-08-22 10:29:32 0x200F002A0015 Event Informational -- None The login of the user (user name admin) from the source (127.127.127.10) succeeded. N/A (15553) 47513026 2022-12-20 04:01:01 0x200F002A0015 Event Informational -- None The login of the user (user name mm_user) from the source (127.0.0.1) succeeded. N/A (15554) 23032004 2021-01-20 18:56:27 0x100F0015001C Event Major -- None UltraPath push information from host (ID 5) is not received at the preset time point or fails to be processed. Step1 Install UltraPath of the latest version on the host. If the fault persists=>[Step2]. Step2 Collect related information and contact technical support engineers. (15555) 53575741 2023-06-11 04:01:01 0x200F002A0015 Event Informational -- None The login of the user (user name mm_user) from the source (127.0.0.1) succeeded. N/A (15556) 53761299 2023-06-16 10:53:34 0x200F00CA0005 Event Informational -- None admin:10.33.36.225 succeeded in switching from the user view to developer view. N/A (15557) 51944986 2023-04-25 15:32:13 0x100F02440004 Event Informational -- None The link between initiator (type FC, identifier 0x21000024ff1cd3ad) of a host and the host port (Engine 0, expansion module B, port number H1) is disconnected, time: 15:32:13, host: ID 5. N/A. (15558) 65280521 2024-05-10 04:07:22 0x200F002A0019 Event Informational -- None The logout of the user (user name mm_user) from the source (127.0.0.1) succeeded. N/A (15559) 67225055 2024-07-04 15:32:58 0x200F00CA0005 Event Informational -- None admin:10.33.36.228 succeeded in switching from the user view to developer view. N/A (15560) 67225438 2024-07-04 15:40:28 0x200F002A0019 Event Informational -- None The logout of the user (user name admin) from the source (127.127.127.10) succeeded. N/A (15561) 71151496 2024-10-24 15:33:32 0x200F002A0019 Event Informational -- None The logout of the user (user name admin) from the source (10.33.36.78) succeeded. N/A (15562) 17122487 2020-08-05 04:01:02 0x200F002A0015 Event Informational -- None The login of the user (user name mm_user) from the source (127.0.0.1) succeeded. N/A (15563) 23124683 2021-01-23 10:21:19 0x100F02440004 Event Informational -- None The link between initiator (type FC, identifier 0x21000024ff1cc780) of a host and the host port (Engine 0, expansion module A, port number H3) is disconnected, time: 10:21:19, host: ID 4. N/A. (15564) 52712858 2023-05-17 13:21:02 0x100F02440006 Event Informational -- None The link between initiator (type FC, identifier 0x100000109b10b340) of a host and the host port (Engine 0, expansion module B, port number H0) is linked up, time: 13:21:2, host: ID 11. N/A. (15565) 50262286 2023-03-08 14:57:24 0x100F00310002 Event Informational -- None Succeeded in updating the key of application PROTO_AD (application ID 2, key ID 17). N/A (15566) 28056651 2021-06-13 02:58:52 0x100F00310002 Event Informational -- None Succeeded in updating the key of application PROTO_AD (application ID 2, key ID 10). N/A (15567) 53223227 2023-06-01 02:36:03 0xF000A0015 Fault Major Recovered 2023-06-02 13:05:34 The system failed to monitor disk (disk enclosure DAE020, slot ID 15). Error code:0x40400293. Step1 Check whether alarms are generated indicating disk faults. 1.1 If yes, replace the faulty disks. If alarm The System Failed to Monitor a Disk persists=>[Step2]. 1.2 If no=>[Step2]. Step2 Collect related information and contact technical support engineers. (15568) 68935764 2024-08-22 10:26:23 0x200F00CA0005 Event Informational -- None admin:10.33.36.228 succeeded in switching from the user view to developer view. N/A (15569) 76909018 2025-04-06 22:40:33 0x200F002A0019 Event Informational -- None The logout of the user (user name admin) from the source (10.33.36.78) succeeded. N/A (15570) 63895579 2024-03-31 15:49:36 0x1000010A000A Event Informational -- None The reconstruction of the disk (disk enclosure DAE020, slot ID 12, type SAS) in the disk domain (ID 7, name SAS) completed. N/A (15571) 74176005 2025-01-18 22:57:38 0x200F002A0019 Event Informational -- None The logout of the user (user name admin) from the source (10.33.36.78) succeeded. N/A (15572) 37734173 2022-03-16 04:01:00 0x200F002A0015 Event Informational -- None The login of the user (user name mm_user) from the source (127.0.0.1) succeeded. N/A (15573) 64668419 2024-04-22 16:57:31 0x1000010A000C Event Informational -- None The precopy of the disk (disk enclosure CTE0, slot ID 16, type SAS) in the disk domain (ID 7, name SAS) started. Do not remove other member disks in the disk domain. N/A (15574) 48844909 2023-01-27 04:07:04 0x200F002A0019 Event Informational -- None The logout of the user (user name mm_user) from the source (127.0.0.1) succeeded. N/A (15575) 57865066 2023-10-11 13:20:51 0x200F00CA0005 Event Informational -- None admin:10.33.36.225 succeeded in switching from the user view to developer view. N/A (15576) 27195993 2021-05-19 13:53:19 0x100F02440006 Event Informational -- None The link between initiator (type FC, identifier 0x21000024ff1da977) of a host and the host port (Engine 0, expansion module A, port number H0) is linked up, time: 13:53:19, host: ID 13. N/A. (15577) 11955700 2020-03-10 04:07:12 0x200F002A0019 Event Informational -- None The logout of the user (user name mm_user) from the source (127.0.0.1) succeeded. N/A (15578) 13568087 2020-04-25 12:44:54 0x100F02440006 Event Informational -- None The link between initiator (type FC, identifier 0x21000024ff1d8159) of a host and the host port (Engine 0, expansion module B, port number H0) is linked up, time: 12:44:54, host: ID 0. N/A. (15579) 72037582 2024-11-18 22:29:36 0x200F002A0015 Event Informational -- None The login of the user (user name admin) from the source (10.33.36.78) succeeded. N/A | (15451, 1) (15452, 0) (15453, 0) (15454, 0) (15455, 0) (15456, 0) (15457, 1) (15458, 0) (15459, 0) (15460, 0) (15461, 0) (15462, 0) (15463, 0) (15464, 0) (15465, 0) (15466, 0) (15467, 0) (15468, 0) (15469, 0) (15470, 1) (15471, 0) (15472, 1) (15473, 0) (15474, 0) (15475, 0) (15476, 0) (15477, 0) (15478, 0) (15479, 0) (15480, 0) (15481, 0) (15482, 0) (15483, 0) (15484, 0) | ['(15549) 20578140 2020-11-11 18:33:30 0x100F02440006 Event Informational -- None The link between initiator (type FC, identifier 0x100000109b2f6531) of a host and the host port (Engine 0, expansion module A, port number H0) is linked up, time: 18:33:30, host: ID 9.\nN/A.', '(15550) 15873143 2020-06-30 11:25:52 0x100F0015001C Event Major -- None UltraPath push information from host (ID 12) is not received at the preset time point or fails to be processed.\nStep1 Install UltraPath of the latest version on the host. If the fault persists=>[Step2]. \nStep2 Collect related information and contact technical support engineers.', '(15551) 43307257 2022-08-22 04:07:20 0x200F002A0019 Event Informational -- None The logout of the user (user name mm_user) from the source (127.0.0.1) succeeded.\nN/A', '(15552) 68935927 2024-08-22 10:29:32 0x200F002A0015 Event Informational -- None The login of the user (user name admin) from the source (127.127.127.10) succeeded.\nN/A', '(15553) 47513026 2022-12-20 04:01:01 0x200F002A0015 Event Informational -- None The login of the user (user name mm_user) from the source (127.0.0.1) succeeded.\nN/A', '(15554) 23032004 2021-01-20 18:56:27 0x100F0015001C Event Major -- None UltraPath push information from host (ID 5) is not received at the preset time point or fails to be processed.\nStep1 Install UltraPath of the latest version on the host. If the fault persists=>[Step2]. \nStep2 Collect related information and contact technical support engineers.', '(15555) 53575741 2023-06-11 04:01:01 0x200F002A0015 Event Informational -- None The login of the user (user name mm_user) from the source (127.0.0.1) succeeded.\nN/A', '(15556) 53761299 2023-06-16 10:53:34 0x200F00CA0005 Event Informational -- None admin:10.33.36.225 succeeded in switching from the user view to developer view.\nN/A', '(15557) 51944986 2023-04-25 15:32:13 0x100F02440004 Event Informational -- None The link between initiator (type FC, identifier 0x21000024ff1cd3ad) of a host and the host port (Engine 0, expansion module B, port number H1) is disconnected, time: 15:32:13, host: ID 5.\nN/A.', '(15558) 65280521 2024-05-10 04:07:22 0x200F002A0019 Event Informational -- None The logout of the user (user name mm_user) from the source (127.0.0.1) succeeded.\nN/A', '(15559) 67225055 2024-07-04 15:32:58 0x200F00CA0005 Event Informational -- None admin:10.33.36.228 succeeded in switching from the user view to developer view.\nN/A', '(15560) 67225438 2024-07-04 15:40:28 0x200F002A0019 Event Informational -- None The logout of the user (user name admin) from the source (127.127.127.10) succeeded.\nN/A', '(15561) 71151496 2024-10-24 15:33:32 0x200F002A0019 Event Informational -- None The logout of the user (user name admin) from the source (10.33.36.78) succeeded.\nN/A', '(15562) 17122487 2020-08-05 04:01:02 0x200F002A0015 Event Informational -- None The login of the user (user name mm_user) from the source (127.0.0.1) succeeded.\nN/A', '(15563) 23124683 2021-01-23 10:21:19 0x100F02440004 Event Informational -- None The link between initiator (type FC, identifier 0x21000024ff1cc780) of a host and the host port (Engine 0, expansion module A, port number H3) is disconnected, time: 10:21:19, host: ID 4.\nN/A.', '(15564) 52712858 2023-05-17 13:21:02 0x100F02440006 Event Informational -- None The link between initiator (type FC, identifier 0x100000109b10b340) of a host and the host port (Engine 0, expansion module B, port number H0) is linked up, time: 13:21:2, host: ID 11.\nN/A.', '(15565) 50262286 2023-03-08 14:57:24 0x100F00310002 Event Informational -- None Succeeded in updating the key of application PROTO_AD (application ID 2, key ID 17).\nN/A', '(15566) 28056651 2021-06-13 02:58:52 0x100F00310002 Event Informational -- None Succeeded in updating the key of application PROTO_AD (application ID 2, key ID 10).\nN/A', '(15567) 53223227 2023-06-01 02:36:03 0xF000A0015 Fault Major Recovered 2023-06-02 13:05:34 The system failed to monitor disk (disk enclosure DAE020, slot ID 15). Error code:0x40400293.\nStep1 Check whether alarms are generated indicating disk faults.\n 1.1 If yes, replace the faulty disks. If alarm The System Failed to Monitor a Disk persists=>[Step2].\n 1.2 If no=>[Step2].\nStep2 Collect related information and contact technical support engineers.', '(15568) 68935764 2024-08-22 10:26:23 0x200F00CA0005 Event Informational -- None admin:10.33.36.228 succeeded in switching from the user view to developer view.\nN/A', '(15569) 76909018 2025-04-06 22:40:33 0x200F002A0019 Event Informational -- None The logout of the user (user name admin) from the source (10.33.36.78) succeeded.\nN/A', '(15570) 63895579 2024-03-31 15:49:36 0x1000010A000A Event Informational -- None The reconstruction of the disk (disk enclosure DAE020, slot ID 12, type SAS) in the disk domain (ID 7, name SAS) completed.\nN/A', '(15571) 74176005 2025-01-18 22:57:38 0x200F002A0019 Event Informational -- None The logout of the user (user name admin) from the source (10.33.36.78) succeeded.\nN/A', '(15572) 37734173 2022-03-16 04:01:00 0x200F002A0015 Event Informational -- None The login of the user (user name mm_user) from the source (127.0.0.1) succeeded.\nN/A', '(15573) 64668419 2024-04-22 16:57:31 0x1000010A000C Event Informational -- None The precopy of the disk (disk enclosure CTE0, slot ID 16, type SAS) in the disk domain (ID 7, name SAS) started. Do not remove other member disks in the disk domain.\nN/A', '(15574) 48844909 2023-01-27 04:07:04 0x200F002A0019 Event Informational -- None The logout of the user (user name mm_user) from the source (127.0.0.1) succeeded.\nN/A', '(15575) 57865066 2023-10-11 13:20:51 0x200F00CA0005 Event Informational -- None admin:10.33.36.225 succeeded in switching from the user view to developer view.\nN/A', '(15576) 27195993 2021-05-19 13:53:19 0x100F02440006 Event Informational -- None The link between initiator (type FC, identifier 0x21000024ff1da977) of a host and the host port (Engine 0, expansion module A, port number H0) is linked up, time: 13:53:19, host: ID 13.\nN/A.', '(15577) 11955700 2020-03-10 04:07:12 0x200F002A0019 Event Informational -- None The logout of the user (user name mm_user) from the source (127.0.0.1) succeeded.\nN/A', '(15578) 13568087 2020-04-25 12:44:54 0x100F02440006 Event Informational -- None The link between initiator (type FC, identifier 0x21000024ff1d8159) of a host and the host port (Engine 0, expansion module B, port number H0) is linked up, time: 12:44:54, host: ID 0.\nN/A.', '(15579) 72037582 2024-11-18 22:29:36 0x200F002A0015 Event Informational -- None The login of the user (user name admin) from the source (10.33.36.78) succeeded.\nN/A']
471 | You are a log anomaly classifier. You will be given a list of log entries, each with a unique index. Your task is to determine whether each log is **abnormal (1)** or **normal (0)**. Only output in the following format, without any extra explanation or comments. ## Output Format: (log_idx, status) ## Output Rules: - status must be 1 if the log entry indicates an error, failure, crash, or unusual behavior. - status must be 0 if the log entry is a normal operation or informational message. - Output **only** a list of tuples. No extra text or explanation. ## Input Logs: (15580) 45795865 2022-11-01 04:01:00 0x200F002A0015 Event Informational -- None The login of the user (user name mm_user) from the source (127.0.0.1) succeeded. N/A (15581) 24201805 2021-02-23 04:01:01 0x200F002A0015 Event Informational -- None The login of the user (user name mm_user) from the source (127.0.0.1) succeeded. N/A (15582) 60121668 2023-12-14 23:14:25 0xF000A0121 Fault Major Recovered 2023-12-26 13:18:17 Disk (Disk Enclosure DAE010, slot ID 13, controller 0A, serial number WBM0ZZ0H0000E9262JU2, bar code 2102351SGF9WK3800232) responds slowly. The disk will be isolated. Error code: 0x40400291. This may cause the storage pool that houses the disk to degrade and the system read/write performance to deteriorate. Step1 Check whether alarms are generated indicating disk faults. 1.1 If yes, replace the faulty disks. If the alarm persists=>[Step2]. 1.2 If no=>[Step2]. Step2 Check whether any expansion port is faulty. 2.1 If yes, replace the interface module where the faulty port resides. If the alarm persists=>[Step3]. 2.2 If no=>[Step3]. Step3 Check whether the disk is firmly inserted. 3.1 If no, reinsert the disk. If the alarm persists=>[Step4]. 3.2 If yes=>[Step4]. Step4 Check whether alarms are generated indicating expansion module faults. 4.1 If yes, replace the faulty expansion modules. If the alarm persists=>[Step5]. 4.2 If no=>[Step5]. Step5 Collect related information and contact technical support engineers. (15583) 65525847 2024-05-17 04:07:04 0x200F002A0019 Event Informational -- None The logout of the user (user name mm_user) from the source (127.0.0.1) succeeded. N/A (15584) 52313756 2023-05-06 04:01:01 0x200F002A0015 Event Informational -- None The login of the user (user name mm_user) from the source (127.0.0.1) succeeded. N/A (15585) 66119854 2024-06-03 02:56:33 0x100F00310002 Event Informational -- None Succeeded in updating the key of application PROTO_NDMP (application ID 4, key ID 22). N/A (15586) 16281884 2020-07-12 04:01:01 0x200F002A0015 Event Informational -- None The login of the user (user name mm_user) from the source (127.0.0.1) succeeded. N/A (15587) 38400203 2022-04-04 04:01:02 0x200F002A0015 Event Informational -- None The login of the user (user name mm_user) from the source (127.0.0.1) succeeded. N/A (15588) 20977676 2020-11-23 04:07:23 0x200F002A0019 Event Informational -- None The logout of the user (user name mm_user) from the source (127.0.0.1) succeeded. N/A (15589) 14499372 2020-05-22 04:01:01 0x200F002A0015 Event Informational -- None The login of the user (user name mm_user) from the source (127.0.0.1) succeeded. N/A (15590) 28695561 2021-07-01 08:23:12 0x200F002A0015 Event Informational -- None The login of the user (user name admin) from the source (10.33.36.225) succeeded. N/A (15591) 24743769 2021-03-10 14:56:39 0x100F02440004 Event Informational -- None The link between initiator (type FC, identifier 0x100000109b2f63a2) of a host and the host port (Engine 0, expansion module B, port number H0) is disconnected, time: 14:56:39, host: ID 10. N/A. (15592) 13643089 2020-04-27 16:03:55 0x100F02440006 Event Informational -- None The link between initiator (type FC, identifier 0x100000109b10b27b) of a host and the host port (Engine 0, expansion module B, port number H3) is linked up, time: 16:3:55, host: ID 11. N/A. (15593) 57831626 2023-10-10 15:00:38 0x200F00CA0005 Event Informational -- None admin:10.33.36.225 succeeded in switching from the developer view to developer view. N/A (15594) 17141544 2020-08-05 17:03:59 0x200F002A0019 Event Informational -- None The logout of the user (user name admin) from the source (10.33.36.225) succeeded. N/A (15595) 20653043 2020-11-13 21:47:12 0x100F0015001C Event Major -- None UltraPath push information from host (ID 13) is not received at the preset time point or fails to be processed. Step1 Install UltraPath of the latest version on the host. If the fault persists=>[Step2]. Step2 Collect related information and contact technical support engineers. (15596) 29811031 2021-08-02 04:01:02 0x200F002A0015 Event Informational -- None The login of the user (user name mm_user) from the source (127.0.0.1) succeeded. N/A (15597) 67261378 2024-07-05 16:02:44 0x1000010A000C Event Informational -- None The precopy of the disk (disk enclosure DAE050, slot ID 22, type SAS) in the disk domain (ID 7, name SAS) started. Do not remove other member disks in the disk domain. N/A (15598) 13643086 2020-04-27 16:03:54 0x100F02440006 Event Informational -- None The link between initiator (type FC, identifier 0x100000109b2f63a2) of a host and the host port (Engine 0, expansion module B, port number H2) is linked up, time: 16:3:54, host: ID 10. N/A. (15599) 68932853 2024-08-22 08:33:14 0x200F002A0015 Event Informational -- None The login of the user (user name admin) from the source (10.33.36.228) succeeded. N/A (15600) 70098289 2024-09-24 14:19:26 0x200F00CA0005 Event Informational -- None admin:10.33.36.227 succeeded in switching from the user view to developer view. N/A (15601) 61338389 2024-01-18 16:40:12 0x100F02440006 Event Informational -- None The link between initiator (type FC, identifier 0x21000024ff1d8163) of a host and the host port (Engine 0, expansion module A, port number H1) is linked up, time: 16:40:12, host: ID 1. N/A. (15602) 55066494 2023-07-23 16:57:46 0x200F00CA0005 Event Informational -- None admin:10.33.36.225 succeeded in switching from the user view to developer view. N/A (15603) 46426698 2022-11-19 04:01:01 0x200F002A0015 Event Informational -- None The login of the user (user name mm_user) from the source (127.0.0.1) succeeded. N/A (15604) 38295227 2022-04-01 04:07:09 0x200F002A0019 Event Informational -- None The logout of the user (user name mm_user) from the source (127.0.0.1) succeeded. N/A (15605) 20540278 2020-11-10 16:39:54 0x100F02440004 Event Informational -- None The link between initiator (type FC, identifier 0x21000024ff1da977) of a host and the host port (Engine 0, expansion module B, port number H0) is disconnected, time: 16:39:54, host: ID 13. N/A. (15606) 47092671 2022-12-08 04:07:19 0x200F002A0019 Event Informational -- None The logout of the user (user name mm_user) from the source (127.0.0.1) succeeded. N/A (15607) 72255918 2024-11-25 04:01:02 0x200F002A0015 Event Informational -- None The login of the user (user name mm_user) from the source (127.0.0.1) succeeded. N/A (15608) 36227012 2022-02-01 04:07:30 0x200F002A0019 Event Informational -- None The logout of the user (user name mm_user) from the source (127.0.0.1) succeeded. N/A | (15580, 0) (15581, 0) (15582, 1) (15583, 1) (15584, 0) (15585, 0) (15586, 0) (15587, 0) (15588, 0) (15589, 0) (15590, 0) (15591, 0) (15592, 0) (15593, 0) (15594, 0) (15595, 1) (15596, 0) (15597, 0) (15598, 0) (15599, 0) (15600, 0) (15601, 0) (15602, 0) (15603, 0) (15604, 0) (15605, 0) (15606, 0) (15607, 0) (15608, 0) | ['(15580) 45795865 2022-11-01 04:01:00 0x200F002A0015 Event Informational -- None The login of the user (user name mm_user) from the source (127.0.0.1) succeeded.\nN/A', '(15581) 24201805 2021-02-23 04:01:01 0x200F002A0015 Event Informational -- None The login of the user (user name mm_user) from the source (127.0.0.1) succeeded.\nN/A', '(15582) 60121668 2023-12-14 23:14:25 0xF000A0121 Fault Major Recovered 2023-12-26 13:18:17 Disk (Disk Enclosure DAE010, slot ID 13, controller 0A, serial number WBM0ZZ0H0000E9262JU2, bar code 2102351SGF9WK3800232) responds slowly. The disk will be isolated. Error code: 0x40400291. This may cause the storage pool that houses the disk to degrade and the system read/write performance to deteriorate.\nStep1 Check whether alarms are generated indicating disk faults.\n 1.1 If yes, replace the faulty disks. If the alarm persists=>[Step2].\n 1.2 If no=>[Step2].\nStep2 Check whether any expansion port is faulty.\n 2.1 If yes, replace the interface module where the faulty port resides. If the alarm persists=>[Step3].\n 2.2 If no=>[Step3].\nStep3 Check whether the disk is firmly inserted.\n 3.1 If no, reinsert the disk. If the alarm persists=>[Step4].\n 3.2 If yes=>[Step4].\nStep4 Check whether alarms are generated indicating expansion module faults.\n 4.1 If yes, replace the faulty expansion modules. If the alarm persists=>[Step5].\n 4.2 If no=>[Step5].\nStep5 Collect related information and contact technical support engineers.', '(15583) 65525847 2024-05-17 04:07:04 0x200F002A0019 Event Informational -- None The logout of the user (user name mm_user) from the source (127.0.0.1) succeeded.\nN/A', '(15584) 52313756 2023-05-06 04:01:01 0x200F002A0015 Event Informational -- None The login of the user (user name mm_user) from the source (127.0.0.1) succeeded.\nN/A', '(15585) 66119854 2024-06-03 02:56:33 0x100F00310002 Event Informational -- None Succeeded in updating the key of application PROTO_NDMP (application ID 4, key ID 22).\nN/A', '(15586) 16281884 2020-07-12 04:01:01 0x200F002A0015 Event Informational -- None The login of the user (user name mm_user) from the source (127.0.0.1) succeeded.\nN/A', '(15587) 38400203 2022-04-04 04:01:02 0x200F002A0015 Event Informational -- None The login of the user (user name mm_user) from the source (127.0.0.1) succeeded.\nN/A', '(15588) 20977676 2020-11-23 04:07:23 0x200F002A0019 Event Informational -- None The logout of the user (user name mm_user) from the source (127.0.0.1) succeeded.\nN/A', '(15589) 14499372 2020-05-22 04:01:01 0x200F002A0015 Event Informational -- None The login of the user (user name mm_user) from the source (127.0.0.1) succeeded.\nN/A', '(15590) 28695561 2021-07-01 08:23:12 0x200F002A0015 Event Informational -- None The login of the user (user name admin) from the source (10.33.36.225) succeeded.\nN/A', '(15591) 24743769 2021-03-10 14:56:39 0x100F02440004 Event Informational -- None The link between initiator (type FC, identifier 0x100000109b2f63a2) of a host and the host port (Engine 0, expansion module B, port number H0) is disconnected, time: 14:56:39, host: ID 10.\nN/A.', '(15592) 13643089 2020-04-27 16:03:55 0x100F02440006 Event Informational -- None The link between initiator (type FC, identifier 0x100000109b10b27b) of a host and the host port (Engine 0, expansion module B, port number H3) is linked up, time: 16:3:55, host: ID 11.\nN/A.', '(15593) 57831626 2023-10-10 15:00:38 0x200F00CA0005 Event Informational -- None admin:10.33.36.225 succeeded in switching from the developer view to developer view.\nN/A', '(15594) 17141544 2020-08-05 17:03:59 0x200F002A0019 Event Informational -- None The logout of the user (user name admin) from the source (10.33.36.225) succeeded.\nN/A', '(15595) 20653043 2020-11-13 21:47:12 0x100F0015001C Event Major -- None UltraPath push information from host (ID 13) is not received at the preset time point or fails to be processed.\nStep1 Install UltraPath of the latest version on the host. If the fault persists=>[Step2]. \nStep2 Collect related information and contact technical support engineers.', '(15596) 29811031 2021-08-02 04:01:02 0x200F002A0015 Event Informational -- None The login of the user (user name mm_user) from the source (127.0.0.1) succeeded.\nN/A', '(15597) 67261378 2024-07-05 16:02:44 0x1000010A000C Event Informational -- None The precopy of the disk (disk enclosure DAE050, slot ID 22, type SAS) in the disk domain (ID 7, name SAS) started. Do not remove other member disks in the disk domain.\nN/A', '(15598) 13643086 2020-04-27 16:03:54 0x100F02440006 Event Informational -- None The link between initiator (type FC, identifier 0x100000109b2f63a2) of a host and the host port (Engine 0, expansion module B, port number H2) is linked up, time: 16:3:54, host: ID 10.\nN/A.', '(15599) 68932853 2024-08-22 08:33:14 0x200F002A0015 Event Informational -- None The login of the user (user name admin) from the source (10.33.36.228) succeeded.\nN/A', '(15600) 70098289 2024-09-24 14:19:26 0x200F00CA0005 Event Informational -- None admin:10.33.36.227 succeeded in switching from the user view to developer view.\nN/A', '(15601) 61338389 2024-01-18 16:40:12 0x100F02440006 Event Informational -- None The link between initiator (type FC, identifier 0x21000024ff1d8163) of a host and the host port (Engine 0, expansion module A, port number H1) is linked up, time: 16:40:12, host: ID 1.\nN/A.', '(15602) 55066494 2023-07-23 16:57:46 0x200F00CA0005 Event Informational -- None admin:10.33.36.225 succeeded in switching from the user view to developer view.\nN/A', '(15603) 46426698 2022-11-19 04:01:01 0x200F002A0015 Event Informational -- None The login of the user (user name mm_user) from the source (127.0.0.1) succeeded.\nN/A', '(15604) 38295227 2022-04-01 04:07:09 0x200F002A0019 Event Informational -- None The logout of the user (user name mm_user) from the source (127.0.0.1) succeeded.\nN/A', '(15605) 20540278 2020-11-10 16:39:54 0x100F02440004 Event Informational -- None The link between initiator (type FC, identifier 0x21000024ff1da977) of a host and the host port (Engine 0, expansion module B, port number H0) is disconnected, time: 16:39:54, host: ID 13.\nN/A.', '(15606) 47092671 2022-12-08 04:07:19 0x200F002A0019 Event Informational -- None The logout of the user (user name mm_user) from the source (127.0.0.1) succeeded.\nN/A', '(15607) 72255918 2024-11-25 04:01:02 0x200F002A0015 Event Informational -- None The login of the user (user name mm_user) from the source (127.0.0.1) succeeded.\nN/A', '(15608) 36227012 2022-02-01 04:07:30 0x200F002A0019 Event Informational -- None The logout of the user (user name mm_user) from the source (127.0.0.1) succeeded.\nN/A']
472 | You are a log anomaly classifier. You will be given a list of log entries, each with a unique index. Your task is to determine whether each log is **abnormal (1)** or **normal (0)**. Only output in the following format, without any extra explanation or comments. ## Output Format: (log_idx, status) ## Output Rules: - status must be 1 if the log entry indicates an error, failure, crash, or unusual behavior. - status must be 0 if the log entry is a normal operation or informational message. - Output **only** a list of tuples. No extra text or explanation. ## Input Logs: (15609) 11294651 2020-02-20 04:01:00 0x200F002A0015 Event Informational -- None The login of the user (user name mm_user) from the source (127.0.0.1) succeeded. N/A (15610) 57815514 2023-10-10 04:01:01 0x200F002A0015 Event Informational -- None The login of the user (user name mm_user) from the source (127.0.0.1) succeeded. N/A (15611) 53760116 2023-06-16 10:09:42 0x200F00C90082 Event Informational -- None admin:127.127.127.10 succeeded in switching from a mode (developer view) to the user view. N/A (15612) 10182762 2020-01-19 04:01:00 0x200F002A0015 Event Informational -- None The login of the user (user name mm_user) from the source (127.0.0.1) succeeded. N/A (15613) 68932775 2024-08-22 08:31:23 0x200F00CA0005 Event Informational -- None admin:10.33.36.228 succeeded in switching from the user view to developer view. N/A (15614) 53759755 2023-06-16 10:02:31 0x200F00C90082 Event Informational -- None admin:10.33.36.225 succeeded in switching from a mode (developer view) to the user view. N/A (15615) 51945260 2023-04-25 15:42:21 0x100F02440004 Event Informational -- None The link between initiator (type FC, identifier 0x21000024ff1cd3ad) of a host and the host port (Engine 0, expansion module B, port number H3) is disconnected, time: 15:42:21, host: ID 5. N/A. (15616) 68645776 2024-08-14 04:07:46 0x200F002A0019 Event Informational -- None The logout of the user (user name mm_user) from the source (127.0.0.1) succeeded. N/A (15617) 27672442 2021-06-02 04:01:01 0x200F002A0015 Event Informational -- None The login of the user (user name mm_user) from the source (127.0.0.1) succeeded. N/A (15618) 35560690 2022-01-13 04:01:02 0x200F002A0015 Event Informational -- None The login of the user (user name mm_user) from the source (127.0.0.1) succeeded. N/A (15619) 57858123 2023-10-11 08:47:38 0x200F002A0019 Event Informational -- None The logout of the user (user name admin) from the source (127.127.127.11) succeeded. N/A (15620) 26356834 2021-04-25 15:27:06 0x100F02440004 Event Informational -- None The link between initiator (type FC, identifier 0x21000024ff13abad) of a host and the host port (Engine 0, expansion module B, port number H0) is disconnected, time: 15:27:6, host: ID 17. N/A. (15621) 13975281 2020-05-07 04:07:25 0x200F002A0019 Event Informational -- None The logout of the user (user name mm_user) from the source (127.0.0.1) succeeded. N/A (15622) 52383858 2023-05-08 04:01:00 0x200F002A0015 Event Informational -- None The login of the user (user name mm_user) from the source (127.0.0.1) succeeded. N/A (15623) 16833592 2020-07-27 22:04:54 0x100F0015001C Event Major -- None UltraPath push information from host (ID 4) is not received at the preset time point or fails to be processed. Step1 Install UltraPath of the latest version on the host. If the fault persists=>[Step2]. Step2 Collect related information and contact technical support engineers. (15624) 16832204 2020-07-27 21:12:17 0x100F0015001C Event Major -- None UltraPath push information from host (ID 6) is not received at the preset time point or fails to be processed. Step1 Install UltraPath of the latest version on the host. If the fault persists=>[Step2]. Step2 Collect related information and contact technical support engineers. (15625) 70889429 2024-10-17 04:07:05 0x200F002A0019 Event Informational -- None The logout of the user (user name mm_user) from the source (127.0.0.1) succeeded. N/A (15626) 69292852 2024-09-01 14:56:15 0x100F00310002 Event Informational -- None Succeeded in updating the key of application PROTO_LDAPS (application ID 3, key ID 23). N/A (15627) 16954572 2020-07-31 08:57:25 0x200F002A0016 Event Informational -- None The user (user name admin) failed to login from the source (10.33.36.225).The error code is 0x40403285. N/A (15628) 53223219 2023-06-01 02:35:48 0x100F00A0010 Event Informational -- None Disk (disk enclosure DAE020, slot ID 15, serial number WBM1001X0000K92813SC) is removed. The storage pool where the disk resides may be degraded, decreasing the system read/write performance. Reinsert the disk. (15629) 65315558 2024-05-11 04:07:27 0x200F002A0019 Event Informational -- None The logout of the user (user name mm_user) from the source (127.0.0.1) succeeded. N/A (15630) 55573536 2023-08-07 04:01:02 0x200F002A0015 Event Informational -- None The login of the user (user name mm_user) from the source (127.0.0.1) succeeded. N/A (15631) 35735978 2022-01-18 04:01:01 0x200F002A0015 Event Informational -- None The login of the user (user name mm_user) from the source (127.0.0.1) succeeded. N/A (15632) 64088823 2024-04-06 04:07:14 0x200F002A0019 Event Informational -- None The logout of the user (user name mm_user) from the source (127.0.0.1) succeeded. N/A (15633) 30266944 2021-08-15 04:07:36 0x200F002A0019 Event Informational -- None The logout of the user (user name mm_user) from the source (127.0.0.1) succeeded. N/A (15634) 34403840 2021-12-11 04:01:01 0x200F002A0015 Event Informational -- None The login of the user (user name mm_user) from the source (127.0.0.1) succeeded. N/A (15635) 67664400 2024-07-17 04:01:00 0x200F002A0015 Event Informational -- None The login of the user (user name mm_user) from the source (127.0.0.1) succeeded. N/A (15636) 40538272 2022-06-04 04:01:01 0x200F002A0015 Event Informational -- None The login of the user (user name mm_user) from the source (127.0.0.1) succeeded. N/A (15637) 14534267 2020-05-23 04:01:02 0x200F002A0015 Event Informational -- None The login of the user (user name mm_user) from the source (127.0.0.1) succeeded. N/A (15638) 46812152 2022-11-30 04:01:01 0x200F002A0015 Event Informational -- None The login of the user (user name mm_user) from the source (127.0.0.1) succeeded. N/A (15639) 45550527 2022-10-25 04:01:01 0x200F002A0015 Event Informational -- None The login of the user (user name mm_user) from the source (127.0.0.1) succeeded. N/A (15640) 53760102 2023-06-16 10:09:21 0x200F00CA0005 Event Informational -- None admin:10.33.36.225 succeeded in switching from the developer view to developer view. N/A (15641) 73377223 2024-12-27 04:07:28 0x200F002A0019 Event Informational -- None The logout of the user (user name mm_user) from the source (127.0.0.1) succeeded. N/A (15642) 52882567 2023-05-22 09:24:13 0x100F02440006 Event Informational -- None The link between initiator (type FC, identifier 0x100000109b10b27b) of a host and the host port (Engine 0, expansion module A, port number H3) is linked up, time: 9:24:13, host: ID 11. N/A. | (15609, 0) (15610, 0) (15611, 0) (15612, 0) (15613, 0) (15614, 0) (15615, 0) (15616, 0) (15617, 0) (15618, 0) (15619, 0) (15620, 0) (15621, 0) (15622, 0) (15623, 1) (15624, 1) (15625, 0) (15626, 0) (15627, 1) (15628, 0) (15629, 0) (15630, 0) (15631, 0) (15632, 0) (15633, 0) (15634, 0) (15635, 0) (15636, 0) (15637, 0) (15638, 0) (15639, 0) (15640, 0) (15641, 0) (15642, 0) | ['(15609) 11294651 2020-02-20 04:01:00 0x200F002A0015 Event Informational -- None The login of the user (user name mm_user) from the source (127.0.0.1) succeeded.\nN/A', '(15610) 57815514 2023-10-10 04:01:01 0x200F002A0015 Event Informational -- None The login of the user (user name mm_user) from the source (127.0.0.1) succeeded.\nN/A', '(15611) 53760116 2023-06-16 10:09:42 0x200F00C90082 Event Informational -- None admin:127.127.127.10 succeeded in switching from a mode (developer view) to the user view.\nN/A', '(15612) 10182762 2020-01-19 04:01:00 0x200F002A0015 Event Informational -- None The login of the user (user name mm_user) from the source (127.0.0.1) succeeded.\nN/A', '(15613) 68932775 2024-08-22 08:31:23 0x200F00CA0005 Event Informational -- None admin:10.33.36.228 succeeded in switching from the user view to developer view.\nN/A', '(15614) 53759755 2023-06-16 10:02:31 0x200F00C90082 Event Informational -- None admin:10.33.36.225 succeeded in switching from a mode (developer view) to the user view.\nN/A', '(15615) 51945260 2023-04-25 15:42:21 0x100F02440004 Event Informational -- None The link between initiator (type FC, identifier 0x21000024ff1cd3ad) of a host and the host port (Engine 0, expansion module B, port number H3) is disconnected, time: 15:42:21, host: ID 5.\nN/A.', '(15616) 68645776 2024-08-14 04:07:46 0x200F002A0019 Event Informational -- None The logout of the user (user name mm_user) from the source (127.0.0.1) succeeded.\nN/A', '(15617) 27672442 2021-06-02 04:01:01 0x200F002A0015 Event Informational -- None The login of the user (user name mm_user) from the source (127.0.0.1) succeeded.\nN/A', '(15618) 35560690 2022-01-13 04:01:02 0x200F002A0015 Event Informational -- None The login of the user (user name mm_user) from the source (127.0.0.1) succeeded.\nN/A', '(15619) 57858123 2023-10-11 08:47:38 0x200F002A0019 Event Informational -- None The logout of the user (user name admin) from the source (127.127.127.11) succeeded.\nN/A', '(15620) 26356834 2021-04-25 15:27:06 0x100F02440004 Event Informational -- None The link between initiator (type FC, identifier 0x21000024ff13abad) of a host and the host port (Engine 0, expansion module B, port number H0) is disconnected, time: 15:27:6, host: ID 17.\nN/A.', '(15621) 13975281 2020-05-07 04:07:25 0x200F002A0019 Event Informational -- None The logout of the user (user name mm_user) from the source (127.0.0.1) succeeded.\nN/A', '(15622) 52383858 2023-05-08 04:01:00 0x200F002A0015 Event Informational -- None The login of the user (user name mm_user) from the source (127.0.0.1) succeeded.\nN/A', '(15623) 16833592 2020-07-27 22:04:54 0x100F0015001C Event Major -- None UltraPath push information from host (ID 4) is not received at the preset time point or fails to be processed.\nStep1 Install UltraPath of the latest version on the host. If the fault persists=>[Step2]. \nStep2 Collect related information and contact technical support engineers.', '(15624) 16832204 2020-07-27 21:12:17 0x100F0015001C Event Major -- None UltraPath push information from host (ID 6) is not received at the preset time point or fails to be processed.\nStep1 Install UltraPath of the latest version on the host. If the fault persists=>[Step2]. \nStep2 Collect related information and contact technical support engineers.', '(15625) 70889429 2024-10-17 04:07:05 0x200F002A0019 Event Informational -- None The logout of the user (user name mm_user) from the source (127.0.0.1) succeeded.\nN/A', '(15626) 69292852 2024-09-01 14:56:15 0x100F00310002 Event Informational -- None Succeeded in updating the key of application PROTO_LDAPS (application ID 3, key ID 23).\nN/A', '(15627) 16954572 2020-07-31 08:57:25 0x200F002A0016 Event Informational -- None The user (user name admin) failed to login from the source (10.33.36.225).The error code is 0x40403285.\nN/A', '(15628) 53223219 2023-06-01 02:35:48 0x100F00A0010 Event Informational -- None Disk (disk enclosure DAE020, slot ID 15, serial number WBM1001X0000K92813SC) is removed. The storage pool where the disk resides may be degraded, decreasing the system read/write performance.\nReinsert the disk.', '(15629) 65315558 2024-05-11 04:07:27 0x200F002A0019 Event Informational -- None The logout of the user (user name mm_user) from the source (127.0.0.1) succeeded.\nN/A', '(15630) 55573536 2023-08-07 04:01:02 0x200F002A0015 Event Informational -- None The login of the user (user name mm_user) from the source (127.0.0.1) succeeded.\nN/A', '(15631) 35735978 2022-01-18 04:01:01 0x200F002A0015 Event Informational -- None The login of the user (user name mm_user) from the source (127.0.0.1) succeeded.\nN/A', '(15632) 64088823 2024-04-06 04:07:14 0x200F002A0019 Event Informational -- None The logout of the user (user name mm_user) from the source (127.0.0.1) succeeded.\nN/A', '(15633) 30266944 2021-08-15 04:07:36 0x200F002A0019 Event Informational -- None The logout of the user (user name mm_user) from the source (127.0.0.1) succeeded.\nN/A', '(15634) 34403840 2021-12-11 04:01:01 0x200F002A0015 Event Informational -- None The login of the user (user name mm_user) from the source (127.0.0.1) succeeded.\nN/A', '(15635) 67664400 2024-07-17 04:01:00 0x200F002A0015 Event Informational -- None The login of the user (user name mm_user) from the source (127.0.0.1) succeeded.\nN/A', '(15636) 40538272 2022-06-04 04:01:01 0x200F002A0015 Event Informational -- None The login of the user (user name mm_user) from the source (127.0.0.1) succeeded.\nN/A', '(15637) 14534267 2020-05-23 04:01:02 0x200F002A0015 Event Informational -- None The login of the user (user name mm_user) from the source (127.0.0.1) succeeded.\nN/A', '(15638) 46812152 2022-11-30 04:01:01 0x200F002A0015 Event Informational -- None The login of the user (user name mm_user) from the source (127.0.0.1) succeeded.\nN/A', '(15639) 45550527 2022-10-25 04:01:01 0x200F002A0015 Event Informational -- None The login of the user (user name mm_user) from the source (127.0.0.1) succeeded.\nN/A', '(15640) 53760102 2023-06-16 10:09:21 0x200F00CA0005 Event Informational -- None admin:10.33.36.225 succeeded in switching from the developer view to developer view.\nN/A', '(15641) 73377223 2024-12-27 04:07:28 0x200F002A0019 Event Informational -- None The logout of the user (user name mm_user) from the source (127.0.0.1) succeeded.\nN/A', '(15642) 52882567 2023-05-22 09:24:13 0x100F02440006 Event Informational -- None The link between initiator (type FC, identifier 0x100000109b10b27b) of a host and the host port (Engine 0, expansion module A, port number H3) is linked up, time: 9:24:13, host: ID 11.\nN/A.']
473 | You are a log anomaly classifier. You will be given a list of log entries, each with a unique index. Your task is to determine whether each log is **abnormal (1)** or **normal (0)**. Only output in the following format, without any extra explanation or comments. ## Output Format: (log_idx, status) ## Output Rules: - status must be 1 if the log entry indicates an error, failure, crash, or unusual behavior. - status must be 0 if the log entry is a normal operation or informational message. - Output **only** a list of tuples. No extra text or explanation. ## Input Logs: (15643) 22064092 2020-12-24 04:01:01 0x200F002A0015 Event Informational -- None The login of the user (user name mm_user) from the source (127.0.0.1) succeeded. N/A (15644) 53760097 2023-06-16 10:09:14 0x200F00CA0005 Event Informational -- None admin:10.33.36.225 succeeded in switching from the user view to developer view. N/A (15645) 53760030 2023-06-16 10:08:11 0x200F00CA0005 Event Informational -- None admin:10.33.36.225 succeeded in switching from the user view to developer view. N/A (15646) 68935785 2024-08-22 10:26:42 0x200F00CA0005 Event Informational -- None admin:127.127.127.10 succeeded in switching from the user view to developer view. N/A (15647) 67225229 2024-07-04 15:36:50 0x200F00C90082 Event Informational -- None admin:10.33.36.228 succeeded in switching from a mode (developer view) to the user view. N/A (15648) 73264238 2024-12-23 22:45:36 0x200F002A0019 Event Informational -- None The logout of the user (user name admin) from the source (10.33.36.78) succeeded. N/A (15649) 52926543 2023-05-23 15:25:13 0x100F02440004 Event Informational -- None The link between initiator (type FC, identifier 0x100000109b10b340) of a host and the host port (Engine 0, expansion module B, port number H0) is disconnected, time: 15:25:13, host: ID 11. N/A. (15650) 57603032 2023-10-04 02:25:36 0x100F0D20006 Event Informational -- None BBU module (controller enclosure CTE0, BBU module PSU 1) has insufficient power. When a power failure occurs, the BBU module cannot provide sufficient power to save data. Step 1 Check whether the BBU module is faulty. 1.1 If yes, replace the BBU module. 1.2 If no=>[step 2]. Step 2 Wait until the BBU module is fully charged. (15651) 21097777 2020-11-26 14:20:24 0x200F00CA0005 Event Informational -- None admin:10.33.36.225 succeeded in switching from the user view to developer view. N/A (15652) 24468834 2021-03-02 18:45:26 0x100F02440004 Event Informational -- None The link between initiator (type FC, identifier 0x21000024ff1da8ed) of a host and the host port (Engine 0, expansion module B, port number H2) is disconnected, time: 18:45:26, host: ID 12. N/A. (15653) 24201961 2021-02-23 04:07:22 0x200F002A0019 Event Informational -- None The logout of the user (user name mm_user) from the source (127.0.0.1) succeeded. N/A (15654) 21135474 2020-11-27 15:59:23 0x100F0015001C Event Major -- None UltraPath push information from host (ID 15) is not received at the preset time point or fails to be processed. Step1 Install UltraPath of the latest version on the host. If the fault persists=>[Step2]. Step2 Collect related information and contact technical support engineers. (15655) 37138214 2022-02-27 04:01:01 0x200F002A0015 Event Informational -- None The login of the user (user name mm_user) from the source (127.0.0.1) succeeded. N/A (15656) 42711294 2022-08-05 04:01:01 0x200F002A0015 Event Informational -- None The login of the user (user name mm_user) from the source (127.0.0.1) succeeded. N/A (15657) 61845675 2024-02-02 04:07:05 0x200F002A0019 Event Informational -- None The logout of the user (user name mm_user) from the source (127.0.0.1) succeeded. N/A (15658) 68935754 2024-08-22 10:26:14 0x200F00C90082 Event Informational -- None admin:10.33.36.228 succeeded in switching from a mode (developer view) to the user view. N/A (15659) 73096972 2024-12-19 04:07:55 0x200F002A0019 Event Informational -- None The logout of the user (user name mm_user) from the source (127.0.0.1) succeeded. N/A (15660) 61775459 2024-01-31 04:01:02 0x200F002A0015 Event Informational -- None The login of the user (user name mm_user) from the source (127.0.0.1) succeeded. N/A (15661) 60114320 2023-12-14 18:13:22 0x1000010A0010 Event Informational -- None The data balancing of the performance tier of the disk domain (ID 7, name SAS, engine 0) completed. N/A (15662) 68932513 2024-08-22 08:26:46 0x200F00CA0005 Event Informational -- None admin:10.33.36.228 succeeded in switching from the developer view to developer view. N/A (15663) 73517382 2024-12-31 04:07:12 0x200F002A0019 Event Informational -- None The logout of the user (user name mm_user) from the source (127.0.0.1) succeeded. N/A (15664) 57115100 2023-09-20 04:07:28 0x200F002A0019 Event Informational -- None The logout of the user (user name mm_user) from the source (127.0.0.1) succeeded. N/A (15665) 49720828 2023-02-21 04:01:01 0x200F002A0015 Event Informational -- None The login of the user (user name mm_user) from the source (127.0.0.1) succeeded. N/A (15666) 53760142 2023-06-16 10:10:17 0x200F00C90082 Event Informational -- None admin:127.127.127.10 succeeded in switching from a mode (developer view) to the user view. N/A (15667) 21135242 2020-11-27 15:50:43 0x100F02440004 Event Informational -- None The link between initiator (type FC, identifier 0x10000090fab9476b) of a host and the host port (Engine 0, expansion module A, port number H0) is disconnected, time: 15:50:43, host: ID 14. N/A. (15668) 60689236 2023-12-31 04:01:01 0x200F002A0015 Event Informational -- None The login of the user (user name mm_user) from the source (127.0.0.1) succeeded. N/A (15669) 56099235 2023-08-22 04:07:05 0x200F002A0019 Event Informational -- None The logout of the user (user name mm_user) from the source (127.0.0.1) succeeded. N/A (15670) 20609404 2020-11-12 15:56:00 0x100F0015001C Event Major -- None UltraPath push information from host (ID 9) is not received at the preset time point or fails to be processed. Step1 Install UltraPath of the latest version on the host. If the fault persists=>[Step2]. Step2 Collect related information and contact technical support engineers. (15671) 21128144 2020-11-27 11:00:15 0x200F002A0015 Event Informational -- None The login of the user (user name mm_user) from the source (127.0.0.1) succeeded. N/A (15672) 49090260 2023-02-03 04:07:07 0x200F002A0019 Event Informational -- None The logout of the user (user name mm_user) from the source (127.0.0.1) succeeded. N/A (15673) 14569360 2020-05-24 04:07:49 0x200F002A0019 Event Informational -- None The logout of the user (user name mm_user) from the source (127.0.0.1) succeeded. N/A (15674) 16833591 2020-07-27 22:04:54 0x100F0015001C Event Major -- None UltraPath push information from host (ID 4) is not received at the preset time point or fails to be processed. Step1 Install UltraPath of the latest version on the host. If the fault persists=>[Step2]. Step2 Collect related information and contact technical support engineers. (15675) 53435574 2023-06-07 04:01:01 0x200F002A0015 Event Informational -- None The login of the user (user name mm_user) from the source (127.0.0.1) succeeded. N/A | (15676, 0) (15677, 0) (15678, 0) (15679, 0) (15680, 0) (15681, 0) (15682, 0) (15683, 0) (15684, 0) (15685, 0) (15686, 0) (15687, 0) (15688, 0) (15689, 0) (15690, 0) (15691, 0) (15692, 0) (15693, 0) (15694, 0) (15695, 0) (15696, 0) (15697, 0) (15698, 0) (15699, 0) (15700, 0) (15701, 0) (15702, 0) (15703, 0) (15704, 1) (15705, 0) (15706, 0) (15707, 0) (15708, 0) (15709, 0) | ['(15643) 22064092 2020-12-24 04:01:01 0x200F002A0015 Event Informational -- None The login of the user (user name mm_user) from the source (127.0.0.1) succeeded.\nN/A', '(15644) 53760097 2023-06-16 10:09:14 0x200F00CA0005 Event Informational -- None admin:10.33.36.225 succeeded in switching from the user view to developer view.\nN/A', '(15645) 53760030 2023-06-16 10:08:11 0x200F00CA0005 Event Informational -- None admin:10.33.36.225 succeeded in switching from the user view to developer view.\nN/A', '(15646) 68935785 2024-08-22 10:26:42 0x200F00CA0005 Event Informational -- None admin:127.127.127.10 succeeded in switching from the user view to developer view.\nN/A', '(15647) 67225229 2024-07-04 15:36:50 0x200F00C90082 Event Informational -- None admin:10.33.36.228 succeeded in switching from a mode (developer view) to the user view.\nN/A', '(15648) 73264238 2024-12-23 22:45:36 0x200F002A0019 Event Informational -- None The logout of the user (user name admin) from the source (10.33.36.78) succeeded.\nN/A', '(15649) 52926543 2023-05-23 15:25:13 0x100F02440004 Event Informational -- None The link between initiator (type FC, identifier 0x100000109b10b340) of a host and the host port (Engine 0, expansion module B, port number H0) is disconnected, time: 15:25:13, host: ID 11.\nN/A.', '(15650) 57603032 2023-10-04 02:25:36 0x100F0D20006 Event Informational -- None BBU module (controller enclosure CTE0, BBU module PSU 1) has insufficient power. When a power failure occurs, the BBU module cannot provide sufficient power to save data.\nStep 1 Check whether the BBU module is faulty.\n 1.1 If yes, replace the BBU module. \n 1.2 If no=>[step 2].\nStep 2 Wait until the BBU module is fully charged.', '(15651) 21097777 2020-11-26 14:20:24 0x200F00CA0005 Event Informational -- None admin:10.33.36.225 succeeded in switching from the user view to developer view.\nN/A', '(15652) 24468834 2021-03-02 18:45:26 0x100F02440004 Event Informational -- None The link between initiator (type FC, identifier 0x21000024ff1da8ed) of a host and the host port (Engine 0, expansion module B, port number H2) is disconnected, time: 18:45:26, host: ID 12.\nN/A.', '(15653) 24201961 2021-02-23 04:07:22 0x200F002A0019 Event Informational -- None The logout of the user (user name mm_user) from the source (127.0.0.1) succeeded.\nN/A', '(15654) 21135474 2020-11-27 15:59:23 0x100F0015001C Event Major -- None UltraPath push information from host (ID 15) is not received at the preset time point or fails to be processed.\nStep1 Install UltraPath of the latest version on the host. If the fault persists=>[Step2]. \nStep2 Collect related information and contact technical support engineers.', '(15655) 37138214 2022-02-27 04:01:01 0x200F002A0015 Event Informational -- None The login of the user (user name mm_user) from the source (127.0.0.1) succeeded.\nN/A', '(15656) 42711294 2022-08-05 04:01:01 0x200F002A0015 Event Informational -- None The login of the user (user name mm_user) from the source (127.0.0.1) succeeded.\nN/A', '(15657) 61845675 2024-02-02 04:07:05 0x200F002A0019 Event Informational -- None The logout of the user (user name mm_user) from the source (127.0.0.1) succeeded.\nN/A', '(15658) 68935754 2024-08-22 10:26:14 0x200F00C90082 Event Informational -- None admin:10.33.36.228 succeeded in switching from a mode (developer view) to the user view.\nN/A', '(15659) 73096972 2024-12-19 04:07:55 0x200F002A0019 Event Informational -- None The logout of the user (user name mm_user) from the source (127.0.0.1) succeeded.\nN/A', '(15660) 61775459 2024-01-31 04:01:02 0x200F002A0015 Event Informational -- None The login of the user (user name mm_user) from the source (127.0.0.1) succeeded.\nN/A', '(15661) 60114320 2023-12-14 18:13:22 0x1000010A0010 Event Informational -- None The data balancing of the performance tier of the disk domain (ID 7, name SAS, engine 0) completed.\nN/A', '(15662) 68932513 2024-08-22 08:26:46 0x200F00CA0005 Event Informational -- None admin:10.33.36.228 succeeded in switching from the developer view to developer view.\nN/A', '(15663) 73517382 2024-12-31 04:07:12 0x200F002A0019 Event Informational -- None The logout of the user (user name mm_user) from the source (127.0.0.1) succeeded.\nN/A', '(15664) 57115100 2023-09-20 04:07:28 0x200F002A0019 Event Informational -- None The logout of the user (user name mm_user) from the source (127.0.0.1) succeeded.\nN/A', '(15665) 49720828 2023-02-21 04:01:01 0x200F002A0015 Event Informational -- None The login of the user (user name mm_user) from the source (127.0.0.1) succeeded.\nN/A', '(15666) 53760142 2023-06-16 10:10:17 0x200F00C90082 Event Informational -- None admin:127.127.127.10 succeeded in switching from a mode (developer view) to the user view.\nN/A', '(15667) 21135242 2020-11-27 15:50:43 0x100F02440004 Event Informational -- None The link between initiator (type FC, identifier 0x10000090fab9476b) of a host and the host port (Engine 0, expansion module A, port number H0) is disconnected, time: 15:50:43, host: ID 14.\nN/A.', '(15668) 60689236 2023-12-31 04:01:01 0x200F002A0015 Event Informational -- None The login of the user (user name mm_user) from the source (127.0.0.1) succeeded.\nN/A', '(15669) 56099235 2023-08-22 04:07:05 0x200F002A0019 Event Informational -- None The logout of the user (user name mm_user) from the source (127.0.0.1) succeeded.\nN/A', '(15670) 20609404 2020-11-12 15:56:00 0x100F0015001C Event Major -- None UltraPath push information from host (ID 9) is not received at the preset time point or fails to be processed.\nStep1 Install UltraPath of the latest version on the host. If the fault persists=>[Step2]. \nStep2 Collect related information and contact technical support engineers.', '(15671) 21128144 2020-11-27 11:00:15 0x200F002A0015 Event Informational -- None The login of the user (user name mm_user) from the source (127.0.0.1) succeeded.\nN/A', '(15672) 49090260 2023-02-03 04:07:07 0x200F002A0019 Event Informational -- None The logout of the user (user name mm_user) from the source (127.0.0.1) succeeded.\nN/A', '(15673) 14569360 2020-05-24 04:07:49 0x200F002A0019 Event Informational -- None The logout of the user (user name mm_user) from the source (127.0.0.1) succeeded.\nN/A', '(15674) 16833591 2020-07-27 22:04:54 0x100F0015001C Event Major -- None UltraPath push information from host (ID 4) is not received at the preset time point or fails to be processed.\nStep1 Install UltraPath of the latest version on the host. If the fault persists=>[Step2]. \nStep2 Collect related information and contact technical support engineers.', '(15675) 53435574 2023-06-07 04:01:01 0x200F002A0015 Event Informational -- None The login of the user (user name mm_user) from the source (127.0.0.1) succeeded.\nN/A']
474 | You are a log anomaly classifier. You will be given a list of log entries, each with a unique index. Your task is to determine whether each log is **abnormal (1)** or **normal (0)**. Only output in the following format, without any extra explanation or comments. ## Output Format: (log_idx, status) ## Output Rules: - status must be 1 if the log entry indicates an error, failure, crash, or unusual behavior. - status must be 0 if the log entry is a normal operation or informational message. - Output **only** a list of tuples. No extra text or explanation. ## Input Logs: (15676) 35525804 2022-01-12 04:07:49 0x200F002A0019 Event Informational -- None The logout of the user (user name mm_user) from the source (127.0.0.1) succeeded. N/A (15677) 66577323 2024-06-16 04:01:01 0x200F002A0015 Event Informational -- None The login of the user (user name mm_user) from the source (127.0.0.1) succeeded. N/A (15678) 53760022 2023-06-16 10:08:00 0x200F00CA0005 Event Informational -- None admin:127.127.127.10 succeeded in switching from the user view to developer view. N/A (15679) 40398084 2022-05-31 04:01:01 0x200F002A0015 Event Informational -- None The login of the user (user name mm_user) from the source (127.0.0.1) succeeded. N/A (15680) 71625277 2024-11-07 04:07:22 0x200F002A0019 Event Informational -- None The logout of the user (user name mm_user) from the source (127.0.0.1) succeeded. N/A (15681) 22745973 2021-01-12 15:04:46 0x200F002A0019 Event Informational -- None The logout of the user (user name mm_user) from the source (127.0.0.1) succeeded. N/A (15682) 13575447 2020-04-25 17:37:20 0x100F02440006 Event Informational -- None The link between initiator (type FC, identifier 0x100000109b10ae38) of a host and the host port (Engine 0, expansion module B, port number H0) is linked up, time: 17:37:20, host: ID 8. N/A. (15683) 11017131 2020-02-12 04:07:10 0x200F002A0019 Event Informational -- None The logout of the user (user name mm_user) from the source (127.0.0.1) succeeded. N/A (15684) 23128617 2021-01-23 13:00:31 0x100F02440004 Event Informational -- None The link between initiator (type FC, identifier 0x21000024ff1cd3ad) of a host and the host port (Engine 0, expansion module A, port number H1) is disconnected, time: 13:0:31, host: ID 5. N/A. (15685) 46531819 2022-11-22 04:01:01 0x200F002A0015 Event Informational -- None The login of the user (user name mm_user) from the source (127.0.0.1) succeeded. N/A (15686) 43455166 2022-08-26 09:16:08 0x200F00CA0005 Event Informational -- None admin:10.33.36.225 succeeded in switching from the user view to developer view. N/A (15687) 53761121 2023-06-16 10:47:47 0x200F0031001C Event Informational -- None admin:10.33.36.225 succeeded in deleting the exported files of controller 0B in system memory or disk (FileType disk DHA log). N/A. (15688) 61320050 2024-01-18 04:07:27 0x200F002A0019 Event Informational -- None The logout of the user (user name mm_user) from the source (127.0.0.1) succeeded. N/A (15689) 52944962 2023-05-24 04:01:02 0x200F002A0015 Event Informational -- None The login of the user (user name mm_user) from the source (127.0.0.1) succeeded. N/A (15690) 15371086 2020-06-16 03:00:08 0x100F00310002 Event Informational -- None Succeeded in deleting the key of application ISCSI_INI (application ID 7, key ID 5). N/A (15691) 66161823 2024-06-04 07:29:53 0x1000010A000A Event Informational -- None The reconstruction of the disk (disk enclosure DAE040, slot ID 7, type SAS) in the disk domain (ID 7, name SAS) completed. N/A (15692) 69978114 2024-09-21 04:07:17 0x200F002A0019 Event Informational -- None The logout of the user (user name mm_user) from the source (127.0.0.1) succeeded. N/A (15693) 67699628 2024-07-18 04:07:52 0x200F002A0019 Event Informational -- None The logout of the user (user name mm_user) from the source (127.0.0.1) succeeded. N/A (15694) 13573314 2020-04-25 16:14:46 0x100F02440006 Event Informational -- None The link between initiator (type FC, identifier 0x100000109b10ae38) of a host and the host port (Engine 0, expansion module B, port number H0) is linked up, time: 16:14:46, host: ID 8. N/A. (15695) 76771525 2025-04-03 00:31:04 0x200F002A0015 Event Informational -- None The login of the user (user name admin) from the source (10.33.36.78) succeeded. N/A (15696) 67664561 2024-07-17 04:07:25 0x200F002A0019 Event Informational -- None The logout of the user (user name mm_user) from the source (127.0.0.1) succeeded. N/A (15697) 33122592 2021-11-04 14:55:26 0x200F002A0019 Event Informational -- None The logout of the user (user name admin) from the source (10.33.36.225) succeeded. N/A (15698) 49545612 2023-02-16 04:01:00 0x200F002A0015 Event Informational -- None The login of the user (user name mm_user) from the source (127.0.0.1) succeeded. N/A (15699) 77493248 2025-04-23 14:39:20 0x100F02440006 Event Informational -- None The link between initiator (type FC, identifier 0x100000109b2f6492) of a host and the host port (Engine 0, expansion module B, port number H2) is linked up, time: 14:39:20, host: ID 6. N/A. (15700) 53434027 2023-06-07 02:57:30 0x100F00310002 Event Informational -- None Succeeded in deleting the key of application ISCSI_TGT (application ID 6, key ID 17). N/A (15701) 73816172 2025-01-08 16:35:43 0x200F002A0015 Event Informational -- None The login of the user (user name admin) from the source (127.127.127.11) succeeded. N/A (15702) 73817950 2025-01-08 17:46:35 0x200F002A0019 Event Informational -- None The logout of the user (user name mm_user) from the source (127.0.0.1) succeeded. N/A (15703) 14149815 2020-05-12 04:01:02 0x200F002A0015 Event Informational -- None The login of the user (user name mm_user) from the source (127.0.0.1) succeeded. N/A (15704) 61317845 2024-01-18 02:37:03 0xF000A0015 Fault Major Recovered 2024-01-22 10:14:02 The system failed to monitor disk (disk enclosure DAE020, slot ID 24). Error code:0x40400293. Step1 Check whether alarms are generated indicating disk faults. 1.1 If yes, replace the faulty disks. If alarm The System Failed to Monitor a Disk persists=>[Step2]. 1.2 If no=>[Step2]. Step2 Collect related information and contact technical support engineers. (15705) 10043783 2020-01-15 04:07:17 0x200F002A0019 Event Informational -- None The logout of the user (user name mm_user) from the source (127.0.0.1) succeeded. N/A (15706) 28093396 2021-06-14 04:07:38 0x200F002A0019 Event Informational -- None The logout of the user (user name mm_user) from the source (127.0.0.1) succeeded. N/A (15707) 75760359 2025-03-05 04:01:01 0x200F002A0015 Event Informational -- None The login of the user (user name mm_user) from the source (127.0.0.1) succeeded. N/A (15708) 24468835 2021-03-02 18:45:26 0x100F02440004 Event Informational -- None The link between initiator (type FC, identifier 0x21000024ff1da97b) of a host and the host port (Engine 0, expansion module A, port number H1) is disconnected, time: 18:45:26, host: ID 12. N/A. (15709) 51087510 2023-04-01 04:07:34 0x200F002A0019 Event Informational -- None The logout of the user (user name mm_user) from the source (127.0.0.1) succeeded. N/A | (15710, 0) (15711, 0) (15712, 0) (15713, 1) (15714, 0) (15715, 0) (15716, 0) (15717, 0) (15718, 0) (15719, 0) (15720, 0) (15721, 0) (15722, 0) (15723, 0) (15724, 0) (15725, 0) (15726, 0) (15727, 0) (15728, 0) (15729, 0) (15730, 0) (15731, 1) (15732, 0) (15733, 0) (15734, 0) (15735, 0) (15736, 1) (15737, 0) (15738, 0) (15739, 0) (15740, 0) (15741, 0) (15742, 0) | ['(15676) 35525804 2022-01-12 04:07:49 0x200F002A0019 Event Informational -- None The logout of the user (user name mm_user) from the source (127.0.0.1) succeeded.\nN/A', '(15677) 66577323 2024-06-16 04:01:01 0x200F002A0015 Event Informational -- None The login of the user (user name mm_user) from the source (127.0.0.1) succeeded.\nN/A', '(15678) 53760022 2023-06-16 10:08:00 0x200F00CA0005 Event Informational -- None admin:127.127.127.10 succeeded in switching from the user view to developer view.\nN/A', '(15679) 40398084 2022-05-31 04:01:01 0x200F002A0015 Event Informational -- None The login of the user (user name mm_user) from the source (127.0.0.1) succeeded.\nN/A', '(15680) 71625277 2024-11-07 04:07:22 0x200F002A0019 Event Informational -- None The logout of the user (user name mm_user) from the source (127.0.0.1) succeeded.\nN/A', '(15681) 22745973 2021-01-12 15:04:46 0x200F002A0019 Event Informational -- None The logout of the user (user name mm_user) from the source (127.0.0.1) succeeded.\nN/A', '(15682) 13575447 2020-04-25 17:37:20 0x100F02440006 Event Informational -- None The link between initiator (type FC, identifier 0x100000109b10ae38) of a host and the host port (Engine 0, expansion module B, port number H0) is linked up, time: 17:37:20, host: ID 8.\nN/A.', '(15683) 11017131 2020-02-12 04:07:10 0x200F002A0019 Event Informational -- None The logout of the user (user name mm_user) from the source (127.0.0.1) succeeded.\nN/A', '(15684) 23128617 2021-01-23 13:00:31 0x100F02440004 Event Informational -- None The link between initiator (type FC, identifier 0x21000024ff1cd3ad) of a host and the host port (Engine 0, expansion module A, port number H1) is disconnected, time: 13:0:31, host: ID 5.\nN/A.', '(15685) 46531819 2022-11-22 04:01:01 0x200F002A0015 Event Informational -- None The login of the user (user name mm_user) from the source (127.0.0.1) succeeded.\nN/A', '(15686) 43455166 2022-08-26 09:16:08 0x200F00CA0005 Event Informational -- None admin:10.33.36.225 succeeded in switching from the user view to developer view.\nN/A', '(15687) 53761121 2023-06-16 10:47:47 0x200F0031001C Event Informational -- None admin:10.33.36.225 succeeded in deleting the exported files of controller 0B in system memory or disk (FileType disk DHA log).\nN/A.', '(15688) 61320050 2024-01-18 04:07:27 0x200F002A0019 Event Informational -- None The logout of the user (user name mm_user) from the source (127.0.0.1) succeeded.\nN/A', '(15689) 52944962 2023-05-24 04:01:02 0x200F002A0015 Event Informational -- None The login of the user (user name mm_user) from the source (127.0.0.1) succeeded.\nN/A', '(15690) 15371086 2020-06-16 03:00:08 0x100F00310002 Event Informational -- None Succeeded in deleting the key of application ISCSI_INI (application ID 7, key ID 5).\nN/A', '(15691) 66161823 2024-06-04 07:29:53 0x1000010A000A Event Informational -- None The reconstruction of the disk (disk enclosure DAE040, slot ID 7, type SAS) in the disk domain (ID 7, name SAS) completed.\nN/A', '(15692) 69978114 2024-09-21 04:07:17 0x200F002A0019 Event Informational -- None The logout of the user (user name mm_user) from the source (127.0.0.1) succeeded.\nN/A', '(15693) 67699628 2024-07-18 04:07:52 0x200F002A0019 Event Informational -- None The logout of the user (user name mm_user) from the source (127.0.0.1) succeeded.\nN/A', '(15694) 13573314 2020-04-25 16:14:46 0x100F02440006 Event Informational -- None The link between initiator (type FC, identifier 0x100000109b10ae38) of a host and the host port (Engine 0, expansion module B, port number H0) is linked up, time: 16:14:46, host: ID 8.\nN/A.', '(15695) 76771525 2025-04-03 00:31:04 0x200F002A0015 Event Informational -- None The login of the user (user name admin) from the source (10.33.36.78) succeeded.\nN/A', '(15696) 67664561 2024-07-17 04:07:25 0x200F002A0019 Event Informational -- None The logout of the user (user name mm_user) from the source (127.0.0.1) succeeded.\nN/A', '(15697) 33122592 2021-11-04 14:55:26 0x200F002A0019 Event Informational -- None The logout of the user (user name admin) from the source (10.33.36.225) succeeded.\nN/A', '(15698) 49545612 2023-02-16 04:01:00 0x200F002A0015 Event Informational -- None The login of the user (user name mm_user) from the source (127.0.0.1) succeeded.\nN/A', '(15699) 77493248 2025-04-23 14:39:20 0x100F02440006 Event Informational -- None The link between initiator (type FC, identifier 0x100000109b2f6492) of a host and the host port (Engine 0, expansion module B, port number H2) is linked up, time: 14:39:20, host: ID 6.\nN/A.', '(15700) 53434027 2023-06-07 02:57:30 0x100F00310002 Event Informational -- None Succeeded in deleting the key of application ISCSI_TGT (application ID 6, key ID 17).\nN/A', '(15701) 73816172 2025-01-08 16:35:43 0x200F002A0015 Event Informational -- None The login of the user (user name admin) from the source (127.127.127.11) succeeded.\nN/A', '(15702) 73817950 2025-01-08 17:46:35 0x200F002A0019 Event Informational -- None The logout of the user (user name mm_user) from the source (127.0.0.1) succeeded.\nN/A', '(15703) 14149815 2020-05-12 04:01:02 0x200F002A0015 Event Informational -- None The login of the user (user name mm_user) from the source (127.0.0.1) succeeded.\nN/A', '(15704) 61317845 2024-01-18 02:37:03 0xF000A0015 Fault Major Recovered 2024-01-22 10:14:02 The system failed to monitor disk (disk enclosure DAE020, slot ID 24). Error code:0x40400293.\nStep1 Check whether alarms are generated indicating disk faults.\n 1.1 If yes, replace the faulty disks. If alarm The System Failed to Monitor a Disk persists=>[Step2].\n 1.2 If no=>[Step2].\nStep2 Collect related information and contact technical support engineers.', '(15705) 10043783 2020-01-15 04:07:17 0x200F002A0019 Event Informational -- None The logout of the user (user name mm_user) from the source (127.0.0.1) succeeded.\nN/A', '(15706) 28093396 2021-06-14 04:07:38 0x200F002A0019 Event Informational -- None The logout of the user (user name mm_user) from the source (127.0.0.1) succeeded.\nN/A', '(15707) 75760359 2025-03-05 04:01:01 0x200F002A0015 Event Informational -- None The login of the user (user name mm_user) from the source (127.0.0.1) succeeded.\nN/A', '(15708) 24468835 2021-03-02 18:45:26 0x100F02440004 Event Informational -- None The link between initiator (type FC, identifier 0x21000024ff1da97b) of a host and the host port (Engine 0, expansion module A, port number H1) is disconnected, time: 18:45:26, host: ID 12.\nN/A.', '(15709) 51087510 2023-04-01 04:07:34 0x200F002A0019 Event Informational -- None The logout of the user (user name mm_user) from the source (127.0.0.1) succeeded.\nN/A']
475 | You are a log anomaly classifier. You will be given a list of log entries, each with a unique index. Your task is to determine whether each log is **abnormal (1)** or **normal (0)**. Only output in the following format, without any extra explanation or comments. ## Output Format: (log_idx, status) ## Output Rules: - status must be 1 if the log entry indicates an error, failure, crash, or unusual behavior. - status must be 0 if the log entry is a normal operation or informational message. - Output **only** a list of tuples. No extra text or explanation. ## Input Logs: (15710) 36507399 2022-02-09 04:07:20 0x200F002A0019 Event Informational -- None The logout of the user (user name mm_user) from the source (127.0.0.1) succeeded. N/A (15711) 19119838 2020-10-01 04:01:01 0x200F002A0015 Event Informational -- None The login of the user (user name mm_user) from the source (127.0.0.1) succeeded. N/A (15712) 43433560 2022-08-25 18:36:42 0x200F002A0015 Event Informational -- None The login of the user (user name mm_user) from the source (127.0.0.1) succeeded. N/A (15713) 13575580 2020-04-25 17:41:21 0x100F0015001C Event Major -- None UltraPath push information from host (ID 8) is not received at the preset time point or fails to be processed. Step1 Install UltraPath of the latest version on the host. If the fault persists=>[Step2]. Step2 Collect related information and contact technical support engineers. (15714) 66227004 2024-06-06 04:07:18 0x200F002A0019 Event Informational -- None The logout of the user (user name mm_user) from the source (127.0.0.1) succeeded. N/A (15715) 43454933 2022-08-26 09:11:44 0x200F00CA0005 Event Informational -- None admin:10.33.36.225 succeeded in switching from the user view to developer view. N/A (15716) 16316983 2020-07-13 04:07:33 0x200F002A0019 Event Informational -- None The logout of the user (user name mm_user) from the source (127.0.0.1) succeeded. N/A (15717) 61144868 2024-01-13 04:07:14 0x200F002A0019 Event Informational -- None The logout of the user (user name mm_user) from the source (127.0.0.1) succeeded. N/A (15718) 59743293 2023-12-04 04:01:01 0x200F002A0015 Event Informational -- None The login of the user (user name mm_user) from the source (127.0.0.1) succeeded. N/A (15719) 70714049 2024-10-12 04:01:01 0x200F002A0015 Event Informational -- None The login of the user (user name mm_user) from the source (127.0.0.1) succeeded. N/A (15720) 67249402 2024-07-05 08:01:42 0x200F00CA0005 Event Informational -- None admin:10.33.36.228 succeeded in switching from the user view to developer view. N/A (15721) 21135340 2020-11-27 15:54:13 0x100F02440006 Event Informational -- None The link between initiator (type FC, identifier 0x10000090fab9476b) of a host and the host port (Engine 0, expansion module A, port number H2) is linked up, time: 15:54:13, host: ID 14. N/A. (15722) 15477665 2020-06-19 04:07:07 0x200F002A0019 Event Informational -- None The logout of the user (user name mm_user) from the source (127.0.0.1) succeeded. N/A (15723) 75997098 2025-03-11 22:11:50 0x200F002A0015 Event Informational -- None The login of the user (user name admin) from the source (10.33.36.78) succeeded. N/A (15724) 47968624 2023-01-02 04:01:01 0x200F002A0015 Event Informational -- None The login of the user (user name mm_user) from the source (127.0.0.1) succeeded. N/A (15725) 43454916 2022-08-26 09:11:12 0x200F002A0015 Event Informational -- None The login of the user (user name admin) from the source (10.33.36.225) succeeded. N/A (15726) 15872121 2020-06-30 10:45:34 0x100F02440004 Event Informational -- None The link between initiator (type FC, identifier 0x21000024ff1da97b) of a host and the host port (Engine 0, expansion module B, port number H3) is disconnected, time: 10:45:34, host: ID 12. N/A. (15727) 76916819 2025-04-07 04:01:01 0x200F002A0015 Event Informational -- None The login of the user (user name mm_user) from the source (127.0.0.1) succeeded. N/A (15728) 67225239 2024-07-04 15:37:05 0x200F002A0015 Event Informational -- None The login of the user (user name admin) from the source (10.33.36.228) succeeded. N/A (15729) 73815827 2025-01-08 16:28:58 0x200F00C90082 Event Informational -- None admin:10.33.36.227 succeeded in switching from a mode (developer view) to the user view. N/A (15730) 75655410 2025-03-02 04:07:12 0x200F002A0019 Event Informational -- None The logout of the user (user name mm_user) from the source (127.0.0.1) succeeded. N/A (15731) 52713980 2023-05-17 14:04:17 0x100F0015001C Event Major -- None UltraPath push information from host (ID 10) is not received at the preset time point or fails to be processed. Step1 Install UltraPath of the latest version on the host. If the fault persists=>[Step2]. Step2 Collect related information and contact technical support engineers. (15732) 41099133 2022-06-20 04:01:01 0x200F002A0015 Event Informational -- None The login of the user (user name mm_user) from the source (127.0.0.1) succeeded. N/A (15733) 67225140 2024-07-04 15:34:57 0x200F00CA0005 Event Informational -- None admin:10.33.36.228 succeeded in switching from the user view to developer view. N/A (15734) 24744789 2021-03-10 15:37:37 0x100F02440004 Event Informational -- None The link between initiator (type FC, identifier 0x100000109b2f63a2) of a host and the host port (Engine 0, expansion module B, port number H2) is disconnected, time: 15:37:37, host: ID 10. N/A. (15735) 32300406 2021-10-12 04:07:32 0x200F002A0019 Event Informational -- None The logout of the user (user name mm_user) from the source (127.0.0.1) succeeded. N/A (15736) 13568455 2020-04-25 12:55:41 0x100F0015001C Event Major -- None UltraPath push information from host (ID 1) is not received at the preset time point or fails to be processed. Step1 Install UltraPath of the latest version on the host. If the fault persists=>[Step2]. Step2 Collect related information and contact technical support engineers. (15737) 70118571 2024-09-25 04:07:22 0x200F002A0019 Event Informational -- None The logout of the user (user name mm_user) from the source (127.0.0.1) succeeded. N/A (15738) 32160041 2021-10-08 04:01:01 0x200F002A0015 Event Informational -- None The login of the user (user name mm_user) from the source (127.0.0.1) succeeded. N/A (15739) 42956597 2022-08-12 04:01:01 0x200F002A0015 Event Informational -- None The login of the user (user name mm_user) from the source (127.0.0.1) succeeded. N/A (15740) 40993955 2022-06-17 04:01:01 0x200F002A0015 Event Informational -- None The login of the user (user name mm_user) from the source (127.0.0.1) succeeded. N/A (15741) 53759779 2023-06-16 10:03:14 0x200F002A0019 Event Informational -- None The logout of the user (user name admin) from the source (127.127.127.10) succeeded. N/A (15742) 57864825 2023-10-11 13:15:31 0x200F002A0019 Event Informational -- None The logout of the user (user name admin) from the source (127.127.127.10) succeeded. N/A | (15643, 0) (15644, 0) (15645, 0) (15646, 0) (15647, 0) (15648, 0) (15649, 0) (15650, 1) (15651, 0) (15652, 0) (15653, 0) (15654, 1) (15655, 0) (15656, 0) (15657, 0) (15658, 0) (15659, 0) (15660, 0) (15661, 0) (15662, 0) (15663, 0) (15664, 0) (15665, 0) (15666, 0) (15667, 0) (15668, 0) (15669, 0) (15670, 1) (15671, 0) (15672, 0) (15673, 0) (15674, 1) (15675, 0) | ['(15710) 36507399 2022-02-09 04:07:20 0x200F002A0019 Event Informational -- None The logout of the user (user name mm_user) from the source (127.0.0.1) succeeded.\nN/A', '(15711) 19119838 2020-10-01 04:01:01 0x200F002A0015 Event Informational -- None The login of the user (user name mm_user) from the source (127.0.0.1) succeeded.\nN/A', '(15712) 43433560 2022-08-25 18:36:42 0x200F002A0015 Event Informational -- None The login of the user (user name mm_user) from the source (127.0.0.1) succeeded.\nN/A', '(15713) 13575580 2020-04-25 17:41:21 0x100F0015001C Event Major -- None UltraPath push information from host (ID 8) is not received at the preset time point or fails to be processed.\nStep1 Install UltraPath of the latest version on the host. If the fault persists=>[Step2]. \nStep2 Collect related information and contact technical support engineers.', '(15714) 66227004 2024-06-06 04:07:18 0x200F002A0019 Event Informational -- None The logout of the user (user name mm_user) from the source (127.0.0.1) succeeded.\nN/A', '(15715) 43454933 2022-08-26 09:11:44 0x200F00CA0005 Event Informational -- None admin:10.33.36.225 succeeded in switching from the user view to developer view.\nN/A', '(15716) 16316983 2020-07-13 04:07:33 0x200F002A0019 Event Informational -- None The logout of the user (user name mm_user) from the source (127.0.0.1) succeeded.\nN/A', '(15717) 61144868 2024-01-13 04:07:14 0x200F002A0019 Event Informational -- None The logout of the user (user name mm_user) from the source (127.0.0.1) succeeded.\nN/A', '(15718) 59743293 2023-12-04 04:01:01 0x200F002A0015 Event Informational -- None The login of the user (user name mm_user) from the source (127.0.0.1) succeeded.\nN/A', '(15719) 70714049 2024-10-12 04:01:01 0x200F002A0015 Event Informational -- None The login of the user (user name mm_user) from the source (127.0.0.1) succeeded.\nN/A', '(15720) 67249402 2024-07-05 08:01:42 0x200F00CA0005 Event Informational -- None admin:10.33.36.228 succeeded in switching from the user view to developer view.\nN/A', '(15721) 21135340 2020-11-27 15:54:13 0x100F02440006 Event Informational -- None The link between initiator (type FC, identifier 0x10000090fab9476b) of a host and the host port (Engine 0, expansion module A, port number H2) is linked up, time: 15:54:13, host: ID 14.\nN/A.', '(15722) 15477665 2020-06-19 04:07:07 0x200F002A0019 Event Informational -- None The logout of the user (user name mm_user) from the source (127.0.0.1) succeeded.\nN/A', '(15723) 75997098 2025-03-11 22:11:50 0x200F002A0015 Event Informational -- None The login of the user (user name admin) from the source (10.33.36.78) succeeded.\nN/A', '(15724) 47968624 2023-01-02 04:01:01 0x200F002A0015 Event Informational -- None The login of the user (user name mm_user) from the source (127.0.0.1) succeeded.\nN/A', '(15725) 43454916 2022-08-26 09:11:12 0x200F002A0015 Event Informational -- None The login of the user (user name admin) from the source (10.33.36.225) succeeded.\nN/A', '(15726) 15872121 2020-06-30 10:45:34 0x100F02440004 Event Informational -- None The link between initiator (type FC, identifier 0x21000024ff1da97b) of a host and the host port (Engine 0, expansion module B, port number H3) is disconnected, time: 10:45:34, host: ID 12.\nN/A.', '(15727) 76916819 2025-04-07 04:01:01 0x200F002A0015 Event Informational -- None The login of the user (user name mm_user) from the source (127.0.0.1) succeeded.\nN/A', '(15728) 67225239 2024-07-04 15:37:05 0x200F002A0015 Event Informational -- None The login of the user (user name admin) from the source (10.33.36.228) succeeded.\nN/A', '(15729) 73815827 2025-01-08 16:28:58 0x200F00C90082 Event Informational -- None admin:10.33.36.227 succeeded in switching from a mode (developer view) to the user view.\nN/A', '(15730) 75655410 2025-03-02 04:07:12 0x200F002A0019 Event Informational -- None The logout of the user (user name mm_user) from the source (127.0.0.1) succeeded.\nN/A', '(15731) 52713980 2023-05-17 14:04:17 0x100F0015001C Event Major -- None UltraPath push information from host (ID 10) is not received at the preset time point or fails to be processed.\nStep1 Install UltraPath of the latest version on the host. If the fault persists=>[Step2]. \nStep2 Collect related information and contact technical support engineers.', '(15732) 41099133 2022-06-20 04:01:01 0x200F002A0015 Event Informational -- None The login of the user (user name mm_user) from the source (127.0.0.1) succeeded.\nN/A', '(15733) 67225140 2024-07-04 15:34:57 0x200F00CA0005 Event Informational -- None admin:10.33.36.228 succeeded in switching from the user view to developer view.\nN/A', '(15734) 24744789 2021-03-10 15:37:37 0x100F02440004 Event Informational -- None The link between initiator (type FC, identifier 0x100000109b2f63a2) of a host and the host port (Engine 0, expansion module B, port number H2) is disconnected, time: 15:37:37, host: ID 10.\nN/A.', '(15735) 32300406 2021-10-12 04:07:32 0x200F002A0019 Event Informational -- None The logout of the user (user name mm_user) from the source (127.0.0.1) succeeded.\nN/A', '(15736) 13568455 2020-04-25 12:55:41 0x100F0015001C Event Major -- None UltraPath push information from host (ID 1) is not received at the preset time point or fails to be processed.\nStep1 Install UltraPath of the latest version on the host. If the fault persists=>[Step2]. \nStep2 Collect related information and contact technical support engineers.', '(15737) 70118571 2024-09-25 04:07:22 0x200F002A0019 Event Informational -- None The logout of the user (user name mm_user) from the source (127.0.0.1) succeeded.\nN/A', '(15738) 32160041 2021-10-08 04:01:01 0x200F002A0015 Event Informational -- None The login of the user (user name mm_user) from the source (127.0.0.1) succeeded.\nN/A', '(15739) 42956597 2022-08-12 04:01:01 0x200F002A0015 Event Informational -- None The login of the user (user name mm_user) from the source (127.0.0.1) succeeded.\nN/A', '(15740) 40993955 2022-06-17 04:01:01 0x200F002A0015 Event Informational -- None The login of the user (user name mm_user) from the source (127.0.0.1) succeeded.\nN/A', '(15741) 53759779 2023-06-16 10:03:14 0x200F002A0019 Event Informational -- None The logout of the user (user name admin) from the source (127.127.127.10) succeeded.\nN/A', '(15742) 57864825 2023-10-11 13:15:31 0x200F002A0019 Event Informational -- None The logout of the user (user name admin) from the source (127.127.127.10) succeeded.\nN/A']
476 | You are a log anomaly classifier. You will be given a list of log entries, each with a unique index. Your task is to determine whether each log is **abnormal (1)** or **normal (0)**. Only output in the following format, without any extra explanation or comments. ## Output Format: (log_idx, status) ## Output Rules: - status must be 1 if the log entry indicates an error, failure, crash, or unusual behavior. - status must be 0 if the log entry is a normal operation or informational message. - Output **only** a list of tuples. No extra text or explanation. ## Input Logs: (15743) 63945690 2024-04-02 02:07:00 0x100F0D20006 Event Informational -- None BBU module (controller enclosure CTE0, BBU module PSU 1) has insufficient power. When a power failure occurs, the BBU module cannot provide sufficient power to save data. Step 1 Check whether the BBU module is faulty. 1.1 If yes, replace the BBU module. 1.2 If no=>[step 2]. Step 2 Wait until the BBU module is fully charged. (15744) 24131705 2021-02-21 04:01:00 0x200F002A0015 Event Informational -- None The login of the user (user name mm_user) from the source (127.0.0.1) succeeded. N/A (15745) 55066569 2023-07-23 17:00:26 0x200F00CA0005 Event Informational -- None admin:10.33.36.225 succeeded in switching from the user view to developer view. N/A (15746) 24744863 2021-03-10 15:40:22 0x100F02440006 Event Informational -- None The link between initiator (type FC, identifier 0x100000109b2f6529) of a host and the host port (Engine 0, expansion module A, port number H1) is linked up, time: 15:40:22, host: ID 10. N/A. (15747) 72143150 2024-11-21 22:47:40 0x200F002A0019 Event Informational -- None The logout of the user (user name admin) from the source (10.33.36.78) succeeded. N/A (15748) 67225381 2024-07-04 15:39:17 0x200F002A0015 Event Informational -- None The login of the user (user name admin) from the source (10.33.36.228) succeeded. N/A (15749) 16828815 2020-07-27 18:58:02 0x100F02440004 Event Informational -- None The link between initiator (type FC, identifier 0x100000109b10ae0c) of a host and the host port (Engine 0, expansion module B, port number H1) is disconnected, time: 18:58:2, host: ID 8. N/A. (15750) 25919412 2021-04-13 04:01:02 0x200F002A0015 Event Informational -- None The login of the user (user name mm_user) from the source (127.0.0.1) succeeded. N/A (15751) 76005751 2025-03-12 04:07:05 0x200F002A0019 Event Informational -- None The logout of the user (user name mm_user) from the source (127.0.0.1) succeeded. N/A (15752) 72808152 2024-12-10 22:15:49 0x200F002A0015 Event Informational -- None The login of the user (user name admin) from the source (10.33.36.78) succeeded. N/A (15753) 66135836 2024-06-03 13:52:36 0x200F00C90082 Event Informational -- None admin:10.33.36.228 succeeded in switching from a mode (developer view) to the user view. N/A (15754) 33913169 2021-11-27 04:07:46 0x200F002A0019 Event Informational -- None The logout of the user (user name mm_user) from the source (127.0.0.1) succeeded. N/A (15755) 51998297 2023-04-27 04:01:01 0x200F002A0015 Event Informational -- None The login of the user (user name mm_user) from the source (127.0.0.1) succeeded. N/A (15756) 31003198 2021-09-05 04:07:14 0x200F002A0019 Event Informational -- None The logout of the user (user name mm_user) from the source (127.0.0.1) succeeded. N/A (15757) 32351340 2021-10-13 14:59:02 0x200F002A0015 Event Informational -- None The login of the user (user name mm_user) from the source (127.0.0.1) succeeded. N/A (15758) 31599114 2021-09-22 04:01:02 0x200F002A0015 Event Informational -- None The login of the user (user name mm_user) from the source (127.0.0.1) succeeded. N/A (15759) 62686666 2024-02-26 04:01:01 0x200F002A0015 Event Informational -- None The login of the user (user name mm_user) from the source (127.0.0.1) succeeded. N/A (15760) 73622351 2025-01-03 04:01:00 0x200F002A0015 Event Informational -- None The login of the user (user name mm_user) from the source (127.0.0.1) succeeded. N/A (15761) 34473955 2021-12-13 04:01:01 0x200F002A0015 Event Informational -- None The login of the user (user name mm_user) from the source (127.0.0.1) succeeded. N/A (15762) 64018582 2024-04-04 04:01:00 0x200F002A0015 Event Informational -- None The login of the user (user name mm_user) from the source (127.0.0.1) succeeded. N/A (15763) 57858571 2023-10-11 09:02:53 0x200F002A0019 Event Informational -- None The logout of the user (user name admin) from the source (127.127.127.10) succeeded. N/A (15764) 37839351 2022-03-19 04:01:01 0x200F002A0015 Event Informational -- None The login of the user (user name mm_user) from the source (127.0.0.1) succeeded. N/A (15765) 43455174 2022-08-26 09:16:15 0x200F00C90082 Event Informational -- None admin:127.127.127.10 succeeded in switching from a mode (developer view) to the user view. N/A (15766) 67225413 2024-07-04 15:39:53 0x200F002A0019 Event Informational -- None The logout of the user (user name admin) from the source (10.33.36.228) succeeded. N/A (15767) 24236860 2021-02-24 04:01:01 0x200F002A0015 Event Informational -- None The login of the user (user name mm_user) from the source (127.0.0.1) succeeded. N/A (15768) 67251162 2024-07-05 09:12:44 0x200F00CA0005 Event Informational -- None admin:127.127.127.10 succeeded in switching from the user view to developer view. N/A (15769) 29109868 2021-07-13 04:01:02 0x200F002A0015 Event Informational -- None The login of the user (user name mm_user) from the source (127.0.0.1) succeeded. N/A (15770) 16829775 2020-07-27 19:36:58 0x200F002A0015 Event Informational -- None The login of the user (user name mm_user) from the source (127.0.0.1) succeeded. N/A (15771) 31599264 2021-09-22 04:07:07 0x200F002A0019 Event Informational -- None The logout of the user (user name mm_user) from the source (127.0.0.1) succeeded. N/A (15772) 59007659 2023-11-13 04:01:01 0x200F002A0015 Event Informational -- None The login of the user (user name mm_user) from the source (127.0.0.1) succeeded. N/A (15773) 13575630 2020-04-25 17:43:16 0x100F0015001C Event Major -- None UltraPath push information from host (ID 10) is not received at the preset time point or fails to be processed. Step1 Install UltraPath of the latest version on the host. If the fault persists=>[Step2]. Step2 Collect related information and contact technical support engineers. (15774) 26901229 2021-05-11 04:07:45 0x200F002A0019 Event Informational -- None The logout of the user (user name mm_user) from the source (127.0.0.1) succeeded. N/A (15775) 26725792 2021-05-06 04:01:02 0x200F002A0015 Event Informational -- None The login of the user (user name mm_user) from the source (127.0.0.1) succeeded. N/A (15776) 57832590 2023-10-10 15:30:53 0x200F0031001A Event Informational -- None admin:10.33.36.225 succeeded in downloading a file (type disk DHA log) of controller 0A. N/A. (15777) 64719781 2024-04-24 04:07:04 0x200F002A0019 Event Informational -- None The logout of the user (user name mm_user) from the source (127.0.0.1) succeeded. N/A | (15778, 0) (15779, 0) (15780, 0) (15781, 0) (15782, 0) (15783, 0) (15784, 0) (15785, 0) (15786, 0) (15787, 0) (15788, 0) (15789, 0) (15790, 0) (15791, 0) (15792, 0) (15793, 0) (15794, 0) (15795, 0) (15796, 0) (15797, 0) (15798, 0) (15799, 0) (15800, 0) (15801, 0) (15802, 1) (15803, 0) (15804, 0) (15805, 0) (15806, 0) (15807, 0) (15808, 0) (15809, 0) (15810, 0) (15811, 0) | ['(15743) 63945690 2024-04-02 02:07:00 0x100F0D20006 Event Informational -- None BBU module (controller enclosure CTE0, BBU module PSU 1) has insufficient power. When a power failure occurs, the BBU module cannot provide sufficient power to save data.\nStep 1 Check whether the BBU module is faulty.\n 1.1 If yes, replace the BBU module. \n 1.2 If no=>[step 2].\nStep 2 Wait until the BBU module is fully charged.', '(15744) 24131705 2021-02-21 04:01:00 0x200F002A0015 Event Informational -- None The login of the user (user name mm_user) from the source (127.0.0.1) succeeded.\nN/A', '(15745) 55066569 2023-07-23 17:00:26 0x200F00CA0005 Event Informational -- None admin:10.33.36.225 succeeded in switching from the user view to developer view.\nN/A', '(15746) 24744863 2021-03-10 15:40:22 0x100F02440006 Event Informational -- None The link between initiator (type FC, identifier 0x100000109b2f6529) of a host and the host port (Engine 0, expansion module A, port number H1) is linked up, time: 15:40:22, host: ID 10.\nN/A.', '(15747) 72143150 2024-11-21 22:47:40 0x200F002A0019 Event Informational -- None The logout of the user (user name admin) from the source (10.33.36.78) succeeded.\nN/A', '(15748) 67225381 2024-07-04 15:39:17 0x200F002A0015 Event Informational -- None The login of the user (user name admin) from the source (10.33.36.228) succeeded.\nN/A', '(15749) 16828815 2020-07-27 18:58:02 0x100F02440004 Event Informational -- None The link between initiator (type FC, identifier 0x100000109b10ae0c) of a host and the host port (Engine 0, expansion module B, port number H1) is disconnected, time: 18:58:2, host: ID 8.\nN/A.', '(15750) 25919412 2021-04-13 04:01:02 0x200F002A0015 Event Informational -- None The login of the user (user name mm_user) from the source (127.0.0.1) succeeded.\nN/A', '(15751) 76005751 2025-03-12 04:07:05 0x200F002A0019 Event Informational -- None The logout of the user (user name mm_user) from the source (127.0.0.1) succeeded.\nN/A', '(15752) 72808152 2024-12-10 22:15:49 0x200F002A0015 Event Informational -- None The login of the user (user name admin) from the source (10.33.36.78) succeeded.\nN/A', '(15753) 66135836 2024-06-03 13:52:36 0x200F00C90082 Event Informational -- None admin:10.33.36.228 succeeded in switching from a mode (developer view) to the user view.\nN/A', '(15754) 33913169 2021-11-27 04:07:46 0x200F002A0019 Event Informational -- None The logout of the user (user name mm_user) from the source (127.0.0.1) succeeded.\nN/A', '(15755) 51998297 2023-04-27 04:01:01 0x200F002A0015 Event Informational -- None The login of the user (user name mm_user) from the source (127.0.0.1) succeeded.\nN/A', '(15756) 31003198 2021-09-05 04:07:14 0x200F002A0019 Event Informational -- None The logout of the user (user name mm_user) from the source (127.0.0.1) succeeded.\nN/A', '(15757) 32351340 2021-10-13 14:59:02 0x200F002A0015 Event Informational -- None The login of the user (user name mm_user) from the source (127.0.0.1) succeeded.\nN/A', '(15758) 31599114 2021-09-22 04:01:02 0x200F002A0015 Event Informational -- None The login of the user (user name mm_user) from the source (127.0.0.1) succeeded.\nN/A', '(15759) 62686666 2024-02-26 04:01:01 0x200F002A0015 Event Informational -- None The login of the user (user name mm_user) from the source (127.0.0.1) succeeded.\nN/A', '(15760) 73622351 2025-01-03 04:01:00 0x200F002A0015 Event Informational -- None The login of the user (user name mm_user) from the source (127.0.0.1) succeeded.\nN/A', '(15761) 34473955 2021-12-13 04:01:01 0x200F002A0015 Event Informational -- None The login of the user (user name mm_user) from the source (127.0.0.1) succeeded.\nN/A', '(15762) 64018582 2024-04-04 04:01:00 0x200F002A0015 Event Informational -- None The login of the user (user name mm_user) from the source (127.0.0.1) succeeded.\nN/A', '(15763) 57858571 2023-10-11 09:02:53 0x200F002A0019 Event Informational -- None The logout of the user (user name admin) from the source (127.127.127.10) succeeded.\nN/A', '(15764) 37839351 2022-03-19 04:01:01 0x200F002A0015 Event Informational -- None The login of the user (user name mm_user) from the source (127.0.0.1) succeeded.\nN/A', '(15765) 43455174 2022-08-26 09:16:15 0x200F00C90082 Event Informational -- None admin:127.127.127.10 succeeded in switching from a mode (developer view) to the user view.\nN/A', '(15766) 67225413 2024-07-04 15:39:53 0x200F002A0019 Event Informational -- None The logout of the user (user name admin) from the source (10.33.36.228) succeeded.\nN/A', '(15767) 24236860 2021-02-24 04:01:01 0x200F002A0015 Event Informational -- None The login of the user (user name mm_user) from the source (127.0.0.1) succeeded.\nN/A', '(15768) 67251162 2024-07-05 09:12:44 0x200F00CA0005 Event Informational -- None admin:127.127.127.10 succeeded in switching from the user view to developer view.\nN/A', '(15769) 29109868 2021-07-13 04:01:02 0x200F002A0015 Event Informational -- None The login of the user (user name mm_user) from the source (127.0.0.1) succeeded.\nN/A', '(15770) 16829775 2020-07-27 19:36:58 0x200F002A0015 Event Informational -- None The login of the user (user name mm_user) from the source (127.0.0.1) succeeded.\nN/A', '(15771) 31599264 2021-09-22 04:07:07 0x200F002A0019 Event Informational -- None The logout of the user (user name mm_user) from the source (127.0.0.1) succeeded.\nN/A', '(15772) 59007659 2023-11-13 04:01:01 0x200F002A0015 Event Informational -- None The login of the user (user name mm_user) from the source (127.0.0.1) succeeded.\nN/A', '(15773) 13575630 2020-04-25 17:43:16 0x100F0015001C Event Major -- None UltraPath push information from host (ID 10) is not received at the preset time point or fails to be processed.\nStep1 Install UltraPath of the latest version on the host. If the fault persists=>[Step2]. \nStep2 Collect related information and contact technical support engineers.', '(15774) 26901229 2021-05-11 04:07:45 0x200F002A0019 Event Informational -- None The logout of the user (user name mm_user) from the source (127.0.0.1) succeeded.\nN/A', '(15775) 26725792 2021-05-06 04:01:02 0x200F002A0015 Event Informational -- None The login of the user (user name mm_user) from the source (127.0.0.1) succeeded.\nN/A', '(15776) 57832590 2023-10-10 15:30:53 0x200F0031001A Event Informational -- None admin:10.33.36.225 succeeded in downloading a file (type disk DHA log) of controller 0A.\nN/A.', '(15777) 64719781 2024-04-24 04:07:04 0x200F002A0019 Event Informational -- None The logout of the user (user name mm_user) from the source (127.0.0.1) succeeded.\nN/A']
477 | You are a log anomaly classifier. You will be given a list of log entries, each with a unique index. Your task is to determine whether each log is **abnormal (1)** or **normal (0)**. Only output in the following format, without any extra explanation or comments. ## Output Format: (log_idx, status) ## Output Rules: - status must be 1 if the log entry indicates an error, failure, crash, or unusual behavior. - status must be 0 if the log entry is a normal operation or informational message. - Output **only** a list of tuples. No extra text or explanation. ## Input Logs: (15778) 40783640 2022-06-11 04:01:01 0x200F002A0015 Event Informational -- None The login of the user (user name mm_user) from the source (127.0.0.1) succeeded. N/A (15779) 77490849 2025-04-23 13:05:22 0x100F02440004 Event Informational -- None The link between initiator (type FC, identifier 0x10000090fac06423) of a host and the host port (Engine 0, expansion module A, port number H0) is disconnected, time: 13:5:22, host: ID 2. N/A. (15780) 57864821 2023-10-11 13:15:28 0x200F00CA0005 Event Informational -- None admin:127.127.127.10 succeeded in switching from the user view to developer view. N/A (15781) 74911542 2025-02-08 22:42:54 0x200F002A0019 Event Informational -- None The logout of the user (user name admin) from the source (10.33.36.78) succeeded. N/A (15782) 73657571 2025-01-04 04:07:56 0x200F002A0019 Event Informational -- None The logout of the user (user name mm_user) from the source (127.0.0.1) succeeded. N/A (15783) 52699313 2023-05-17 04:07:51 0x200F002A0019 Event Informational -- None The logout of the user (user name mm_user) from the source (127.0.0.1) succeeded. N/A (15784) 33422337 2021-11-13 04:07:36 0x200F002A0019 Event Informational -- None The logout of the user (user name mm_user) from the source (127.0.0.1) succeeded. N/A (15785) 17402779 2020-08-13 04:01:01 0x200F002A0015 Event Informational -- None The login of the user (user name mm_user) from the source (127.0.0.1) succeeded. N/A (15786) 75410096 2025-02-23 04:07:06 0x200F002A0019 Event Informational -- None The logout of the user (user name mm_user) from the source (127.0.0.1) succeeded. N/A (15787) 58377119 2023-10-26 04:01:02 0x200F002A0015 Event Informational -- None The login of the user (user name mm_user) from the source (127.0.0.1) succeeded. N/A (15788) 68540479 2024-08-11 04:01:02 0x200F002A0015 Event Informational -- None The login of the user (user name mm_user) from the source (127.0.0.1) succeeded. N/A (15789) 76491149 2025-03-26 00:31:32 0x200F002A0015 Event Informational -- None The login of the user (user name admin) from the source (10.33.36.78) succeeded. N/A (15790) 74105539 2025-01-16 22:43:31 0x200F002A0015 Event Informational -- None The login of the user (user name mm_user) from the source (127.0.0.1) succeeded. N/A (15791) 41064232 2022-06-19 04:07:30 0x200F002A0019 Event Informational -- None The logout of the user (user name mm_user) from the source (127.0.0.1) succeeded. N/A (15792) 34333699 2021-12-09 04:01:01 0x200F002A0015 Event Informational -- None The login of the user (user name mm_user) from the source (127.0.0.1) succeeded. N/A (15793) 55066896 2023-07-23 17:07:14 0x200F00CA0005 Event Informational -- None admin:10.33.36.225 succeeded in switching from the user view to developer view. N/A (15794) 23921472 2021-02-15 04:01:02 0x200F002A0015 Event Informational -- None The login of the user (user name mm_user) from the source (127.0.0.1) succeeded. N/A (15795) 72142886 2024-11-21 22:36:55 0x200F002A0019 Event Informational -- None The logout of the user (user name mm_user) from the source (127.0.0.1) succeeded. N/A (15796) 52714729 2023-05-17 14:33:37 0x100F02440004 Event Informational -- None The link between initiator (type FC, identifier 0x100000109b2f63a2) of a host and the host port (Engine 0, expansion module B, port number H2) is disconnected, time: 14:33:37, host: ID 10. N/A. (15797) 74954329 2025-02-10 04:01:01 0x200F002A0015 Event Informational -- None The login of the user (user name mm_user) from the source (127.0.0.1) succeeded. N/A (15798) 67225209 2024-07-04 15:36:34 0x200F00CA0005 Event Informational -- None admin:10.33.36.228 succeeded in switching from the user view to developer view. N/A (15799) 67068041 2024-06-30 04:01:01 0x200F002A0015 Event Informational -- None The login of the user (user name mm_user) from the source (127.0.0.1) succeeded. N/A (15800) 77490872 2025-04-23 13:05:29 0x100F02440006 Event Informational -- None The link between initiator (type FC, identifier 0x10000090fab9476b) of a host and the host port (Engine 0, expansion module A, port number H0) is linked up, time: 13:5:29, host: ID 14. N/A. (15801) 20578065 2020-11-11 18:30:45 0x100F02440004 Event Informational -- None The link between initiator (type FC, identifier 0x100000109b2f6531) of a host and the host port (Engine 0, expansion module B, port number H0) is disconnected, time: 18:30:45, host: ID 9. N/A. (15802) 16831156 2020-07-27 20:33:43 0x100F0015001C Event Major -- None UltraPath push information from host (ID 7) is not received at the preset time point or fails to be processed. Step1 Install UltraPath of the latest version on the host. If the fault persists=>[Step2]. Step2 Collect related information and contact technical support engineers. (15803) 68935962 2024-08-22 10:30:17 0x200F00C90082 Event Informational -- None admin:10.33.36.228 succeeded in switching from a mode (developer view) to the user view. N/A (15804) 16827134 2020-07-27 17:55:38 0x100F02440006 Event Informational -- None The link between initiator (type FC, identifier 0x100000109b2f63a2) of a host and the host port (Engine 0, expansion module B, port number H2) is linked up, time: 17:55:38, host: ID 10. N/A. (15805) 68932575 2024-08-22 08:28:08 0x200F00CA0005 Event Informational -- None admin:10.33.36.228 succeeded in switching from the user view to developer view. N/A (15806) 57864988 2023-10-11 13:19:30 0x200F00CA0005 Event Informational -- None admin:10.33.36.225 succeeded in switching from the user view to developer view. N/A (15807) 42220668 2022-07-22 04:01:01 0x200F002A0015 Event Informational -- None The login of the user (user name mm_user) from the source (127.0.0.1) succeeded. N/A (15808) 23185757 2021-01-25 04:07:07 0x200F002A0019 Event Informational -- None The logout of the user (user name mm_user) from the source (127.0.0.1) succeeded. N/A (15809) 13568303 2020-04-25 12:51:00 0x100F02440004 Event Informational -- None The link between initiator (type FC, identifier 0x10000090fac0643c) of a host and the host port (Engine 0, expansion module B, port number H1) is disconnected, time: 12:51:0, host: ID 2. N/A. (15810) 73342184 2024-12-26 04:08:01 0x200F002A0019 Event Informational -- None The logout of the user (user name mm_user) from the source (127.0.0.1) succeeded. N/A (15811) 21153154 2020-11-28 04:01:02 0x200F002A0015 Event Informational -- None The login of the user (user name mm_user) from the source (127.0.0.1) succeeded. N/A | (15743, 1) (15744, 0) (15745, 0) (15746, 0) (15747, 0) (15748, 0) (15749, 0) (15750, 0) (15751, 0) (15752, 0) (15753, 0) (15754, 0) (15755, 0) (15756, 0) (15757, 0) (15758, 0) (15759, 0) (15760, 0) (15761, 0) (15762, 0) (15763, 0) (15764, 0) (15765, 0) (15766, 0) (15767, 0) (15768, 0) (15769, 0) (15770, 0) (15771, 0) (15772, 0) (15773, 1) (15774, 0) (15775, 0) (15776, 0) (15777, 0) | ['(15778) 40783640 2022-06-11 04:01:01 0x200F002A0015 Event Informational -- None The login of the user (user name mm_user) from the source (127.0.0.1) succeeded.\nN/A', '(15779) 77490849 2025-04-23 13:05:22 0x100F02440004 Event Informational -- None The link between initiator (type FC, identifier 0x10000090fac06423) of a host and the host port (Engine 0, expansion module A, port number H0) is disconnected, time: 13:5:22, host: ID 2.\nN/A.', '(15780) 57864821 2023-10-11 13:15:28 0x200F00CA0005 Event Informational -- None admin:127.127.127.10 succeeded in switching from the user view to developer view.\nN/A', '(15781) 74911542 2025-02-08 22:42:54 0x200F002A0019 Event Informational -- None The logout of the user (user name admin) from the source (10.33.36.78) succeeded.\nN/A', '(15782) 73657571 2025-01-04 04:07:56 0x200F002A0019 Event Informational -- None The logout of the user (user name mm_user) from the source (127.0.0.1) succeeded.\nN/A', '(15783) 52699313 2023-05-17 04:07:51 0x200F002A0019 Event Informational -- None The logout of the user (user name mm_user) from the source (127.0.0.1) succeeded.\nN/A', '(15784) 33422337 2021-11-13 04:07:36 0x200F002A0019 Event Informational -- None The logout of the user (user name mm_user) from the source (127.0.0.1) succeeded.\nN/A', '(15785) 17402779 2020-08-13 04:01:01 0x200F002A0015 Event Informational -- None The login of the user (user name mm_user) from the source (127.0.0.1) succeeded.\nN/A', '(15786) 75410096 2025-02-23 04:07:06 0x200F002A0019 Event Informational -- None The logout of the user (user name mm_user) from the source (127.0.0.1) succeeded.\nN/A', '(15787) 58377119 2023-10-26 04:01:02 0x200F002A0015 Event Informational -- None The login of the user (user name mm_user) from the source (127.0.0.1) succeeded.\nN/A', '(15788) 68540479 2024-08-11 04:01:02 0x200F002A0015 Event Informational -- None The login of the user (user name mm_user) from the source (127.0.0.1) succeeded.\nN/A', '(15789) 76491149 2025-03-26 00:31:32 0x200F002A0015 Event Informational -- None The login of the user (user name admin) from the source (10.33.36.78) succeeded.\nN/A', '(15790) 74105539 2025-01-16 22:43:31 0x200F002A0015 Event Informational -- None The login of the user (user name mm_user) from the source (127.0.0.1) succeeded.\nN/A', '(15791) 41064232 2022-06-19 04:07:30 0x200F002A0019 Event Informational -- None The logout of the user (user name mm_user) from the source (127.0.0.1) succeeded.\nN/A', '(15792) 34333699 2021-12-09 04:01:01 0x200F002A0015 Event Informational -- None The login of the user (user name mm_user) from the source (127.0.0.1) succeeded.\nN/A', '(15793) 55066896 2023-07-23 17:07:14 0x200F00CA0005 Event Informational -- None admin:10.33.36.225 succeeded in switching from the user view to developer view.\nN/A', '(15794) 23921472 2021-02-15 04:01:02 0x200F002A0015 Event Informational -- None The login of the user (user name mm_user) from the source (127.0.0.1) succeeded.\nN/A', '(15795) 72142886 2024-11-21 22:36:55 0x200F002A0019 Event Informational -- None The logout of the user (user name mm_user) from the source (127.0.0.1) succeeded.\nN/A', '(15796) 52714729 2023-05-17 14:33:37 0x100F02440004 Event Informational -- None The link between initiator (type FC, identifier 0x100000109b2f63a2) of a host and the host port (Engine 0, expansion module B, port number H2) is disconnected, time: 14:33:37, host: ID 10.\nN/A.', '(15797) 74954329 2025-02-10 04:01:01 0x200F002A0015 Event Informational -- None The login of the user (user name mm_user) from the source (127.0.0.1) succeeded.\nN/A', '(15798) 67225209 2024-07-04 15:36:34 0x200F00CA0005 Event Informational -- None admin:10.33.36.228 succeeded in switching from the user view to developer view.\nN/A', '(15799) 67068041 2024-06-30 04:01:01 0x200F002A0015 Event Informational -- None The login of the user (user name mm_user) from the source (127.0.0.1) succeeded.\nN/A', '(15800) 77490872 2025-04-23 13:05:29 0x100F02440006 Event Informational -- None The link between initiator (type FC, identifier 0x10000090fab9476b) of a host and the host port (Engine 0, expansion module A, port number H0) is linked up, time: 13:5:29, host: ID 14.\nN/A.', '(15801) 20578065 2020-11-11 18:30:45 0x100F02440004 Event Informational -- None The link between initiator (type FC, identifier 0x100000109b2f6531) of a host and the host port (Engine 0, expansion module B, port number H0) is disconnected, time: 18:30:45, host: ID 9.\nN/A.', '(15802) 16831156 2020-07-27 20:33:43 0x100F0015001C Event Major -- None UltraPath push information from host (ID 7) is not received at the preset time point or fails to be processed.\nStep1 Install UltraPath of the latest version on the host. If the fault persists=>[Step2]. \nStep2 Collect related information and contact technical support engineers.', '(15803) 68935962 2024-08-22 10:30:17 0x200F00C90082 Event Informational -- None admin:10.33.36.228 succeeded in switching from a mode (developer view) to the user view.\nN/A', '(15804) 16827134 2020-07-27 17:55:38 0x100F02440006 Event Informational -- None The link between initiator (type FC, identifier 0x100000109b2f63a2) of a host and the host port (Engine 0, expansion module B, port number H2) is linked up, time: 17:55:38, host: ID 10.\nN/A.', '(15805) 68932575 2024-08-22 08:28:08 0x200F00CA0005 Event Informational -- None admin:10.33.36.228 succeeded in switching from the user view to developer view.\nN/A', '(15806) 57864988 2023-10-11 13:19:30 0x200F00CA0005 Event Informational -- None admin:10.33.36.225 succeeded in switching from the user view to developer view.\nN/A', '(15807) 42220668 2022-07-22 04:01:01 0x200F002A0015 Event Informational -- None The login of the user (user name mm_user) from the source (127.0.0.1) succeeded.\nN/A', '(15808) 23185757 2021-01-25 04:07:07 0x200F002A0019 Event Informational -- None The logout of the user (user name mm_user) from the source (127.0.0.1) succeeded.\nN/A', '(15809) 13568303 2020-04-25 12:51:00 0x100F02440004 Event Informational -- None The link between initiator (type FC, identifier 0x10000090fac0643c) of a host and the host port (Engine 0, expansion module B, port number H1) is disconnected, time: 12:51:0, host: ID 2.\nN/A.', '(15810) 73342184 2024-12-26 04:08:01 0x200F002A0019 Event Informational -- None The logout of the user (user name mm_user) from the source (127.0.0.1) succeeded.\nN/A', '(15811) 21153154 2020-11-28 04:01:02 0x200F002A0015 Event Informational -- None The login of the user (user name mm_user) from the source (127.0.0.1) succeeded.\nN/A']
478 | You are a log anomaly classifier. You will be given a list of log entries, each with a unique index. Your task is to determine whether each log is **abnormal (1)** or **normal (0)**. Only output in the following format, without any extra explanation or comments. ## Output Format: (log_idx, status) ## Output Rules: - status must be 1 if the log entry indicates an error, failure, crash, or unusual behavior. - status must be 0 if the log entry is a normal operation or informational message. - Output **only** a list of tuples. No extra text or explanation. ## Input Logs: (15812) 55546692 2023-08-06 09:37:45 0x1000010A000D Event Informational -- None The precopy of the disk (disk enclosure DAE021, slot ID 8, type SAS) in the disk domain (ID 7, name SAS) completed. N/A (15813) 77232213 2025-04-16 04:01:01 0x200F002A0015 Event Informational -- None The login of the user (user name mm_user) from the source (127.0.0.1) succeeded. N/A (15814) 34789427 2021-12-22 04:01:01 0x200F002A0015 Event Informational -- None The login of the user (user name mm_user) from the source (127.0.0.1) succeeded. N/A (15815) 40573478 2022-06-05 04:07:23 0x200F002A0019 Event Informational -- None The logout of the user (user name mm_user) from the source (127.0.0.1) succeeded. N/A (15816) 66714148 2024-06-20 01:40:59 0x200F000A005B Fault Major Recovered 2024-06-25 12:55:13 Disk (Disk Enclosure DAE011, controller 0A, slot 20, serial number --) is isolated. Step1 Check whether an alarm is generated indicating disk faults. 1.1 If yes, replace the isolated disk. If the alarm persists=>[Step2]. 1.2 If no=>[Step2]. Step2 Collect related information and contact technical support engineers. (15817) 43458073 2022-08-26 11:11:22 0x200F002A0019 Event Informational -- None The logout of the user (user name admin) from the source (10.33.36.225) succeeded. N/A (15818) 53759890 2023-06-16 10:05:55 0x200F00CA0005 Event Informational -- None admin:10.33.36.225 succeeded in switching from the user view to developer view. N/A (15819) 57865130 2023-10-11 13:21:52 0x200F00CA0005 Event Informational -- None admin:10.33.36.225 succeeded in switching from the user view to developer view. N/A (15820) 37987334 2022-03-23 09:19:13 0xF00170014 Fault Major Recovered 2022-03-23 09:47:04 No power is input to power module (disk enclosure DAE040, power module PSU 1). Step1 Check whether power cables are connected correctly. 1.1 If yes=>[Step2]. 1.2 If no, connect the power cables correctly. If the alarm persists=>[Step2]. Step2 Check power cables. 2.1 If any power cable is removed, reinsert it. If the alarm persists=>[2.2]. 2.2 Replace the power cable. If the alarm persists=>[Step3]. Step3 Check whether the power module is inserted. 3.1 If yes=>[Step4]. 3.2 If no, reinsert the power module. If the alarm persists=>[Step4]. Step4 Check whether any external power is input to the power module. 4.1 If yes=>[Step5]. 4.2 If no, supply power to the storage system correctly. If the alarm persists=>[Step5]. Step5 Replace the power module. If the alarm persists=>[Step6]. Step6 Collect related information and contact technical support engineers. (15821) 16830232 2020-07-27 19:55:07 0x100F02440004 Event Informational -- None The link between initiator (type FC, identifier 0x100000109b2f648f) of a host and the host port (Engine 0, expansion module A, port number H3) is disconnected, time: 19:55:7, host: ID 6. N/A. (15822) 57832536 2023-10-10 15:29:01 0x200F0031001C Event Informational -- None admin:10.33.36.225 succeeded in deleting the exported files of controller 0B in system memory or disk (FileType disk smart information). N/A. (15823) 70917981 2024-10-17 23:40:13 0x100F000A004C Event Informational -- None The self-check of the disk (controller enclosure CTE0, slot ID 21) completed. The check result is successfully. N/A (15824) 57857766 2023-10-11 08:38:31 0x200F00C90082 Event Informational -- None admin:10.33.36.225 succeeded in switching from a mode (developer view) to the user view. N/A (15825) 62896931 2024-03-03 04:01:01 0x200F002A0015 Event Informational -- None The login of the user (user name mm_user) from the source (127.0.0.1) succeeded. N/A (15826) 61109672 2024-01-12 04:01:00 0x200F002A0015 Event Informational -- None The login of the user (user name mm_user) from the source (127.0.0.1) succeeded. N/A (15827) 70098421 2024-09-24 14:21:30 0x200F002A0019 Event Informational -- None The logout of the user (user name admin) from the source (10.33.36.227) succeeded. N/A (15828) 13575383 2020-04-25 17:35:25 0x100F02440004 Event Informational -- None The link between initiator (type FC, identifier 0x100000109b10b340) of a host and the host port (Engine 0, expansion module A, port number H2) is disconnected, time: 17:35:25, host: ID 11. N/A. (15829) 34649369 2021-12-18 04:07:01 0x200F002A0019 Event Informational -- None The logout of the user (user name mm_user) from the source (127.0.0.1) succeeded. N/A (15830) 53996503 2023-06-23 04:01:00 0x200F002A0015 Event Informational -- None The login of the user (user name mm_user) from the source (127.0.0.1) succeeded. N/A (15831) 25463805 2021-03-31 04:01:01 0x200F002A0015 Event Informational -- None The login of the user (user name mm_user) from the source (127.0.0.1) succeeded. N/A (15832) 53759977 2023-06-16 10:07:18 0x200F00CA0005 Event Informational -- None admin:10.33.36.225 succeeded in switching from the user view to developer view. N/A (15833) 13568301 2020-04-25 12:51:00 0x100F02440004 Event Informational -- None The link between initiator (type FC, identifier 0x21000024ff1cd3ad) of a host and the host port (Engine 0, expansion module B, port number H1) is disconnected, time: 12:51:0, host: ID 5. N/A. (15834) 77372598 2025-04-20 04:07:02 0x200F002A0019 Event Informational -- None The logout of the user (user name mm_user) from the source (127.0.0.1) succeeded. N/A (15835) 35771043 2022-01-19 04:01:02 0x200F002A0015 Event Informational -- None The login of the user (user name mm_user) from the source (127.0.0.1) succeeded. N/A (15836) 46391639 2022-11-18 04:01:02 0x200F002A0015 Event Informational -- None The login of the user (user name mm_user) from the source (127.0.0.1) succeeded. N/A (15837) 13870474 2020-05-04 04:07:07 0x200F002A0019 Event Informational -- None The logout of the user (user name mm_user) from the source (127.0.0.1) succeeded. N/A (15838) 28478838 2021-06-25 04:01:00 0x200F002A0015 Event Informational -- None The login of the user (user name mm_user) from the source (127.0.0.1) succeeded. N/A (15839) 18294919 2020-09-07 15:07:39 0x200F002A0015 Event Informational -- None The login of the user (user name admin) from the source (10.33.36.225) succeeded. N/A (15840) 33121933 2021-11-04 14:28:27 0x200F002A0015 Event Informational -- None The login of the user (user name mm_user) from the source (127.0.0.1) succeeded. N/A (15841) 73789167 2025-01-07 22:15:01 0x200F002A0015 Event Informational -- None The login of the user (user name admin) from the source (10.33.36.78) succeeded. N/A (15842) 41870156 2022-07-12 04:01:02 0x200F002A0015 Event Informational -- None The login of the user (user name mm_user) from the source (127.0.0.1) succeeded. N/A | (15843, 0) (15844, 0) (15845, 0) (15846, 0) (15847, 0) (15848, 0) (15849, 0) (15850, 0) (15851, 0) (15852, 0) (15853, 0) (15854, 0) (15855, 0) (15856, 0) (15857, 0) (15858, 0) (15859, 0) (15860, 0) (15861, 0) (15862, 0) (15863, 0) (15864, 0) (15865, 0) (15866, 1) (15867, 0) (15868, 0) (15869, 0) (15870, 0) (15871, 0) (15872, 0) (15873, 0) (15874, 0) (15875, 0) (15876, 0) (15877, 0) | ['(15812) 55546692 2023-08-06 09:37:45 0x1000010A000D Event Informational -- None The precopy of the disk (disk enclosure DAE021, slot ID 8, type SAS) in the disk domain (ID 7, name SAS) completed.\nN/A', '(15813) 77232213 2025-04-16 04:01:01 0x200F002A0015 Event Informational -- None The login of the user (user name mm_user) from the source (127.0.0.1) succeeded.\nN/A', '(15814) 34789427 2021-12-22 04:01:01 0x200F002A0015 Event Informational -- None The login of the user (user name mm_user) from the source (127.0.0.1) succeeded.\nN/A', '(15815) 40573478 2022-06-05 04:07:23 0x200F002A0019 Event Informational -- None The logout of the user (user name mm_user) from the source (127.0.0.1) succeeded.\nN/A', '(15816) 66714148 2024-06-20 01:40:59 0x200F000A005B Fault Major Recovered 2024-06-25 12:55:13 Disk (Disk Enclosure DAE011, controller 0A, slot 20, serial number --) is isolated.\nStep1 Check whether an alarm is generated indicating disk faults.\n 1.1 If yes, replace the isolated disk. If the alarm persists=>[Step2].\n 1.2 If no=>[Step2].\nStep2 Collect related information and contact technical support engineers.', '(15817) 43458073 2022-08-26 11:11:22 0x200F002A0019 Event Informational -- None The logout of the user (user name admin) from the source (10.33.36.225) succeeded.\nN/A', '(15818) 53759890 2023-06-16 10:05:55 0x200F00CA0005 Event Informational -- None admin:10.33.36.225 succeeded in switching from the user view to developer view.\nN/A', '(15819) 57865130 2023-10-11 13:21:52 0x200F00CA0005 Event Informational -- None admin:10.33.36.225 succeeded in switching from the user view to developer view.\nN/A', '(15820) 37987334 2022-03-23 09:19:13 0xF00170014 Fault Major Recovered 2022-03-23 09:47:04 No power is input to power module (disk enclosure DAE040, power module PSU 1).\nStep1 Check whether power cables are connected correctly.\n 1.1 If yes=>[Step2].\n 1.2 If no, connect the power cables correctly. If the alarm persists=>[Step2].\nStep2 Check power cables.\n 2.1 If any power cable is removed, reinsert it. If the alarm persists=>[2.2].\n 2.2 Replace the power cable. If the alarm persists=>[Step3].\nStep3 Check whether the power module is inserted.\n 3.1 If yes=>[Step4].\n 3.2 If no, reinsert the power module. If the alarm persists=>[Step4].\nStep4 Check whether any external power is input to the power module.\n 4.1 If yes=>[Step5].\n 4.2 If no, supply power to the storage system correctly. If the alarm persists=>[Step5].\nStep5 Replace the power module. If the alarm persists=>[Step6].\nStep6 Collect related information and contact technical support engineers.', '(15821) 16830232 2020-07-27 19:55:07 0x100F02440004 Event Informational -- None The link between initiator (type FC, identifier 0x100000109b2f648f) of a host and the host port (Engine 0, expansion module A, port number H3) is disconnected, time: 19:55:7, host: ID 6.\nN/A.', '(15822) 57832536 2023-10-10 15:29:01 0x200F0031001C Event Informational -- None admin:10.33.36.225 succeeded in deleting the exported files of controller 0B in system memory or disk (FileType disk smart information).\nN/A.', '(15823) 70917981 2024-10-17 23:40:13 0x100F000A004C Event Informational -- None The self-check of the disk (controller enclosure CTE0, slot ID 21) completed. The check result is successfully.\nN/A', '(15824) 57857766 2023-10-11 08:38:31 0x200F00C90082 Event Informational -- None admin:10.33.36.225 succeeded in switching from a mode (developer view) to the user view.\nN/A', '(15825) 62896931 2024-03-03 04:01:01 0x200F002A0015 Event Informational -- None The login of the user (user name mm_user) from the source (127.0.0.1) succeeded.\nN/A', '(15826) 61109672 2024-01-12 04:01:00 0x200F002A0015 Event Informational -- None The login of the user (user name mm_user) from the source (127.0.0.1) succeeded.\nN/A', '(15827) 70098421 2024-09-24 14:21:30 0x200F002A0019 Event Informational -- None The logout of the user (user name admin) from the source (10.33.36.227) succeeded.\nN/A', '(15828) 13575383 2020-04-25 17:35:25 0x100F02440004 Event Informational -- None The link between initiator (type FC, identifier 0x100000109b10b340) of a host and the host port (Engine 0, expansion module A, port number H2) is disconnected, time: 17:35:25, host: ID 11.\nN/A.', '(15829) 34649369 2021-12-18 04:07:01 0x200F002A0019 Event Informational -- None The logout of the user (user name mm_user) from the source (127.0.0.1) succeeded.\nN/A', '(15830) 53996503 2023-06-23 04:01:00 0x200F002A0015 Event Informational -- None The login of the user (user name mm_user) from the source (127.0.0.1) succeeded.\nN/A', '(15831) 25463805 2021-03-31 04:01:01 0x200F002A0015 Event Informational -- None The login of the user (user name mm_user) from the source (127.0.0.1) succeeded.\nN/A', '(15832) 53759977 2023-06-16 10:07:18 0x200F00CA0005 Event Informational -- None admin:10.33.36.225 succeeded in switching from the user view to developer view.\nN/A', '(15833) 13568301 2020-04-25 12:51:00 0x100F02440004 Event Informational -- None The link between initiator (type FC, identifier 0x21000024ff1cd3ad) of a host and the host port (Engine 0, expansion module B, port number H1) is disconnected, time: 12:51:0, host: ID 5.\nN/A.', '(15834) 77372598 2025-04-20 04:07:02 0x200F002A0019 Event Informational -- None The logout of the user (user name mm_user) from the source (127.0.0.1) succeeded.\nN/A', '(15835) 35771043 2022-01-19 04:01:02 0x200F002A0015 Event Informational -- None The login of the user (user name mm_user) from the source (127.0.0.1) succeeded.\nN/A', '(15836) 46391639 2022-11-18 04:01:02 0x200F002A0015 Event Informational -- None The login of the user (user name mm_user) from the source (127.0.0.1) succeeded.\nN/A', '(15837) 13870474 2020-05-04 04:07:07 0x200F002A0019 Event Informational -- None The logout of the user (user name mm_user) from the source (127.0.0.1) succeeded.\nN/A', '(15838) 28478838 2021-06-25 04:01:00 0x200F002A0015 Event Informational -- None The login of the user (user name mm_user) from the source (127.0.0.1) succeeded.\nN/A', '(15839) 18294919 2020-09-07 15:07:39 0x200F002A0015 Event Informational -- None The login of the user (user name admin) from the source (10.33.36.225) succeeded.\nN/A', '(15840) 33121933 2021-11-04 14:28:27 0x200F002A0015 Event Informational -- None The login of the user (user name mm_user) from the source (127.0.0.1) succeeded.\nN/A', '(15841) 73789167 2025-01-07 22:15:01 0x200F002A0015 Event Informational -- None The login of the user (user name admin) from the source (10.33.36.78) succeeded.\nN/A', '(15842) 41870156 2022-07-12 04:01:02 0x200F002A0015 Event Informational -- None The login of the user (user name mm_user) from the source (127.0.0.1) succeeded.\nN/A']
479 | You are a log anomaly classifier. You will be given a list of log entries, each with a unique index. Your task is to determine whether each log is **abnormal (1)** or **normal (0)**. Only output in the following format, without any extra explanation or comments. ## Output Format: (log_idx, status) ## Output Rules: - status must be 1 if the log entry indicates an error, failure, crash, or unusual behavior. - status must be 0 if the log entry is a normal operation or informational message. - Output **only** a list of tuples. No extra text or explanation. ## Input Logs: (15843) 57857889 2023-10-11 08:40:52 0x200F00CA0009 Event Informational -- None admin:10.33.36.225 succeeded in deleting the exported files in system memory (FileType running data). N/A. (15844) 68932720 2024-08-22 08:30:28 0x200F00CA0005 Event Informational -- None admin:10.33.36.228 succeeded in switching from the user view to developer view. N/A (15845) 18601647 2020-09-16 09:13:10 0x200F002A0019 Event Informational -- None The logout of the user (user name admin) from the source (10.33.36.225) succeeded. N/A (15846) 33001632 2021-11-01 04:07:20 0x200F002A0019 Event Informational -- None The logout of the user (user name mm_user) from the source (127.0.0.1) succeeded. N/A (15847) 33667762 2021-11-20 04:07:41 0x200F002A0019 Event Informational -- None The logout of the user (user name mm_user) from the source (127.0.0.1) succeeded. N/A (15848) 16833144 2020-07-27 21:48:10 0x100F02440004 Event Informational -- None The link between initiator (type FC, identifier 0x21000024ff1d8159) of a host and the host port (Engine 0, expansion module A, port number H2) is disconnected, time: 21:48:10, host: ID 0. N/A. (15849) 66135992 2024-06-03 13:57:14 0x200F002A0015 Event Informational -- None The login of the user (user name admin) from the source (127.127.127.10) succeeded. N/A (15850) 77490873 2025-04-23 13:05:29 0x100F02440006 Event Informational -- None The link between initiator (type FC, identifier 0x100000109b10b340) of a host and the host port (Engine 0, expansion module A, port number H0) is linked up, time: 13:5:29, host: ID 11. N/A. (15851) 35841326 2022-01-21 04:07:43 0x200F002A0019 Event Informational -- None The logout of the user (user name mm_user) from the source (127.0.0.1) succeeded. N/A (15852) 71239765 2024-10-27 04:01:01 0x200F002A0015 Event Informational -- None The login of the user (user name mm_user) from the source (127.0.0.1) succeeded. N/A (15853) 62947959 2024-03-04 14:56:46 0x100F00310002 Event Informational -- None Succeeded in updating the key of application PROTO_NDMP (application ID 4, key ID 21). N/A (15854) 74280922 2025-01-21 22:49:27 0x200F002A0019 Event Informational -- None The logout of the user (user name mm_user) from the source (127.0.0.1) succeeded. N/A (15855) 11886006 2020-03-08 04:01:01 0x200F002A0015 Event Informational -- None The login of the user (user name mm_user) from the source (127.0.0.1) succeeded. N/A (15856) 53759894 2023-06-16 10:05:57 0x200F00CA0005 Event Informational -- None admin:10.33.36.225 succeeded in switching from the user view to developer view. N/A (15857) 57640542 2023-10-05 04:07:05 0x200F002A0019 Event Informational -- None The logout of the user (user name mm_user) from the source (127.0.0.1) succeeded. N/A (15858) 51402833 2023-04-10 04:07:32 0x200F002A0019 Event Informational -- None The logout of the user (user name mm_user) from the source (127.0.0.1) succeeded. N/A (15859) 16832549 2020-07-27 21:24:51 0x100F02440004 Event Informational -- None The link between initiator (type FC, identifier 0x21000024ff1d813c) of a host and the host port (Engine 0, expansion module A, port number H0) is disconnected, time: 21:24:51, host: ID 1. N/A. (15860) 66136283 2024-06-03 14:02:39 0x200F002A0019 Event Informational -- None The logout of the user (user name admin) from the source (127.127.127.10) succeeded. N/A (15861) 18524106 2020-09-14 04:07:39 0x200F002A0019 Event Informational -- None The logout of the user (user name mm_user) from the source (127.0.0.1) succeeded. N/A (15862) 55853827 2023-08-15 04:01:01 0x200F002A0015 Event Informational -- None The login of the user (user name mm_user) from the source (127.0.0.1) succeeded. N/A (15863) 73193427 2024-12-21 22:15:16 0x200F002A0015 Event Informational -- None The login of the user (user name admin) from the source (10.33.36.78) succeeded. N/A (15864) 51788211 2023-04-21 04:07:23 0x200F002A0019 Event Informational -- None The logout of the user (user name mm_user) from the source (127.0.0.1) succeeded. N/A (15865) 24467005 2021-03-02 17:31:45 0x100F02440006 Event Informational -- None The link between initiator (type FC, identifier 0x21000024ff1da8ed) of a host and the host port (Engine 0, expansion module B, port number H0) is linked up, time: 17:31:45, host: ID 12. N/A. (15866) 16832486 2020-07-27 21:22:49 0x100F0015001C Event Major -- None UltraPath push information from host (ID 3) is not received at the preset time point or fails to be processed. Step1 Install UltraPath of the latest version on the host. If the fault persists=>[Step2]. Step2 Collect related information and contact technical support engineers. (15867) 66135951 2024-06-03 13:56:14 0x200F00C90082 Event Informational -- None admin:10.33.36.228 succeeded in switching from a mode (developer view) to the user view. N/A (15868) 23045268 2021-01-21 04:01:02 0x200F002A0015 Event Informational -- None The login of the user (user name mm_user) from the source (127.0.0.1) succeeded. N/A (15869) 43457831 2022-08-26 11:03:27 0x200F00310005 Event Informational -- None admin:10.33.36.225 succeeded in collecting the event (type disk DHA log). N/A. (15870) 13644690 2020-04-27 17:05:39 0x100F02440006 Event Informational -- None The link between initiator (type FC, identifier 0x100000109b2f63a2) of a host and the host port (Engine 0, expansion module B, port number H0) is linked up, time: 17:5:39, host: ID 10. N/A. (15871) 23501065 2021-02-03 04:01:00 0x200F002A0015 Event Informational -- None The login of the user (user name mm_user) from the source (127.0.0.1) succeeded. N/A (15872) 15827266 2020-06-29 04:01:02 0x200F002A0015 Event Informational -- None The login of the user (user name mm_user) from the source (127.0.0.1) succeeded. N/A (15873) 62616713 2024-02-24 04:07:48 0x200F002A0019 Event Informational -- None The logout of the user (user name mm_user) from the source (127.0.0.1) succeeded. N/A (15874) 65140413 2024-05-06 04:07:17 0x200F002A0019 Event Informational -- None The logout of the user (user name mm_user) from the source (127.0.0.1) succeeded. N/A (15875) 49055226 2023-02-02 04:07:40 0x200F002A0019 Event Informational -- None The logout of the user (user name mm_user) from the source (127.0.0.1) succeeded. N/A (15876) 54732452 2023-07-14 04:07:08 0x200F002A0019 Event Informational -- None The logout of the user (user name mm_user) from the source (127.0.0.1) succeeded. N/A (15877) 53760165 2023-06-16 10:10:52 0x200F00C90082 Event Informational -- None admin:127.127.127.10 succeeded in switching from a mode (developer view) to the user view. N/A | (15812, 0) (15813, 0) (15814, 0) (15815, 0) (15816, 1) (15817, 0) (15818, 0) (15819, 0) (15820, 1) (15821, 0) (15822, 0) (15823, 0) (15824, 0) (15825, 0) (15826, 0) (15827, 0) (15828, 0) (15829, 0) (15830, 0) (15831, 0) (15832, 0) (15833, 0) (15834, 0) (15835, 0) (15836, 0) (15837, 0) (15838, 0) (15839, 0) (15840, 0) (15841, 0) (15842, 0) | ['(15843) 57857889 2023-10-11 08:40:52 0x200F00CA0009 Event Informational -- None admin:10.33.36.225 succeeded in deleting the exported files in system memory (FileType running data).\nN/A.', '(15844) 68932720 2024-08-22 08:30:28 0x200F00CA0005 Event Informational -- None admin:10.33.36.228 succeeded in switching from the user view to developer view.\nN/A', '(15845) 18601647 2020-09-16 09:13:10 0x200F002A0019 Event Informational -- None The logout of the user (user name admin) from the source (10.33.36.225) succeeded.\nN/A', '(15846) 33001632 2021-11-01 04:07:20 0x200F002A0019 Event Informational -- None The logout of the user (user name mm_user) from the source (127.0.0.1) succeeded.\nN/A', '(15847) 33667762 2021-11-20 04:07:41 0x200F002A0019 Event Informational -- None The logout of the user (user name mm_user) from the source (127.0.0.1) succeeded.\nN/A', '(15848) 16833144 2020-07-27 21:48:10 0x100F02440004 Event Informational -- None The link between initiator (type FC, identifier 0x21000024ff1d8159) of a host and the host port (Engine 0, expansion module A, port number H2) is disconnected, time: 21:48:10, host: ID 0.\nN/A.', '(15849) 66135992 2024-06-03 13:57:14 0x200F002A0015 Event Informational -- None The login of the user (user name admin) from the source (127.127.127.10) succeeded.\nN/A', '(15850) 77490873 2025-04-23 13:05:29 0x100F02440006 Event Informational -- None The link between initiator (type FC, identifier 0x100000109b10b340) of a host and the host port (Engine 0, expansion module A, port number H0) is linked up, time: 13:5:29, host: ID 11.\nN/A.', '(15851) 35841326 2022-01-21 04:07:43 0x200F002A0019 Event Informational -- None The logout of the user (user name mm_user) from the source (127.0.0.1) succeeded.\nN/A', '(15852) 71239765 2024-10-27 04:01:01 0x200F002A0015 Event Informational -- None The login of the user (user name mm_user) from the source (127.0.0.1) succeeded.\nN/A', '(15853) 62947959 2024-03-04 14:56:46 0x100F00310002 Event Informational -- None Succeeded in updating the key of application PROTO_NDMP (application ID 4, key ID 21).\nN/A', '(15854) 74280922 2025-01-21 22:49:27 0x200F002A0019 Event Informational -- None The logout of the user (user name mm_user) from the source (127.0.0.1) succeeded.\nN/A', '(15855) 11886006 2020-03-08 04:01:01 0x200F002A0015 Event Informational -- None The login of the user (user name mm_user) from the source (127.0.0.1) succeeded.\nN/A', '(15856) 53759894 2023-06-16 10:05:57 0x200F00CA0005 Event Informational -- None admin:10.33.36.225 succeeded in switching from the user view to developer view.\nN/A', '(15857) 57640542 2023-10-05 04:07:05 0x200F002A0019 Event Informational -- None The logout of the user (user name mm_user) from the source (127.0.0.1) succeeded.\nN/A', '(15858) 51402833 2023-04-10 04:07:32 0x200F002A0019 Event Informational -- None The logout of the user (user name mm_user) from the source (127.0.0.1) succeeded.\nN/A', '(15859) 16832549 2020-07-27 21:24:51 0x100F02440004 Event Informational -- None The link between initiator (type FC, identifier 0x21000024ff1d813c) of a host and the host port (Engine 0, expansion module A, port number H0) is disconnected, time: 21:24:51, host: ID 1.\nN/A.', '(15860) 66136283 2024-06-03 14:02:39 0x200F002A0019 Event Informational -- None The logout of the user (user name admin) from the source (127.127.127.10) succeeded.\nN/A', '(15861) 18524106 2020-09-14 04:07:39 0x200F002A0019 Event Informational -- None The logout of the user (user name mm_user) from the source (127.0.0.1) succeeded.\nN/A', '(15862) 55853827 2023-08-15 04:01:01 0x200F002A0015 Event Informational -- None The login of the user (user name mm_user) from the source (127.0.0.1) succeeded.\nN/A', '(15863) 73193427 2024-12-21 22:15:16 0x200F002A0015 Event Informational -- None The login of the user (user name admin) from the source (10.33.36.78) succeeded.\nN/A', '(15864) 51788211 2023-04-21 04:07:23 0x200F002A0019 Event Informational -- None The logout of the user (user name mm_user) from the source (127.0.0.1) succeeded.\nN/A', '(15865) 24467005 2021-03-02 17:31:45 0x100F02440006 Event Informational -- None The link between initiator (type FC, identifier 0x21000024ff1da8ed) of a host and the host port (Engine 0, expansion module B, port number H0) is linked up, time: 17:31:45, host: ID 12.\nN/A.', '(15866) 16832486 2020-07-27 21:22:49 0x100F0015001C Event Major -- None UltraPath push information from host (ID 3) is not received at the preset time point or fails to be processed.\nStep1 Install UltraPath of the latest version on the host. If the fault persists=>[Step2]. \nStep2 Collect related information and contact technical support engineers.', '(15867) 66135951 2024-06-03 13:56:14 0x200F00C90082 Event Informational -- None admin:10.33.36.228 succeeded in switching from a mode (developer view) to the user view.\nN/A', '(15868) 23045268 2021-01-21 04:01:02 0x200F002A0015 Event Informational -- None The login of the user (user name mm_user) from the source (127.0.0.1) succeeded.\nN/A', '(15869) 43457831 2022-08-26 11:03:27 0x200F00310005 Event Informational -- None admin:10.33.36.225 succeeded in collecting the event (type disk DHA log).\nN/A.', '(15870) 13644690 2020-04-27 17:05:39 0x100F02440006 Event Informational -- None The link between initiator (type FC, identifier 0x100000109b2f63a2) of a host and the host port (Engine 0, expansion module B, port number H0) is linked up, time: 17:5:39, host: ID 10.\nN/A.', '(15871) 23501065 2021-02-03 04:01:00 0x200F002A0015 Event Informational -- None The login of the user (user name mm_user) from the source (127.0.0.1) succeeded.\nN/A', '(15872) 15827266 2020-06-29 04:01:02 0x200F002A0015 Event Informational -- None The login of the user (user name mm_user) from the source (127.0.0.1) succeeded.\nN/A', '(15873) 62616713 2024-02-24 04:07:48 0x200F002A0019 Event Informational -- None The logout of the user (user name mm_user) from the source (127.0.0.1) succeeded.\nN/A', '(15874) 65140413 2024-05-06 04:07:17 0x200F002A0019 Event Informational -- None The logout of the user (user name mm_user) from the source (127.0.0.1) succeeded.\nN/A', '(15875) 49055226 2023-02-02 04:07:40 0x200F002A0019 Event Informational -- None The logout of the user (user name mm_user) from the source (127.0.0.1) succeeded.\nN/A', '(15876) 54732452 2023-07-14 04:07:08 0x200F002A0019 Event Informational -- None The logout of the user (user name mm_user) from the source (127.0.0.1) succeeded.\nN/A', '(15877) 53760165 2023-06-16 10:10:52 0x200F00C90082 Event Informational -- None admin:127.127.127.10 succeeded in switching from a mode (developer view) to the user view.\nN/A']
480 | You are a log anomaly classifier. You will be given a list of log entries, each with a unique index. Your task is to determine whether each log is **abnormal (1)** or **normal (0)**. Only output in the following format, without any extra explanation or comments. ## Output Format: (log_idx, status) ## Output Rules: - status must be 1 if the log entry indicates an error, failure, crash, or unusual behavior. - status must be 0 if the log entry is a normal operation or informational message. - Output **only** a list of tuples. No extra text or explanation. ## Input Logs: (15878) 56169167 2023-08-24 04:01:02 0x200F002A0015 Event Informational -- None The login of the user (user name mm_user) from the source (127.0.0.1) succeeded. N/A (15879) 25078479 2021-03-20 04:07:14 0x200F002A0019 Event Informational -- None The logout of the user (user name mm_user) from the source (127.0.0.1) succeeded. N/A (15880) 57864928 2023-10-11 13:18:10 0x200F00CA0005 Event Informational -- None admin:10.33.36.225 succeeded in switching from the user view to developer view. N/A (15881) 37574891 2022-03-11 14:58:19 0x100F00310002 Event Informational -- None Succeeded in updating the key of application PROTO_LDAPS (application ID 3, key ID 13). N/A (15882) 24884048 2021-03-14 14:59:29 0x100F00310002 Event Informational -- None Succeeded in deleting the key of application ISCSI_INI (application ID 7, key ID 8). N/A (15883) 21097925 2020-11-26 14:22:51 0x200F002A0019 Event Informational -- None The logout of the user (user name admin) from the source (127.127.127.10) succeeded. N/A (15884) 61338233 2024-01-18 16:34:26 0x100F02440004 Event Informational -- None The link between initiator (type FC, identifier 0x21000024ff1d813c) of a host and the host port (Engine 0, expansion module B, port number H0) is disconnected, time: 16:34:26, host: ID 1. N/A. (15885) 33948222 2021-11-28 04:07:13 0x200F002A0019 Event Informational -- None The logout of the user (user name mm_user) from the source (127.0.0.1) succeeded. N/A (15886) 46601900 2022-11-24 04:01:02 0x200F002A0015 Event Informational -- None The login of the user (user name mm_user) from the source (127.0.0.1) succeeded. N/A (15887) 21398638 2020-12-05 04:07:36 0x200F002A0019 Event Informational -- None The logout of the user (user name mm_user) from the source (127.0.0.1) succeeded. N/A (15888) 27162303 2021-05-18 14:53:05 0x100F02440004 Event Informational -- None The link between initiator (type FC, identifier 0x21000024ff1da8eb) of a host and the host port (Engine 0, expansion module A, port number H3) is disconnected, time: 14:53:5, host: ID 13. N/A. (15889) 16827162 2020-07-27 17:55:49 0x100F02440004 Event Informational -- None The link between initiator (type FC, identifier 0x100000109b10ae38) of a host and the host port (Engine 0, expansion module A, port number H2) is disconnected, time: 17:55:49, host: ID 8. N/A. (15890) 16827238 2020-07-27 17:57:20 0x100F02440004 Event Informational -- None The link between initiator (type FC, identifier 0x10000090faac6c2f) of a host and the host port (Engine 0, expansion module B, port number H0) is disconnected, time: 17:57:20, host: ID 3. N/A. (15891) 11642368 2020-03-01 04:01:01 0x200F002A0015 Event Informational -- None The login of the user (user name mm_user) from the source (127.0.0.1) succeeded. N/A (15892) 57831896 2023-10-10 15:05:40 0x200F002A0019 Event Informational -- None The logout of the user (user name admin) from the source (10.33.36.225) succeeded. N/A (15893) 52803297 2023-05-20 03:11:14 0x100F02440006 Event Informational -- None The link between initiator (type FC, identifier 0x10000090fab954b5) of a host and the host port (Engine 0, expansion module A, port number H1) is linked up, time: 3:11:14, host: ID 14. N/A. (15894) 26901063 2021-05-11 04:01:02 0x200F002A0015 Event Informational -- None The login of the user (user name mm_user) from the source (127.0.0.1) succeeded. N/A (15895) 57865132 2023-10-11 13:21:54 0x200F00CA0005 Event Informational -- None admin:10.33.36.225 succeeded in switching from the user view to developer view. N/A (15896) 37208463 2022-03-01 04:07:08 0x200F002A0019 Event Informational -- None The logout of the user (user name mm_user) from the source (127.0.0.1) succeeded. N/A (15897) 38505349 2022-04-07 04:01:01 0x200F002A0015 Event Informational -- None The login of the user (user name mm_user) from the source (127.0.0.1) succeeded. N/A (15898) 16369174 2020-07-14 15:52:29 0x200F002A0019 Event Informational -- None The logout of the user (user name admin) from the source (10.33.36.225) succeeded. N/A (15899) 24743843 2021-03-10 14:59:30 0x100F02440006 Event Informational -- None The link between initiator (type FC, identifier 0x100000109b2f6529) of a host and the host port (Engine 0, expansion module B, port number H1) is linked up, time: 14:59:30, host: ID 10. N/A. (15900) 73903129 2025-01-11 04:07:06 0x200F002A0019 Event Informational -- None The logout of the user (user name mm_user) from the source (127.0.0.1) succeeded. N/A (15901) 20077692 2020-10-28 11:55:59 0x100F00310004 Event Informational -- None The replacement of disk (disk enclosure DAE050, slot ID 6, type SAS) in disk domain (ID 7, name SAS) is completed. N/A (15902) 43455104 2022-08-26 09:14:55 0x200F00C90082 Event Informational -- None admin:10.33.36.225 succeeded in switching from a mode (developer view) to the user view. N/A (15903) 41344485 2022-06-27 04:01:01 0x200F002A0015 Event Informational -- None The login of the user (user name mm_user) from the source (127.0.0.1) succeeded. N/A (15904) 13102756 2020-04-12 04:01:00 0x200F002A0015 Event Informational -- None The login of the user (user name mm_user) from the source (127.0.0.1) succeeded. N/A (15905) 29670934 2021-07-29 04:07:12 0x200F002A0019 Event Informational -- None The logout of the user (user name mm_user) from the source (127.0.0.1) succeeded. N/A (15906) 57865065 2023-10-11 13:20:50 0x200F00C90082 Event Informational -- None admin:10.33.36.225 succeeded in switching from a mode (developer view) to the user view. N/A (15907) 66136113 2024-06-03 13:59:58 0x200F002A0015 Event Informational -- None The login of the user (user name admin) from the source (10.33.36.228) succeeded. N/A (15908) 70098292 2024-09-24 14:19:28 0x200F00CA0005 Event Informational -- None admin:10.33.36.227 succeeded in switching from the user view to developer view. N/A (15909) 53760042 2023-06-16 10:08:18 0x200F002A0015 Event Informational -- None The login of the user (user name admin) from the source (127.127.127.10) succeeded. N/A (15910) 52803292 2023-05-20 03:11:10 0x100F02440006 Event Informational -- None The link between initiator (type FC, identifier 0x10000090fab9476b) of a host and the host port (Engine 0, expansion module A, port number H0) is linked up, time: 3:11:10, host: ID 14. N/A. (15911) 68932423 2024-08-22 08:24:37 0x200F00C90082 Event Informational -- None admin:127.127.127.10 succeeded in switching from a mode (developer view) to the user view. N/A | (15878, 0) (15879, 0) (15880, 0) (15881, 0) (15882, 0) (15883, 0) (15884, 0) (15885, 0) (15886, 0) (15887, 0) (15888, 0) (15889, 0) (15890, 0) (15891, 0) (15892, 0) (15893, 0) (15894, 0) (15895, 0) (15896, 0) (15897, 0) (15898, 0) (15899, 0) (15900, 0) (15901, 0) (15902, 0) (15903, 0) (15904, 0) (15905, 0) (15906, 0) (15907, 0) (15908, 0) (15909, 0) (15910, 0) (15911, 0) | ['(15878) 56169167 2023-08-24 04:01:02 0x200F002A0015 Event Informational -- None The login of the user (user name mm_user) from the source (127.0.0.1) succeeded.\nN/A', '(15879) 25078479 2021-03-20 04:07:14 0x200F002A0019 Event Informational -- None The logout of the user (user name mm_user) from the source (127.0.0.1) succeeded.\nN/A', '(15880) 57864928 2023-10-11 13:18:10 0x200F00CA0005 Event Informational -- None admin:10.33.36.225 succeeded in switching from the user view to developer view.\nN/A', '(15881) 37574891 2022-03-11 14:58:19 0x100F00310002 Event Informational -- None Succeeded in updating the key of application PROTO_LDAPS (application ID 3, key ID 13).\nN/A', '(15882) 24884048 2021-03-14 14:59:29 0x100F00310002 Event Informational -- None Succeeded in deleting the key of application ISCSI_INI (application ID 7, key ID 8).\nN/A', '(15883) 21097925 2020-11-26 14:22:51 0x200F002A0019 Event Informational -- None The logout of the user (user name admin) from the source (127.127.127.10) succeeded.\nN/A', '(15884) 61338233 2024-01-18 16:34:26 0x100F02440004 Event Informational -- None The link between initiator (type FC, identifier 0x21000024ff1d813c) of a host and the host port (Engine 0, expansion module B, port number H0) is disconnected, time: 16:34:26, host: ID 1.\nN/A.', '(15885) 33948222 2021-11-28 04:07:13 0x200F002A0019 Event Informational -- None The logout of the user (user name mm_user) from the source (127.0.0.1) succeeded.\nN/A', '(15886) 46601900 2022-11-24 04:01:02 0x200F002A0015 Event Informational -- None The login of the user (user name mm_user) from the source (127.0.0.1) succeeded.\nN/A', '(15887) 21398638 2020-12-05 04:07:36 0x200F002A0019 Event Informational -- None The logout of the user (user name mm_user) from the source (127.0.0.1) succeeded.\nN/A', '(15888) 27162303 2021-05-18 14:53:05 0x100F02440004 Event Informational -- None The link between initiator (type FC, identifier 0x21000024ff1da8eb) of a host and the host port (Engine 0, expansion module A, port number H3) is disconnected, time: 14:53:5, host: ID 13.\nN/A.', '(15889) 16827162 2020-07-27 17:55:49 0x100F02440004 Event Informational -- None The link between initiator (type FC, identifier 0x100000109b10ae38) of a host and the host port (Engine 0, expansion module A, port number H2) is disconnected, time: 17:55:49, host: ID 8.\nN/A.', '(15890) 16827238 2020-07-27 17:57:20 0x100F02440004 Event Informational -- None The link between initiator (type FC, identifier 0x10000090faac6c2f) of a host and the host port (Engine 0, expansion module B, port number H0) is disconnected, time: 17:57:20, host: ID 3.\nN/A.', '(15891) 11642368 2020-03-01 04:01:01 0x200F002A0015 Event Informational -- None The login of the user (user name mm_user) from the source (127.0.0.1) succeeded.\nN/A', '(15892) 57831896 2023-10-10 15:05:40 0x200F002A0019 Event Informational -- None The logout of the user (user name admin) from the source (10.33.36.225) succeeded.\nN/A', '(15893) 52803297 2023-05-20 03:11:14 0x100F02440006 Event Informational -- None The link between initiator (type FC, identifier 0x10000090fab954b5) of a host and the host port (Engine 0, expansion module A, port number H1) is linked up, time: 3:11:14, host: ID 14.\nN/A.', '(15894) 26901063 2021-05-11 04:01:02 0x200F002A0015 Event Informational -- None The login of the user (user name mm_user) from the source (127.0.0.1) succeeded.\nN/A', '(15895) 57865132 2023-10-11 13:21:54 0x200F00CA0005 Event Informational -- None admin:10.33.36.225 succeeded in switching from the user view to developer view.\nN/A', '(15896) 37208463 2022-03-01 04:07:08 0x200F002A0019 Event Informational -- None The logout of the user (user name mm_user) from the source (127.0.0.1) succeeded.\nN/A', '(15897) 38505349 2022-04-07 04:01:01 0x200F002A0015 Event Informational -- None The login of the user (user name mm_user) from the source (127.0.0.1) succeeded.\nN/A', '(15898) 16369174 2020-07-14 15:52:29 0x200F002A0019 Event Informational -- None The logout of the user (user name admin) from the source (10.33.36.225) succeeded.\nN/A', '(15899) 24743843 2021-03-10 14:59:30 0x100F02440006 Event Informational -- None The link between initiator (type FC, identifier 0x100000109b2f6529) of a host and the host port (Engine 0, expansion module B, port number H1) is linked up, time: 14:59:30, host: ID 10.\nN/A.', '(15900) 73903129 2025-01-11 04:07:06 0x200F002A0019 Event Informational -- None The logout of the user (user name mm_user) from the source (127.0.0.1) succeeded.\nN/A', '(15901) 20077692 2020-10-28 11:55:59 0x100F00310004 Event Informational -- None The replacement of disk (disk enclosure DAE050, slot ID 6, type SAS) in disk domain (ID 7, name SAS) is completed.\nN/A', '(15902) 43455104 2022-08-26 09:14:55 0x200F00C90082 Event Informational -- None admin:10.33.36.225 succeeded in switching from a mode (developer view) to the user view.\nN/A', '(15903) 41344485 2022-06-27 04:01:01 0x200F002A0015 Event Informational -- None The login of the user (user name mm_user) from the source (127.0.0.1) succeeded.\nN/A', '(15904) 13102756 2020-04-12 04:01:00 0x200F002A0015 Event Informational -- None The login of the user (user name mm_user) from the source (127.0.0.1) succeeded.\nN/A', '(15905) 29670934 2021-07-29 04:07:12 0x200F002A0019 Event Informational -- None The logout of the user (user name mm_user) from the source (127.0.0.1) succeeded.\nN/A', '(15906) 57865065 2023-10-11 13:20:50 0x200F00C90082 Event Informational -- None admin:10.33.36.225 succeeded in switching from a mode (developer view) to the user view.\nN/A', '(15907) 66136113 2024-06-03 13:59:58 0x200F002A0015 Event Informational -- None The login of the user (user name admin) from the source (10.33.36.228) succeeded.\nN/A', '(15908) 70098292 2024-09-24 14:19:28 0x200F00CA0005 Event Informational -- None admin:10.33.36.227 succeeded in switching from the user view to developer view.\nN/A', '(15909) 53760042 2023-06-16 10:08:18 0x200F002A0015 Event Informational -- None The login of the user (user name admin) from the source (127.127.127.10) succeeded.\nN/A', '(15910) 52803292 2023-05-20 03:11:10 0x100F02440006 Event Informational -- None The link between initiator (type FC, identifier 0x10000090fab9476b) of a host and the host port (Engine 0, expansion module A, port number H0) is linked up, time: 3:11:10, host: ID 14.\nN/A.', '(15911) 68932423 2024-08-22 08:24:37 0x200F00C90082 Event Informational -- None admin:127.127.127.10 succeeded in switching from a mode (developer view) to the user view.\nN/A']
481 | You are a log anomaly classifier. You will be given a list of log entries, each with a unique index. Your task is to determine whether each log is **abnormal (1)** or **normal (0)**. Only output in the following format, without any extra explanation or comments. ## Output Format: (log_idx, status) ## Output Rules: - status must be 1 if the log entry indicates an error, failure, crash, or unusual behavior. - status must be 0 if the log entry is a normal operation or informational message. - Output **only** a list of tuples. No extra text or explanation. ## Input Logs: (15912) 37958273 2022-03-22 13:25:20 0x100F02440004 Event Informational -- None The link between initiator (type FC, identifier 0x21000024ff1da97b) of a host and the host port (Engine 0, expansion module B, port number H3) is disconnected, time: 13:25:20, host: ID 12. N/A. (15913) 48459308 2023-01-16 04:01:01 0x200F002A0015 Event Informational -- None The login of the user (user name mm_user) from the source (127.0.0.1) succeeded. N/A (15914) 57857826 2023-10-11 08:39:16 0x200F00C90082 Event Informational -- None admin:127.127.127.11 succeeded in switching from a mode (developer view) to the user view. N/A (15915) 67251440 2024-07-05 09:18:28 0x200F00C90082 Event Informational -- None admin:127.127.127.10 succeeded in switching from a mode (developer view) to the user view. N/A (15916) 67225405 2024-07-04 15:39:47 0x200F00CA0005 Event Informational -- None admin:127.127.127.10 succeeded in switching from the user view to developer view. N/A (15917) 12268631 2020-03-19 04:07:07 0x200F002A0019 Event Informational -- None The logout of the user (user name mm_user) from the source (127.0.0.1) succeeded. N/A (15918) 61635285 2024-01-27 04:01:00 0x200F002A0015 Event Informational -- None The login of the user (user name mm_user) from the source (127.0.0.1) succeeded. N/A (15919) 57831659 2023-10-10 15:01:18 0x200F00CA0005 Event Informational -- None admin:10.33.36.225 succeeded in switching from the user view to developer view. N/A (15920) 75927348 2025-03-09 22:24:55 0x200F002A0015 Event Informational -- None The login of the user (user name admin) from the source (10.33.36.78) succeeded. N/A (15921) 21468510 2020-12-07 04:01:01 0x200F002A0015 Event Informational -- None The login of the user (user name mm_user) from the source (127.0.0.1) succeeded. N/A (15922) 73546852 2025-01-01 00:17:47 0x100F00D20017 Event Informational -- None The BBU module (controller enclosure CTE0, BBU module PSU 0) was charging. N/A (15923) 60303985 2023-12-20 04:07:17 0x200F002A0019 Event Informational -- None The logout of the user (user name mm_user) from the source (127.0.0.1) succeeded. N/A (15924) 62931988 2024-03-04 04:01:01 0x200F002A0015 Event Informational -- None The login of the user (user name mm_user) from the source (127.0.0.1) succeeded. N/A (15925) 34158452 2021-12-04 04:01:01 0x200F002A0015 Event Informational -- None The login of the user (user name mm_user) from the source (127.0.0.1) succeeded. N/A (15926) 36647648 2022-02-13 04:07:05 0x200F002A0019 Event Informational -- None The logout of the user (user name mm_user) from the source (127.0.0.1) succeeded. N/A (15927) 26356938 2021-04-25 15:31:04 0x100F02440006 Event Informational -- None The link between initiator (type FC, identifier 0x21000024ff13abad) of a host and the host port (Engine 0, expansion module B, port number H0) is linked up, time: 15:31:4, host: ID 17. N/A. (15928) 27356906 2021-05-24 04:01:02 0x200F002A0015 Event Informational -- None The login of the user (user name mm_user) from the source (127.0.0.1) succeeded. N/A (15929) 51683094 2023-04-18 04:07:04 0x200F002A0019 Event Informational -- None The logout of the user (user name mm_user) from the source (127.0.0.1) succeeded. N/A (15930) 52664259 2023-05-16 04:07:25 0x200F002A0019 Event Informational -- None The logout of the user (user name mm_user) from the source (127.0.0.1) succeeded. N/A (15931) 69557515 2024-09-09 04:07:04 0x200F002A0019 Event Informational -- None The logout of the user (user name mm_user) from the source (127.0.0.1) succeeded. N/A (15932) 57865209 2023-10-11 13:23:22 0x200F00CA0005 Event Informational -- None admin:10.33.36.225 succeeded in switching from the user view to developer view. N/A (15933) 57831755 2023-10-10 15:03:18 0x200F002A0019 Event Informational -- None The logout of the user (user name admin) from the source (127.127.127.10) succeeded. N/A (15934) 36551231 2022-02-10 10:08:02 0x100F02440006 Event Informational -- None The link between initiator (type FC, identifier 0x21000024ff1da97b) of a host and the host port (Engine 0, expansion module A, port number H1) is linked up, time: 10:8:2, host: ID 12. N/A. (15935) 71652554 2024-11-07 22:47:51 0x200F002A0019 Event Informational -- None The logout of the user (user name admin) from the source (10.33.36.78) succeeded. N/A (15936) 73692604 2025-01-05 04:07:22 0x200F002A0019 Event Informational -- None The logout of the user (user name mm_user) from the source (127.0.0.1) succeeded. N/A (15937) 13568351 2020-04-25 12:51:37 0x100F02440006 Event Informational -- None The link between initiator (type FC, identifier 0x21000024ff1cc780) of a host and the host port (Engine 0, expansion module A, port number H1) is linked up, time: 12:51:37, host: ID 4. N/A. (15938) 24468189 2021-03-02 18:19:19 0x100F02440006 Event Informational -- None The link between initiator (type FC, identifier 0x21000024ff1da8ed) of a host and the host port (Engine 0, expansion module B, port number H0) is linked up, time: 18:19:19, host: ID 12. N/A. (15939) 31353826 2021-09-15 04:07:04 0x200F002A0019 Event Informational -- None The logout of the user (user name mm_user) from the source (127.0.0.1) succeeded. N/A (15940) 72536415 2024-12-03 04:07:02 0x200F002A0019 Event Informational -- None The logout of the user (user name mm_user) from the source (127.0.0.1) succeeded. N/A (15941) 17165750 2020-08-06 09:38:38 0x200F002A0015 Event Informational -- None The login of the user (user name mm_user) from the source (127.0.0.1) succeeded. N/A (15942) 33737704 2021-11-22 04:01:01 0x200F002A0015 Event Informational -- None The login of the user (user name mm_user) from the source (127.0.0.1) succeeded. N/A (15943) 55201484 2023-07-27 13:13:41 0x1000010A000F Event Informational -- None The data balancing of the performance tier of the disk domain (ID 7, name SAS, engine 0) started. N/A (15944) 77157831 2025-04-14 01:05:01 0x200F002A0019 Event Informational -- None The logout of the user (user name mm_user) from the source (127.0.0.1) succeeded. N/A (15945) 66136059 2024-06-03 13:58:40 0x200F00CA0005 Event Informational -- None admin:10.33.36.228 succeeded in switching from the user view to developer view. N/A (15946) 73742268 2025-01-06 14:08:19 0x200F00C90082 Event Informational -- None admin:10.33.36.227 succeeded in switching from a mode (developer view) to the user view. N/A | (15912, 0) (15913, 0) (15914, 0) (15915, 0) (15916, 0) (15917, 0) (15918, 0) (15919, 0) (15920, 0) (15921, 0) (15922, 0) (15923, 0) (15924, 0) (15925, 0) (15926, 0) (15927, 0) (15928, 0) (15929, 0) (15930, 0) (15931, 0) (15932, 0) (15933, 0) (15934, 0) (15935, 0) (15936, 0) (15937, 0) (15938, 0) (15939, 0) (15940, 0) (15941, 0) (15942, 0) (15943, 0) (15944, 0) (15945, 0) (15946, 0) | ['(15912) 37958273 2022-03-22 13:25:20 0x100F02440004 Event Informational -- None The link between initiator (type FC, identifier 0x21000024ff1da97b) of a host and the host port (Engine 0, expansion module B, port number H3) is disconnected, time: 13:25:20, host: ID 12.\nN/A.', '(15913) 48459308 2023-01-16 04:01:01 0x200F002A0015 Event Informational -- None The login of the user (user name mm_user) from the source (127.0.0.1) succeeded.\nN/A', '(15914) 57857826 2023-10-11 08:39:16 0x200F00C90082 Event Informational -- None admin:127.127.127.11 succeeded in switching from a mode (developer view) to the user view.\nN/A', '(15915) 67251440 2024-07-05 09:18:28 0x200F00C90082 Event Informational -- None admin:127.127.127.10 succeeded in switching from a mode (developer view) to the user view.\nN/A', '(15916) 67225405 2024-07-04 15:39:47 0x200F00CA0005 Event Informational -- None admin:127.127.127.10 succeeded in switching from the user view to developer view.\nN/A', '(15917) 12268631 2020-03-19 04:07:07 0x200F002A0019 Event Informational -- None The logout of the user (user name mm_user) from the source (127.0.0.1) succeeded.\nN/A', '(15918) 61635285 2024-01-27 04:01:00 0x200F002A0015 Event Informational -- None The login of the user (user name mm_user) from the source (127.0.0.1) succeeded.\nN/A', '(15919) 57831659 2023-10-10 15:01:18 0x200F00CA0005 Event Informational -- None admin:10.33.36.225 succeeded in switching from the user view to developer view.\nN/A', '(15920) 75927348 2025-03-09 22:24:55 0x200F002A0015 Event Informational -- None The login of the user (user name admin) from the source (10.33.36.78) succeeded.\nN/A', '(15921) 21468510 2020-12-07 04:01:01 0x200F002A0015 Event Informational -- None The login of the user (user name mm_user) from the source (127.0.0.1) succeeded.\nN/A', '(15922) 73546852 2025-01-01 00:17:47 0x100F00D20017 Event Informational -- None The BBU module (controller enclosure CTE0, BBU module PSU 0) was charging.\nN/A', '(15923) 60303985 2023-12-20 04:07:17 0x200F002A0019 Event Informational -- None The logout of the user (user name mm_user) from the source (127.0.0.1) succeeded.\nN/A', '(15924) 62931988 2024-03-04 04:01:01 0x200F002A0015 Event Informational -- None The login of the user (user name mm_user) from the source (127.0.0.1) succeeded.\nN/A', '(15925) 34158452 2021-12-04 04:01:01 0x200F002A0015 Event Informational -- None The login of the user (user name mm_user) from the source (127.0.0.1) succeeded.\nN/A', '(15926) 36647648 2022-02-13 04:07:05 0x200F002A0019 Event Informational -- None The logout of the user (user name mm_user) from the source (127.0.0.1) succeeded.\nN/A', '(15927) 26356938 2021-04-25 15:31:04 0x100F02440006 Event Informational -- None The link between initiator (type FC, identifier 0x21000024ff13abad) of a host and the host port (Engine 0, expansion module B, port number H0) is linked up, time: 15:31:4, host: ID 17.\nN/A.', '(15928) 27356906 2021-05-24 04:01:02 0x200F002A0015 Event Informational -- None The login of the user (user name mm_user) from the source (127.0.0.1) succeeded.\nN/A', '(15929) 51683094 2023-04-18 04:07:04 0x200F002A0019 Event Informational -- None The logout of the user (user name mm_user) from the source (127.0.0.1) succeeded.\nN/A', '(15930) 52664259 2023-05-16 04:07:25 0x200F002A0019 Event Informational -- None The logout of the user (user name mm_user) from the source (127.0.0.1) succeeded.\nN/A', '(15931) 69557515 2024-09-09 04:07:04 0x200F002A0019 Event Informational -- None The logout of the user (user name mm_user) from the source (127.0.0.1) succeeded.\nN/A', '(15932) 57865209 2023-10-11 13:23:22 0x200F00CA0005 Event Informational -- None admin:10.33.36.225 succeeded in switching from the user view to developer view.\nN/A', '(15933) 57831755 2023-10-10 15:03:18 0x200F002A0019 Event Informational -- None The logout of the user (user name admin) from the source (127.127.127.10) succeeded.\nN/A', '(15934) 36551231 2022-02-10 10:08:02 0x100F02440006 Event Informational -- None The link between initiator (type FC, identifier 0x21000024ff1da97b) of a host and the host port (Engine 0, expansion module A, port number H1) is linked up, time: 10:8:2, host: ID 12.\nN/A.', '(15935) 71652554 2024-11-07 22:47:51 0x200F002A0019 Event Informational -- None The logout of the user (user name admin) from the source (10.33.36.78) succeeded.\nN/A', '(15936) 73692604 2025-01-05 04:07:22 0x200F002A0019 Event Informational -- None The logout of the user (user name mm_user) from the source (127.0.0.1) succeeded.\nN/A', '(15937) 13568351 2020-04-25 12:51:37 0x100F02440006 Event Informational -- None The link between initiator (type FC, identifier 0x21000024ff1cc780) of a host and the host port (Engine 0, expansion module A, port number H1) is linked up, time: 12:51:37, host: ID 4.\nN/A.', '(15938) 24468189 2021-03-02 18:19:19 0x100F02440006 Event Informational -- None The link between initiator (type FC, identifier 0x21000024ff1da8ed) of a host and the host port (Engine 0, expansion module B, port number H0) is linked up, time: 18:19:19, host: ID 12.\nN/A.', '(15939) 31353826 2021-09-15 04:07:04 0x200F002A0019 Event Informational -- None The logout of the user (user name mm_user) from the source (127.0.0.1) succeeded.\nN/A', '(15940) 72536415 2024-12-03 04:07:02 0x200F002A0019 Event Informational -- None The logout of the user (user name mm_user) from the source (127.0.0.1) succeeded.\nN/A', '(15941) 17165750 2020-08-06 09:38:38 0x200F002A0015 Event Informational -- None The login of the user (user name mm_user) from the source (127.0.0.1) succeeded.\nN/A', '(15942) 33737704 2021-11-22 04:01:01 0x200F002A0015 Event Informational -- None The login of the user (user name mm_user) from the source (127.0.0.1) succeeded.\nN/A', '(15943) 55201484 2023-07-27 13:13:41 0x1000010A000F Event Informational -- None The data balancing of the performance tier of the disk domain (ID 7, name SAS, engine 0) started.\nN/A', '(15944) 77157831 2025-04-14 01:05:01 0x200F002A0019 Event Informational -- None The logout of the user (user name mm_user) from the source (127.0.0.1) succeeded.\nN/A', '(15945) 66136059 2024-06-03 13:58:40 0x200F00CA0005 Event Informational -- None admin:10.33.36.228 succeeded in switching from the user view to developer view.\nN/A', '(15946) 73742268 2025-01-06 14:08:19 0x200F00C90082 Event Informational -- None admin:10.33.36.227 succeeded in switching from a mode (developer view) to the user view.\nN/A']
482 | You are a log anomaly classifier. You will be given a list of log entries, each with a unique index. Your task is to determine whether each log is **abnormal (1)** or **normal (0)**. Only output in the following format, without any extra explanation or comments. ## Output Format: (log_idx, status) ## Output Rules: - status must be 1 if the log entry indicates an error, failure, crash, or unusual behavior. - status must be 0 if the log entry is a normal operation or informational message. - Output **only** a list of tuples. No extra text or explanation. ## Input Logs: (15947) 26356915 2021-04-25 15:30:21 0x100F02440006 Event Informational -- None The link between initiator (type FC, identifier 0x21000024ff13abab) of a host and the host port (Engine 0, expansion module A, port number H0) is linked up, time: 15:30:21, host: ID 16. N/A. (15948) 52917611 2023-05-23 09:22:24 0x100F0015001C Event Major -- None UltraPath push information from host (ID 10) is not received at the preset time point or fails to be processed. Step1 Install UltraPath of the latest version on the host. If the fault persists=>[Step2]. Step2 Collect related information and contact technical support engineers. (15949) 25744326 2021-04-08 04:07:15 0x200F002A0019 Event Informational -- None The logout of the user (user name mm_user) from the source (127.0.0.1) succeeded. N/A (15950) 16832865 2020-07-27 21:36:50 0x100F0015001C Event Major -- None UltraPath push information from host (ID 1) is not received at the preset time point or fails to be processed. Step1 Install UltraPath of the latest version on the host. If the fault persists=>[Step2]. Step2 Collect related information and contact technical support engineers. (15951) 77337388 2025-04-19 04:01:02 0x200F002A0015 Event Informational -- None The login of the user (user name mm_user) from the source (127.0.0.1) succeeded. N/A (15952) 77492633 2025-04-23 14:16:15 0x100F02440004 Event Informational -- None The link between initiator (type FC, identifier 0x100000109b10ad9c) of a host and the host port (Engine 0, expansion module B, port number H2) is disconnected, time: 14:16:15, host: ID 7. N/A. (15953) 73770169 2025-01-07 09:14:08 0x200F002A0015 Event Informational -- None The login of the user (user name admin) from the source (10.33.36.228) succeeded. N/A (15954) 16831474 2020-07-27 20:45:54 0x100F02440004 Event Informational -- None The link between initiator (type FC, identifier 0x21000024ff1cd3ad) of a host and the host port (Engine 0, expansion module B, port number H3) is disconnected, time: 20:45:54, host: ID 5. N/A. (15955) 45936190 2022-11-05 04:07:47 0x200F002A0019 Event Informational -- None The logout of the user (user name mm_user) from the source (127.0.0.1) succeeded. N/A (15956) 24742648 2021-03-10 14:13:00 0x200F000B01A0 Event Informational -- None admin:10.33.36.225 succeeded in deleting the LUN (ID 37, name DMDB_YD04-1T, WWN 63c7843100c5453eed3add7d00000025). N/A. (15957) 24467115 2021-03-02 17:36:03 0x100F0015001C Event Major -- None UltraPath push information from host (ID 12) is not received at the preset time point or fails to be processed. Step1 Install UltraPath of the latest version on the host. If the fault persists=>[Step2]. Step2 Collect related information and contact technical support engineers. (15958) 13611119 2020-04-26 18:07:26 0x100F02440004 Event Informational -- None The link between initiator (type FC, identifier 0x100000109b10b27b) of a host and the host port (Engine 0, expansion module A, port number H1) is disconnected, time: 18:7:26, host: ID 11. N/A. (15959) 31494091 2021-09-19 04:07:24 0x200F002A0019 Event Informational -- None The logout of the user (user name mm_user) from the source (127.0.0.1) succeeded. N/A (15960) 62055975 2024-02-08 04:07:44 0x200F002A0019 Event Informational -- None The logout of the user (user name mm_user) from the source (127.0.0.1) succeeded. N/A (15961) 66226851 2024-06-06 04:01:01 0x200F002A0015 Event Informational -- None The login of the user (user name mm_user) from the source (127.0.0.1) succeeded. N/A (15962) 16367782 2020-07-14 14:57:31 0x100F02440004 Event Informational -- None The link between initiator (type FC, identifier 0x21000024ff1da8ed) of a host and the host port (Engine 0, expansion module B, port number H0) is disconnected, time: 14:57:31, host: ID 12. N/A. (15963) 26358286 2021-04-25 16:24:15 0x100F0015001C Event Major -- None UltraPath push information from host (ID 17) is not received at the preset time point or fails to be processed. Step1 Install UltraPath of the latest version on the host. If the fault persists=>[Step2]. Step2 Collect related information and contact technical support engineers. (15964) 22745847 2021-01-12 14:59:41 0x200F002A0015 Event Informational -- None The login of the user (user name mm_user) from the source (127.0.0.1) succeeded. N/A (15965) 55066814 2023-07-23 17:05:56 0x200F00C90082 Event Informational -- None admin:10.33.36.225 succeeded in switching from a mode (developer view) to the user view. N/A (15966) 66136048 2024-06-03 13:58:31 0x200F00CA0005 Event Informational -- None admin:10.33.36.228 succeeded in switching from the user view to developer view. N/A (15967) 57865060 2023-10-11 13:20:44 0x200F00CA0005 Event Informational -- None admin:10.33.36.225 succeeded in switching from the user view to developer view. N/A (15968) 72746648 2024-12-09 04:07:30 0x200F002A0019 Event Informational -- None The logout of the user (user name mm_user) from the source (127.0.0.1) succeeded. N/A (15969) 73776718 2025-01-07 13:43:11 0x100F00310004 Event Informational -- None The replacement of disk (disk enclosure DAE050, slot ID 6, type SAS) in disk domain (ID 7, name SAS) is completed. N/A (15970) 72571298 2024-12-04 04:01:01 0x200F002A0015 Event Informational -- None The login of the user (user name mm_user) from the source (127.0.0.1) succeeded. N/A (15971) 57832556 2023-10-10 15:29:42 0x200F0031001C Event Informational -- None admin:10.33.36.225 succeeded in deleting the exported files of controller 0A in system memory or disk (FileType disk DHA log). N/A. (15972) 31229456 2021-09-11 14:58:27 0x100F00310002 Event Informational -- None Succeeded in updating the key of application KMM (application ID 0, key ID 11). N/A (15973) 76566491 2025-03-28 04:07:02 0x200F002A0019 Event Informational -- None The logout of the user (user name mm_user) from the source (127.0.0.1) succeeded. N/A (15974) 76040789 2025-03-13 04:07:03 0x200F002A0019 Event Informational -- None The logout of the user (user name mm_user) from the source (127.0.0.1) succeeded. N/A (15975) 20540606 2020-11-10 16:52:43 0x100F0015001C Event Major -- None UltraPath push information from host (ID 13) is not received at the preset time point or fails to be processed. Step1 Install UltraPath of the latest version on the host. If the fault persists=>[Step2]. Step2 Collect related information and contact technical support engineers. (15976) 14375955 2020-05-18 15:13:00 0x200F002A0019 Event Informational -- None The logout of the user (user name admin) from the source (10.33.36.225) succeeded. N/A | (15947, 0) (15948, 1) (15949, 0) (15950, 1) (15951, 0) (15952, 0) (15953, 0) (15954, 0) (15955, 0) (15956, 0) (15957, 1) (15958, 0) (15959, 0) (15960, 0) (15961, 0) (15962, 0) (15963, 1) (15964, 0) (15965, 0) (15966, 0) (15967, 0) (15968, 0) (15969, 0) (15970, 0) (15971, 0) (15972, 0) (15973, 0) (15974, 0) (15975, 1) (15976, 0) | ['(15947) 26356915 2021-04-25 15:30:21 0x100F02440006 Event Informational -- None The link between initiator (type FC, identifier 0x21000024ff13abab) of a host and the host port (Engine 0, expansion module A, port number H0) is linked up, time: 15:30:21, host: ID 16.\nN/A.', '(15948) 52917611 2023-05-23 09:22:24 0x100F0015001C Event Major -- None UltraPath push information from host (ID 10) is not received at the preset time point or fails to be processed.\nStep1 Install UltraPath of the latest version on the host. If the fault persists=>[Step2]. \nStep2 Collect related information and contact technical support engineers.', '(15949) 25744326 2021-04-08 04:07:15 0x200F002A0019 Event Informational -- None The logout of the user (user name mm_user) from the source (127.0.0.1) succeeded.\nN/A', '(15950) 16832865 2020-07-27 21:36:50 0x100F0015001C Event Major -- None UltraPath push information from host (ID 1) is not received at the preset time point or fails to be processed.\nStep1 Install UltraPath of the latest version on the host. If the fault persists=>[Step2]. \nStep2 Collect related information and contact technical support engineers.', '(15951) 77337388 2025-04-19 04:01:02 0x200F002A0015 Event Informational -- None The login of the user (user name mm_user) from the source (127.0.0.1) succeeded.\nN/A', '(15952) 77492633 2025-04-23 14:16:15 0x100F02440004 Event Informational -- None The link between initiator (type FC, identifier 0x100000109b10ad9c) of a host and the host port (Engine 0, expansion module B, port number H2) is disconnected, time: 14:16:15, host: ID 7.\nN/A.', '(15953) 73770169 2025-01-07 09:14:08 0x200F002A0015 Event Informational -- None The login of the user (user name admin) from the source (10.33.36.228) succeeded.\nN/A', '(15954) 16831474 2020-07-27 20:45:54 0x100F02440004 Event Informational -- None The link between initiator (type FC, identifier 0x21000024ff1cd3ad) of a host and the host port (Engine 0, expansion module B, port number H3) is disconnected, time: 20:45:54, host: ID 5.\nN/A.', '(15955) 45936190 2022-11-05 04:07:47 0x200F002A0019 Event Informational -- None The logout of the user (user name mm_user) from the source (127.0.0.1) succeeded.\nN/A', '(15956) 24742648 2021-03-10 14:13:00 0x200F000B01A0 Event Informational -- None admin:10.33.36.225 succeeded in deleting the LUN (ID 37, name DMDB_YD04-1T, WWN 63c7843100c5453eed3add7d00000025).\nN/A.', '(15957) 24467115 2021-03-02 17:36:03 0x100F0015001C Event Major -- None UltraPath push information from host (ID 12) is not received at the preset time point or fails to be processed.\nStep1 Install UltraPath of the latest version on the host. If the fault persists=>[Step2]. \nStep2 Collect related information and contact technical support engineers.', '(15958) 13611119 2020-04-26 18:07:26 0x100F02440004 Event Informational -- None The link between initiator (type FC, identifier 0x100000109b10b27b) of a host and the host port (Engine 0, expansion module A, port number H1) is disconnected, time: 18:7:26, host: ID 11.\nN/A.', '(15959) 31494091 2021-09-19 04:07:24 0x200F002A0019 Event Informational -- None The logout of the user (user name mm_user) from the source (127.0.0.1) succeeded.\nN/A', '(15960) 62055975 2024-02-08 04:07:44 0x200F002A0019 Event Informational -- None The logout of the user (user name mm_user) from the source (127.0.0.1) succeeded.\nN/A', '(15961) 66226851 2024-06-06 04:01:01 0x200F002A0015 Event Informational -- None The login of the user (user name mm_user) from the source (127.0.0.1) succeeded.\nN/A', '(15962) 16367782 2020-07-14 14:57:31 0x100F02440004 Event Informational -- None The link between initiator (type FC, identifier 0x21000024ff1da8ed) of a host and the host port (Engine 0, expansion module B, port number H0) is disconnected, time: 14:57:31, host: ID 12.\nN/A.', '(15963) 26358286 2021-04-25 16:24:15 0x100F0015001C Event Major -- None UltraPath push information from host (ID 17) is not received at the preset time point or fails to be processed.\nStep1 Install UltraPath of the latest version on the host. If the fault persists=>[Step2]. \nStep2 Collect related information and contact technical support engineers.', '(15964) 22745847 2021-01-12 14:59:41 0x200F002A0015 Event Informational -- None The login of the user (user name mm_user) from the source (127.0.0.1) succeeded.\nN/A', '(15965) 55066814 2023-07-23 17:05:56 0x200F00C90082 Event Informational -- None admin:10.33.36.225 succeeded in switching from a mode (developer view) to the user view.\nN/A', '(15966) 66136048 2024-06-03 13:58:31 0x200F00CA0005 Event Informational -- None admin:10.33.36.228 succeeded in switching from the user view to developer view.\nN/A', '(15967) 57865060 2023-10-11 13:20:44 0x200F00CA0005 Event Informational -- None admin:10.33.36.225 succeeded in switching from the user view to developer view.\nN/A', '(15968) 72746648 2024-12-09 04:07:30 0x200F002A0019 Event Informational -- None The logout of the user (user name mm_user) from the source (127.0.0.1) succeeded.\nN/A', '(15969) 73776718 2025-01-07 13:43:11 0x100F00310004 Event Informational -- None The replacement of disk (disk enclosure DAE050, slot ID 6, type SAS) in disk domain (ID 7, name SAS) is completed.\nN/A', '(15970) 72571298 2024-12-04 04:01:01 0x200F002A0015 Event Informational -- None The login of the user (user name mm_user) from the source (127.0.0.1) succeeded.\nN/A', '(15971) 57832556 2023-10-10 15:29:42 0x200F0031001C Event Informational -- None admin:10.33.36.225 succeeded in deleting the exported files of controller 0A in system memory or disk (FileType disk DHA log).\nN/A.', '(15972) 31229456 2021-09-11 14:58:27 0x100F00310002 Event Informational -- None Succeeded in updating the key of application KMM (application ID 0, key ID 11).\nN/A', '(15973) 76566491 2025-03-28 04:07:02 0x200F002A0019 Event Informational -- None The logout of the user (user name mm_user) from the source (127.0.0.1) succeeded.\nN/A', '(15974) 76040789 2025-03-13 04:07:03 0x200F002A0019 Event Informational -- None The logout of the user (user name mm_user) from the source (127.0.0.1) succeeded.\nN/A', '(15975) 20540606 2020-11-10 16:52:43 0x100F0015001C Event Major -- None UltraPath push information from host (ID 13) is not received at the preset time point or fails to be processed.\nStep1 Install UltraPath of the latest version on the host. If the fault persists=>[Step2]. \nStep2 Collect related information and contact technical support engineers.', '(15976) 14375955 2020-05-18 15:13:00 0x200F002A0019 Event Informational -- None The logout of the user (user name admin) from the source (10.33.36.225) succeeded.\nN/A']
483 | You are a log anomaly classifier. You will be given a list of log entries, each with a unique index. Your task is to determine whether each log is **abnormal (1)** or **normal (0)**. Only output in the following format, without any extra explanation or comments. ## Output Format: (log_idx, status) ## Output Rules: - status must be 1 if the log entry indicates an error, failure, crash, or unusual behavior. - status must be 0 if the log entry is a normal operation or informational message. - Output **only** a list of tuples. No extra text or explanation. ## Input Logs: (15977) 27195994 2021-05-19 13:53:19 0x100F02440006 Event Informational -- None The link between initiator (type FC, identifier 0x21000024ff1da977) of a host and the host port (Engine 0, expansion module B, port number H2) is linked up, time: 13:53:19, host: ID 13. N/A. (15978) 67225507 2024-07-04 15:42:07 0x200F00CA0005 Event Informational -- None admin:10.33.36.228 succeeded in switching from the developer view to developer view. N/A (15979) 69031804 2024-08-25 04:07:32 0x200F002A0019 Event Informational -- None The logout of the user (user name mm_user) from the source (127.0.0.1) succeeded. N/A (15980) 67251274 2024-07-05 09:15:24 0x200F00C90082 Event Informational -- None admin:10.33.36.228 succeeded in switching from a mode (developer view) to the user view. N/A (15981) 44604121 2022-09-28 04:01:01 0x200F002A0015 Event Informational -- None The login of the user (user name mm_user) from the source (127.0.0.1) succeeded. N/A (15982) 48446089 2023-01-15 18:57:59 0x1000010A0009 Event Informational -- None The reconstruction of the disk (disk enclosure CTE0, slot ID 13, type SAS) in the disk domain (ID 7, name SAS) started. Do not remove other member disks in the disk domain. N/A (15983) 66752610 2024-06-21 04:01:01 0x200F002A0015 Event Informational -- None The login of the user (user name mm_user) from the source (127.0.0.1) succeeded. N/A (15984) 52715305 2023-05-17 14:56:08 0x100F02440004 Event Informational -- None The link between initiator (type FC, identifier 0x100000109b2f63a2) of a host and the host port (Engine 0, expansion module A, port number H2) is disconnected, time: 14:56:8, host: ID 10. N/A. (15985) 75857965 2025-03-07 22:53:08 0x200F002A0015 Event Informational -- None The login of the user (user name mm_user) from the source (127.0.0.1) succeeded. N/A (15986) 68932738 2024-08-22 08:30:41 0x200F002A0019 Event Informational -- None The logout of the user (user name admin) from the source (10.33.36.228) succeeded. N/A (15987) 14368463 2020-05-18 10:05:46 0x200F002A0015 Event Informational -- None The login of the user (user name admin) from the source (10.33.36.225) succeeded. N/A (15988) 57500395 2023-10-01 04:07:19 0x200F002A0019 Event Informational -- None The logout of the user (user name mm_user) from the source (127.0.0.1) succeeded. N/A (15989) 76706686 2025-04-01 04:07:27 0x200F002A0019 Event Informational -- None The logout of the user (user name mm_user) from the source (127.0.0.1) succeeded. N/A (15990) 55775268 2023-08-12 22:13:54 0x1000010A0009 Event Informational -- None The reconstruction of the disk (disk enclosure DAE040, slot ID 11, type SAS) in the disk domain (ID 7, name SAS) started. Do not remove other member disks in the disk domain. N/A (15991) 57858216 2023-10-11 08:50:34 0x200F00CA0005 Event Informational -- None admin:127.127.127.11 succeeded in switching from the user view to developer view. N/A (15992) 43455055 2022-08-26 09:14:04 0x200F00CA0005 Event Informational -- None admin:10.33.36.225 succeeded in switching from the user view to developer view. N/A (15993) 45655825 2022-10-28 04:07:15 0x200F002A0019 Event Informational -- None The logout of the user (user name mm_user) from the source (127.0.0.1) succeeded. N/A (15994) 70427903 2024-10-04 00:00:20 0x100F00D20015 Event Informational -- None The BBU module (controller enclosure CTE0, BBU module PSU 0) was in periodic discharge test. N/A (15995) 74288674 2025-01-22 04:07:46 0x200F002A0019 Event Informational -- None The logout of the user (user name mm_user) from the source (127.0.0.1) succeeded. N/A (15996) 20872367 2020-11-20 04:01:01 0x200F002A0015 Event Informational -- None The login of the user (user name mm_user) from the source (127.0.0.1) succeeded. N/A (15997) 72080842 2024-11-20 04:07:06 0x200F002A0019 Event Informational -- None The logout of the user (user name mm_user) from the source (127.0.0.1) succeeded. N/A (15998) 76356080 2025-03-22 04:01:01 0x200F002A0015 Event Informational -- None The login of the user (user name mm_user) from the source (127.0.0.1) succeeded. N/A (15999) 61338237 2024-01-18 16:34:31 0x100F02440004 Event Informational -- None The link between initiator (type FC, identifier 0x21000024ff1d81d0) of a host and the host port (Engine 0, expansion module A, port number H3) is disconnected, time: 16:34:31, host: ID 0. N/A. (16000) 24434159 2021-03-01 19:05:30 0x100F02440004 Event Informational -- None The link between initiator (type FC, identifier 0x100000109b2f63a2) of a host and the host port (Engine 0, expansion module B, port number H0) is disconnected, time: 19:5:30, host: ID 10. N/A. (16001) 23711478 2021-02-09 04:07:17 0x200F002A0019 Event Informational -- None The logout of the user (user name mm_user) from the source (127.0.0.1) succeeded. N/A (16002) 43061746 2022-08-15 04:01:01 0x200F002A0015 Event Informational -- None The login of the user (user name mm_user) from the source (127.0.0.1) succeeded. N/A (16003) 57865098 2023-10-11 13:21:22 0x200F00CA0005 Event Informational -- None admin:127.127.127.10 succeeded in switching from the user view to developer view. N/A (16004) 57831556 2023-10-10 14:58:44 0x200F00C90082 Event Informational -- None admin:10.33.36.225 succeeded in switching from a mode (developer view) to the user view. N/A (16005) 21137319 2020-11-27 17:13:02 0x100F0015001C Event Major -- None UltraPath push information from host (ID 15) is not received at the preset time point or fails to be processed. Step1 Install UltraPath of the latest version on the host. If the fault persists=>[Step2]. Step2 Collect related information and contact technical support engineers. (16006) 59042860 2023-11-14 04:07:37 0x200F002A0019 Event Informational -- None The logout of the user (user name mm_user) from the source (127.0.0.1) succeeded. N/A (16007) 72711443 2024-12-08 04:01:00 0x200F002A0015 Event Informational -- None The login of the user (user name mm_user) from the source (127.0.0.1) succeeded. N/A (16008) 77232212 2025-04-16 04:01:00 0x200F002A0015 Event Informational -- None The login of the user (user name mm_user) from the source (127.0.0.1) succeeded. N/A (16009) 18524107 2020-09-14 04:07:39 0x200F002A0019 Event Informational -- None The logout of the user (user name mm_user) from the source (127.0.0.1) succeeded. N/A (16010) 55067082 2023-07-23 17:11:37 0x200F002A0019 Event Informational -- None The logout of the user (user name admin) from the source (10.33.36.225) succeeded. N/A | (16011, 0) (16012, 1) (16013, 0) (16014, 0) (16015, 0) (16016, 0) (16017, 0) (16018, 0) (16019, 0) (16020, 0) (16021, 0) (16022, 0) (16023, 0) (16024, 0) (16025, 0) (16026, 0) (16027, 0) (16028, 0) (16029, 0) (16030, 0) (16031, 0) (16032, 0) (16033, 0) (16034, 0) (16035, 0) (16036, 1) (16037, 0) (16038, 1) (16039, 0) (16040, 0) | ['(15977) 27195994 2021-05-19 13:53:19 0x100F02440006 Event Informational -- None The link between initiator (type FC, identifier 0x21000024ff1da977) of a host and the host port (Engine 0, expansion module B, port number H2) is linked up, time: 13:53:19, host: ID 13.\nN/A.', '(15978) 67225507 2024-07-04 15:42:07 0x200F00CA0005 Event Informational -- None admin:10.33.36.228 succeeded in switching from the developer view to developer view.\nN/A', '(15979) 69031804 2024-08-25 04:07:32 0x200F002A0019 Event Informational -- None The logout of the user (user name mm_user) from the source (127.0.0.1) succeeded.\nN/A', '(15980) 67251274 2024-07-05 09:15:24 0x200F00C90082 Event Informational -- None admin:10.33.36.228 succeeded in switching from a mode (developer view) to the user view.\nN/A', '(15981) 44604121 2022-09-28 04:01:01 0x200F002A0015 Event Informational -- None The login of the user (user name mm_user) from the source (127.0.0.1) succeeded.\nN/A', '(15982) 48446089 2023-01-15 18:57:59 0x1000010A0009 Event Informational -- None The reconstruction of the disk (disk enclosure CTE0, slot ID 13, type SAS) in the disk domain (ID 7, name SAS) started. Do not remove other member disks in the disk domain.\nN/A', '(15983) 66752610 2024-06-21 04:01:01 0x200F002A0015 Event Informational -- None The login of the user (user name mm_user) from the source (127.0.0.1) succeeded.\nN/A', '(15984) 52715305 2023-05-17 14:56:08 0x100F02440004 Event Informational -- None The link between initiator (type FC, identifier 0x100000109b2f63a2) of a host and the host port (Engine 0, expansion module A, port number H2) is disconnected, time: 14:56:8, host: ID 10.\nN/A.', '(15985) 75857965 2025-03-07 22:53:08 0x200F002A0015 Event Informational -- None The login of the user (user name mm_user) from the source (127.0.0.1) succeeded.\nN/A', '(15986) 68932738 2024-08-22 08:30:41 0x200F002A0019 Event Informational -- None The logout of the user (user name admin) from the source (10.33.36.228) succeeded.\nN/A', '(15987) 14368463 2020-05-18 10:05:46 0x200F002A0015 Event Informational -- None The login of the user (user name admin) from the source (10.33.36.225) succeeded.\nN/A', '(15988) 57500395 2023-10-01 04:07:19 0x200F002A0019 Event Informational -- None The logout of the user (user name mm_user) from the source (127.0.0.1) succeeded.\nN/A', '(15989) 76706686 2025-04-01 04:07:27 0x200F002A0019 Event Informational -- None The logout of the user (user name mm_user) from the source (127.0.0.1) succeeded.\nN/A', '(15990) 55775268 2023-08-12 22:13:54 0x1000010A0009 Event Informational -- None The reconstruction of the disk (disk enclosure DAE040, slot ID 11, type SAS) in the disk domain (ID 7, name SAS) started. Do not remove other member disks in the disk domain.\nN/A', '(15991) 57858216 2023-10-11 08:50:34 0x200F00CA0005 Event Informational -- None admin:127.127.127.11 succeeded in switching from the user view to developer view.\nN/A', '(15992) 43455055 2022-08-26 09:14:04 0x200F00CA0005 Event Informational -- None admin:10.33.36.225 succeeded in switching from the user view to developer view.\nN/A', '(15993) 45655825 2022-10-28 04:07:15 0x200F002A0019 Event Informational -- None The logout of the user (user name mm_user) from the source (127.0.0.1) succeeded.\nN/A', '(15994) 70427903 2024-10-04 00:00:20 0x100F00D20015 Event Informational -- None The BBU module (controller enclosure CTE0, BBU module PSU 0) was in periodic discharge test.\nN/A', '(15995) 74288674 2025-01-22 04:07:46 0x200F002A0019 Event Informational -- None The logout of the user (user name mm_user) from the source (127.0.0.1) succeeded.\nN/A', '(15996) 20872367 2020-11-20 04:01:01 0x200F002A0015 Event Informational -- None The login of the user (user name mm_user) from the source (127.0.0.1) succeeded.\nN/A', '(15997) 72080842 2024-11-20 04:07:06 0x200F002A0019 Event Informational -- None The logout of the user (user name mm_user) from the source (127.0.0.1) succeeded.\nN/A', '(15998) 76356080 2025-03-22 04:01:01 0x200F002A0015 Event Informational -- None The login of the user (user name mm_user) from the source (127.0.0.1) succeeded.\nN/A', '(15999) 61338237 2024-01-18 16:34:31 0x100F02440004 Event Informational -- None The link between initiator (type FC, identifier 0x21000024ff1d81d0) of a host and the host port (Engine 0, expansion module A, port number H3) is disconnected, time: 16:34:31, host: ID 0.\nN/A.', '(16000) 24434159 2021-03-01 19:05:30 0x100F02440004 Event Informational -- None The link between initiator (type FC, identifier 0x100000109b2f63a2) of a host and the host port (Engine 0, expansion module B, port number H0) is disconnected, time: 19:5:30, host: ID 10.\nN/A.', '(16001) 23711478 2021-02-09 04:07:17 0x200F002A0019 Event Informational -- None The logout of the user (user name mm_user) from the source (127.0.0.1) succeeded.\nN/A', '(16002) 43061746 2022-08-15 04:01:01 0x200F002A0015 Event Informational -- None The login of the user (user name mm_user) from the source (127.0.0.1) succeeded.\nN/A', '(16003) 57865098 2023-10-11 13:21:22 0x200F00CA0005 Event Informational -- None admin:127.127.127.10 succeeded in switching from the user view to developer view.\nN/A', '(16004) 57831556 2023-10-10 14:58:44 0x200F00C90082 Event Informational -- None admin:10.33.36.225 succeeded in switching from a mode (developer view) to the user view.\nN/A', '(16005) 21137319 2020-11-27 17:13:02 0x100F0015001C Event Major -- None UltraPath push information from host (ID 15) is not received at the preset time point or fails to be processed.\nStep1 Install UltraPath of the latest version on the host. If the fault persists=>[Step2]. \nStep2 Collect related information and contact technical support engineers.', '(16006) 59042860 2023-11-14 04:07:37 0x200F002A0019 Event Informational -- None The logout of the user (user name mm_user) from the source (127.0.0.1) succeeded.\nN/A', '(16007) 72711443 2024-12-08 04:01:00 0x200F002A0015 Event Informational -- None The login of the user (user name mm_user) from the source (127.0.0.1) succeeded.\nN/A', '(16008) 77232212 2025-04-16 04:01:00 0x200F002A0015 Event Informational -- None The login of the user (user name mm_user) from the source (127.0.0.1) succeeded.\nN/A', '(16009) 18524107 2020-09-14 04:07:39 0x200F002A0019 Event Informational -- None The logout of the user (user name mm_user) from the source (127.0.0.1) succeeded.\nN/A', '(16010) 55067082 2023-07-23 17:11:37 0x200F002A0019 Event Informational -- None The logout of the user (user name admin) from the source (10.33.36.225) succeeded.\nN/A']
484 | You are a log anomaly classifier. You will be given a list of log entries, each with a unique index. Your task is to determine whether each log is **abnormal (1)** or **normal (0)**. Only output in the following format, without any extra explanation or comments. ## Output Format: (log_idx, status) ## Output Rules: - status must be 1 if the log entry indicates an error, failure, crash, or unusual behavior. - status must be 0 if the log entry is a normal operation or informational message. - Output **only** a list of tuples. No extra text or explanation. ## Input Logs: (16011) 55066589 2023-07-23 17:00:46 0x200F002A0019 Event Informational -- None The logout of the user (user name admin) from the source (10.33.36.225) succeeded. N/A (16012) 16828819 2020-07-27 18:58:02 0xF0060004 Fault Major Recovered 2020-07-27 19:08:07 FC host port (controller enclosure CTE0, -- controller B, port number H1) is disconnected. Step1 Check cable connections. 1.1 If the cable is removed, reinsert it. If the alarm persists=>[1.2]. 1.2 If the cable is damaged, replace it. If the alarm persists=>[1.3]. 1.3 If the port has an optical module=>[Step2]. If no=>[1.4]. 1.4 If no exceptions are detected=>[Step3]. Step2 Check whether optical modules of the peer port are damaged. 2.1 Remove and reinsert optical modules of the peer port and reinsert the cables. If the alarm persists=>[2.2]. 2.2 Replace the optical module of the peer port one by one and reinsert the cables. If the alarm persists=>[Step3]. Step3 Check the port configuration. 3.1 Check whether the topology mode of the port matches that of its peer port. If no, make adaptation adjustment. If the alarm persists=>[3.2]. 3.2 Check whether the rate of the port matches that of its peer port. If no, make adaptation adjustment. If the alarm persists=>[Step4]. Step4 Check whether the port and interface module of the two ends connected by the cable are faulty. If yes, rectify the faults. If the alarm persists=>[Step5]. Step5 Contact technical support engineers. (16013) 53761176 2023-06-16 10:49:42 0x200F0031001C Event Informational -- None admin:10.33.36.225 succeeded in deleting the exported files of controller 0A in system memory or disk (FileType disk DHA log). N/A. (16014) 67874835 2024-07-23 04:07:04 0x200F002A0019 Event Informational -- None The logout of the user (user name mm_user) from the source (127.0.0.1) succeeded. N/A (16015) 77092015 2025-04-12 04:01:01 0x200F002A0015 Event Informational -- None The login of the user (user name mm_user) from the source (127.0.0.1) succeeded. N/A (16016) 65490655 2024-05-16 04:01:02 0x200F002A0015 Event Informational -- None The login of the user (user name mm_user) from the source (127.0.0.1) succeeded. N/A (16017) 63563009 2024-03-22 04:07:43 0x200F002A0019 Event Informational -- None The logout of the user (user name mm_user) from the source (127.0.0.1) succeeded. N/A (16018) 13643096 2020-04-27 16:03:57 0x100F02440006 Event Informational -- None The link between initiator (type FC, identifier 0x100000109b2f6529) of a host and the host port (Engine 0, expansion module B, port number H3) is linked up, time: 16:3:57, host: ID 10. N/A. (16019) 23115393 2021-01-23 04:01:01 0x200F002A0015 Event Informational -- None The login of the user (user name mm_user) from the source (127.0.0.1) succeeded. N/A (16020) 13644694 2020-04-27 17:05:42 0x100F02440006 Event Informational -- None The link between initiator (type FC, identifier 0x100000109b2f6529) of a host and the host port (Engine 0, expansion module A, port number H1) is linked up, time: 17:5:42, host: ID 10. N/A. (16021) 72396105 2024-11-29 04:01:02 0x200F002A0015 Event Informational -- None The login of the user (user name mm_user) from the source (127.0.0.1) succeeded. N/A (16022) 37173259 2022-02-28 04:01:01 0x200F002A0015 Event Informational -- None The login of the user (user name mm_user) from the source (127.0.0.1) succeeded. N/A (16023) 53295385 2023-06-03 04:01:01 0x200F002A0015 Event Informational -- None The login of the user (user name mm_user) from the source (127.0.0.1) succeeded. N/A (16024) 17718390 2020-08-22 04:07:32 0x200F002A0019 Event Informational -- None The logout of the user (user name mm_user) from the source (127.0.0.1) succeeded. N/A (16025) 20136399 2020-10-30 04:07:52 0x200F002A0019 Event Informational -- None The logout of the user (user name mm_user) from the source (127.0.0.1) succeeded. N/A (16026) 48985109 2023-01-31 04:07:07 0x200F002A0019 Event Informational -- None The logout of the user (user name mm_user) from the source (127.0.0.1) succeeded. N/A (16027) 73131814 2024-12-20 04:01:02 0x200F002A0015 Event Informational -- None The login of the user (user name mm_user) from the source (127.0.0.1) succeeded. N/A (16028) 39942307 2022-05-18 04:01:02 0x200F002A0015 Event Informational -- None The login of the user (user name mm_user) from the source (127.0.0.1) succeeded. N/A (16029) 55066875 2023-07-23 17:06:52 0x200F00CA0005 Event Informational -- None admin:127.127.127.10 succeeded in switching from the user view to developer view. N/A (16030) 57865011 2023-10-11 13:19:54 0x200F00C90082 Event Informational -- None admin:10.33.36.225 succeeded in switching from a mode (developer view) to the user view. N/A (16031) 63703233 2024-03-26 04:07:27 0x200F002A0019 Event Informational -- None The logout of the user (user name mm_user) from the source (127.0.0.1) succeeded. N/A (16032) 37278594 2022-03-03 04:07:33 0x200F002A0019 Event Informational -- None The logout of the user (user name mm_user) from the source (127.0.0.1) succeeded. N/A (16033) 45375261 2022-10-20 04:01:01 0x200F002A0015 Event Informational -- None The login of the user (user name mm_user) from the source (127.0.0.1) succeeded. N/A (16034) 26971298 2021-05-13 04:07:38 0x200F002A0019 Event Informational -- None The logout of the user (user name mm_user) from the source (127.0.0.1) succeeded. N/A (16035) 66136141 2024-06-03 14:00:30 0x200F002A0015 Event Informational -- None The login of the user (user name admin) from the source (127.127.127.10) succeeded. N/A (16036) 20636401 2020-11-13 10:24:58 0x100F02440004 Event Informational -- None The link between initiator (type FC, identifier 0x21000024ff1da8ed) of a host and the host port (Engine 0, expansion module B, port number H2) is disconnected, time: 10:24:58, host: ID 12. N/A. (16037) 68935895 2024-08-22 10:28:39 0x200F002A0019 Event Informational -- None The logout of the user (user name admin) from the source (127.127.127.10) succeeded. N/A (16038) 37533056 2022-03-10 10:20:33 0x200F002A0016 Event Informational -- None The user (user name admin) failed to login from the source (10.33.36.225).The error code is 0x40403285. N/A (16039) 13568327 2020-04-25 12:51:25 0x100F02440006 Event Informational -- None The link between initiator (type FC, identifier 0x10000090fac0643c) of a host and the host port (Engine 0, expansion module B, port number H1) is linked up, time: 12:51:25, host: ID 2. N/A. (16040) 45059799 2022-10-11 04:01:02 0x200F002A0015 Event Informational -- None The login of the user (user name mm_user) from the source (127.0.0.1) succeeded. N/A | (15977, 0) (15978, 0) (15979, 0) (15980, 0) (15981, 0) (15982, 0) (15983, 0) (15984, 0) (15985, 0) (15986, 0) (15987, 0) (15988, 0) (15989, 0) (15990, 0) (15991, 0) (15992, 0) (15993, 0) (15994, 0) (15995, 0) (15996, 0) (15997, 0) (15998, 0) (15999, 0) (16000, 0) (16001, 0) (16002, 0) (16003, 0) (16004, 0) (16005, 1) (16006, 0) (16007, 0) (16008, 0) (16009, 0) (16010, 0) | ['(16011) 55066589 2023-07-23 17:00:46 0x200F002A0019 Event Informational -- None The logout of the user (user name admin) from the source (10.33.36.225) succeeded.\nN/A', '(16012) 16828819 2020-07-27 18:58:02 0xF0060004 Fault Major Recovered 2020-07-27 19:08:07 FC host port (controller enclosure CTE0, -- controller B, port number H1) is disconnected.\nStep1 Check cable connections.\n1.1 If the cable is removed, reinsert it. If the alarm persists=>[1.2]. \n1.2 If the cable is damaged, replace it. If the alarm persists=>[1.3]. \n1.3 If the port has an optical module=>[Step2]. If no=>[1.4]. \n1.4 If no exceptions are detected=>[Step3]. \nStep2 Check whether optical modules of the peer port are damaged. \n2.1 Remove and reinsert optical modules of the peer port and reinsert the cables. If the alarm persists=>[2.2]. \n2.2 Replace the optical module of the peer port one by one and reinsert the cables. If the alarm persists=>[Step3]. \nStep3 Check the port configuration. \n3.1 Check whether the topology mode of the port matches that of its peer port. If no, make adaptation adjustment. If the alarm persists=>[3.2]. \n3.2 Check whether the rate of the port matches that of its peer port. If no, make adaptation adjustment. If the alarm persists=>[Step4]. \nStep4 Check whether the port and interface module of the two ends connected by the cable are faulty. If yes, rectify the faults. If the alarm persists=>[Step5]. \nStep5 Contact technical support engineers.', '(16013) 53761176 2023-06-16 10:49:42 0x200F0031001C Event Informational -- None admin:10.33.36.225 succeeded in deleting the exported files of controller 0A in system memory or disk (FileType disk DHA log).\nN/A.', '(16014) 67874835 2024-07-23 04:07:04 0x200F002A0019 Event Informational -- None The logout of the user (user name mm_user) from the source (127.0.0.1) succeeded.\nN/A', '(16015) 77092015 2025-04-12 04:01:01 0x200F002A0015 Event Informational -- None The login of the user (user name mm_user) from the source (127.0.0.1) succeeded.\nN/A', '(16016) 65490655 2024-05-16 04:01:02 0x200F002A0015 Event Informational -- None The login of the user (user name mm_user) from the source (127.0.0.1) succeeded.\nN/A', '(16017) 63563009 2024-03-22 04:07:43 0x200F002A0019 Event Informational -- None The logout of the user (user name mm_user) from the source (127.0.0.1) succeeded.\nN/A', '(16018) 13643096 2020-04-27 16:03:57 0x100F02440006 Event Informational -- None The link between initiator (type FC, identifier 0x100000109b2f6529) of a host and the host port (Engine 0, expansion module B, port number H3) is linked up, time: 16:3:57, host: ID 10.\nN/A.', '(16019) 23115393 2021-01-23 04:01:01 0x200F002A0015 Event Informational -- None The login of the user (user name mm_user) from the source (127.0.0.1) succeeded.\nN/A', '(16020) 13644694 2020-04-27 17:05:42 0x100F02440006 Event Informational -- None The link between initiator (type FC, identifier 0x100000109b2f6529) of a host and the host port (Engine 0, expansion module A, port number H1) is linked up, time: 17:5:42, host: ID 10.\nN/A.', '(16021) 72396105 2024-11-29 04:01:02 0x200F002A0015 Event Informational -- None The login of the user (user name mm_user) from the source (127.0.0.1) succeeded.\nN/A', '(16022) 37173259 2022-02-28 04:01:01 0x200F002A0015 Event Informational -- None The login of the user (user name mm_user) from the source (127.0.0.1) succeeded.\nN/A', '(16023) 53295385 2023-06-03 04:01:01 0x200F002A0015 Event Informational -- None The login of the user (user name mm_user) from the source (127.0.0.1) succeeded.\nN/A', '(16024) 17718390 2020-08-22 04:07:32 0x200F002A0019 Event Informational -- None The logout of the user (user name mm_user) from the source (127.0.0.1) succeeded.\nN/A', '(16025) 20136399 2020-10-30 04:07:52 0x200F002A0019 Event Informational -- None The logout of the user (user name mm_user) from the source (127.0.0.1) succeeded.\nN/A', '(16026) 48985109 2023-01-31 04:07:07 0x200F002A0019 Event Informational -- None The logout of the user (user name mm_user) from the source (127.0.0.1) succeeded.\nN/A', '(16027) 73131814 2024-12-20 04:01:02 0x200F002A0015 Event Informational -- None The login of the user (user name mm_user) from the source (127.0.0.1) succeeded.\nN/A', '(16028) 39942307 2022-05-18 04:01:02 0x200F002A0015 Event Informational -- None The login of the user (user name mm_user) from the source (127.0.0.1) succeeded.\nN/A', '(16029) 55066875 2023-07-23 17:06:52 0x200F00CA0005 Event Informational -- None admin:127.127.127.10 succeeded in switching from the user view to developer view.\nN/A', '(16030) 57865011 2023-10-11 13:19:54 0x200F00C90082 Event Informational -- None admin:10.33.36.225 succeeded in switching from a mode (developer view) to the user view.\nN/A', '(16031) 63703233 2024-03-26 04:07:27 0x200F002A0019 Event Informational -- None The logout of the user (user name mm_user) from the source (127.0.0.1) succeeded.\nN/A', '(16032) 37278594 2022-03-03 04:07:33 0x200F002A0019 Event Informational -- None The logout of the user (user name mm_user) from the source (127.0.0.1) succeeded.\nN/A', '(16033) 45375261 2022-10-20 04:01:01 0x200F002A0015 Event Informational -- None The login of the user (user name mm_user) from the source (127.0.0.1) succeeded.\nN/A', '(16034) 26971298 2021-05-13 04:07:38 0x200F002A0019 Event Informational -- None The logout of the user (user name mm_user) from the source (127.0.0.1) succeeded.\nN/A', '(16035) 66136141 2024-06-03 14:00:30 0x200F002A0015 Event Informational -- None The login of the user (user name admin) from the source (127.127.127.10) succeeded.\nN/A', '(16036) 20636401 2020-11-13 10:24:58 0x100F02440004 Event Informational -- None The link between initiator (type FC, identifier 0x21000024ff1da8ed) of a host and the host port (Engine 0, expansion module B, port number H2) is disconnected, time: 10:24:58, host: ID 12.\nN/A.', '(16037) 68935895 2024-08-22 10:28:39 0x200F002A0019 Event Informational -- None The logout of the user (user name admin) from the source (127.127.127.10) succeeded.\nN/A', '(16038) 37533056 2022-03-10 10:20:33 0x200F002A0016 Event Informational -- None The user (user name admin) failed to login from the source (10.33.36.225).The error code is 0x40403285.\nN/A', '(16039) 13568327 2020-04-25 12:51:25 0x100F02440006 Event Informational -- None The link between initiator (type FC, identifier 0x10000090fac0643c) of a host and the host port (Engine 0, expansion module B, port number H1) is linked up, time: 12:51:25, host: ID 2.\nN/A.', '(16040) 45059799 2022-10-11 04:01:02 0x200F002A0015 Event Informational -- None The login of the user (user name mm_user) from the source (127.0.0.1) succeeded.\nN/A']
485 | You are a log anomaly classifier. You will be given a list of log entries, each with a unique index. Your task is to determine whether each log is **abnormal (1)** or **normal (0)**. Only output in the following format, without any extra explanation or comments. ## Output Format: (log_idx, status) ## Output Rules: - status must be 1 if the log entry indicates an error, failure, crash, or unusual behavior. - status must be 0 if the log entry is a normal operation or informational message. - Output **only** a list of tuples. No extra text or explanation. ## Input Logs: (16041) 24743941 2021-03-10 15:03:17 0x100F0015001C Event Major -- None UltraPath push information from host (ID 10) is not received at the preset time point or fails to be processed. Step1 Install UltraPath of the latest version on the host. If the fault persists=>[Step2]. Step2 Collect related information and contact technical support engineers. (16042) 60198889 2023-12-17 04:07:19 0x200F002A0019 Event Informational -- None The logout of the user (user name mm_user) from the source (127.0.0.1) succeeded. N/A (16043) 11399085 2020-02-23 04:01:01 0x200F002A0015 Event Informational -- None The login of the user (user name mm_user) from the source (127.0.0.1) succeeded. N/A (16044) 13573134 2020-04-25 16:08:52 0x100F02440006 Event Informational -- None The link between initiator (type FC, identifier 0x100000109b2f6529) of a host and the host port (Engine 0, expansion module B, port number H1) is linked up, time: 16:8:52, host: ID 10. N/A. (16045) 11399234 2020-02-23 04:07:14 0x200F002A0019 Event Informational -- None The logout of the user (user name mm_user) from the source (127.0.0.1) succeeded. N/A (16046) 67225480 2024-07-04 15:41:27 0x200F00CA0005 Event Informational -- None admin:10.33.36.228 succeeded in switching from the user view to developer view. N/A (16047) 50106361 2023-03-04 04:07:14 0x200F002A0019 Event Informational -- None The logout of the user (user name mm_user) from the source (127.0.0.1) succeeded. N/A (16048) 68932608 2024-08-22 08:28:46 0x200F00CA0005 Event Informational -- None admin:10.33.36.228 succeeded in switching from the user view to developer view. N/A (16049) 17648121 2020-08-20 04:01:01 0x200F002A0015 Event Informational -- None The login of the user (user name mm_user) from the source (127.0.0.1) succeeded. N/A (16050) 70098381 2024-09-24 14:20:43 0x200F002A0019 Event Informational -- None The logout of the user (user name admin) from the source (10.33.36.227) succeeded. N/A (16051) 50982235 2023-03-29 04:01:01 0x200F002A0015 Event Informational -- None The login of the user (user name mm_user) from the source (127.0.0.1) succeeded. N/A (16052) 66372113 2024-06-10 07:28:37 0x200F002A0015 Event Informational -- None The login of the user (user name admin) from the source (10.33.36.225) succeeded. N/A (16053) 68935799 2024-08-22 10:26:53 0x200F00C90082 Event Informational -- None admin:127.127.127.10 succeeded in switching from a mode (developer view) to the user view. N/A (16054) 72464601 2024-12-01 02:55:50 0x100F00310002 Event Informational -- None Succeeded in updating the key of application PROTO_USER (application ID 1, key ID 24). N/A (16055) 75507649 2025-02-25 22:56:07 0x200F002A0019 Event Informational -- None The logout of the user (user name mm_user) from the source (127.0.0.1) succeeded. N/A (16056) 20540276 2020-11-10 16:39:55 0x100F02440004 Event Informational -- None The link between initiator (type FC, identifier 0x21000024ff1da977) of a host and the host port (Engine 0, expansion module A, port number H0) is disconnected, time: 16:39:55, host: ID 13. N/A. (16057) 41554925 2022-07-03 04:07:36 0x200F002A0019 Event Informational -- None The logout of the user (user name mm_user) from the source (127.0.0.1) succeeded. N/A (16058) 15872434 2020-06-30 10:57:48 0x100F0015001C Event Major -- None UltraPath push information from host (ID 12) is not received at the preset time point or fails to be processed. Step1 Install UltraPath of the latest version on the host. If the fault persists=>[Step2]. Step2 Collect related information and contact technical support engineers. (16059) 13568039 2020-04-25 12:44:27 0x100F02440004 Event Informational -- None The link between initiator (type FC, identifier 0x21000024ff1cc7e3) of a host and the host port (Engine 0, expansion module A, port number H0) is disconnected, time: 12:44:27, host: ID 5. N/A. (16060) 24746074 2021-03-10 16:29:35 0x200F002A0019 Event Informational -- None The logout of the user (user name admin) from the source (10.33.36.225) succeeded. N/A (16061) 65876161 2024-05-27 04:01:01 0x200F002A0015 Event Informational -- None The login of the user (user name mm_user) from the source (127.0.0.1) succeeded. N/A (16062) 28268532 2021-06-19 04:01:00 0x200F002A0015 Event Informational -- None The login of the user (user name mm_user) from the source (127.0.0.1) succeeded. N/A (16063) 20049010 2020-10-27 16:17:43 0x200F002A0015 Event Informational -- None The login of the user (user name mm_user) from the source (127.0.0.1) succeeded. N/A (16064) 14374497 2020-05-18 14:13:43 0x200F00F5003E Event Informational -- None admin:10.33.36.225 succeeded in adding the host group (ID 12) to the mapping view (ID 13). N/A (16065) 21137111 2020-11-27 17:05:38 0x100F02440004 Event Informational -- None The link between initiator (type FC, identifier 0x10000090fac06442) of a host and the host port (Engine 0, expansion module B, port number H0) is disconnected, time: 17:5:38, host: ID 15. N/A. (16066) 21047750 2020-11-25 04:07:15 0x200F002A0019 Event Informational -- None The logout of the user (user name mm_user) from the source (127.0.0.1) succeeded. N/A (16067) 21135237 2020-11-27 15:50:43 0x100F02440004 Event Informational -- None The link between initiator (type FC, identifier 0x10000090fab954b5) of a host and the host port (Engine 0, expansion module B, port number H1) is disconnected, time: 15:50:43, host: ID 14. N/A. (16068) 36191804 2022-01-31 04:01:01 0x200F002A0015 Event Informational -- None The login of the user (user name mm_user) from the source (127.0.0.1) succeeded. N/A (16069) 72598691 2024-12-04 22:47:08 0x200F002A0019 Event Informational -- None The logout of the user (user name admin) from the source (10.33.36.78) succeeded. N/A (16070) 72501390 2024-12-02 04:07:25 0x200F002A0019 Event Informational -- None The logout of the user (user name mm_user) from the source (127.0.0.1) succeeded. N/A (16071) 57858771 2023-10-11 09:09:57 0x200F00CA0005 Event Informational -- None admin:10.33.36.225 succeeded in switching from the user view to developer view. N/A (16072) 70539057 2024-10-07 04:07:15 0x200F002A0019 Event Informational -- None The logout of the user (user name mm_user) from the source (127.0.0.1) succeeded. N/A (16073) 35701078 2022-01-17 04:07:13 0x200F002A0019 Event Informational -- None The logout of the user (user name mm_user) from the source (127.0.0.1) succeeded. N/A | (16074, 0) (16075, 0) (16076, 0) (16077, 0) (16078, 0) (16079, 0) (16080, 0) (16081, 0) (16082, 0) (16083, 0) (16084, 0) (16085, 0) (16086, 1) (16087, 0) (16088, 0) (16089, 0) (16090, 1) (16091, 0) (16092, 0) (16093, 0) (16094, 0) (16095, 0) (16096, 0) (16097, 0) | ['(16041) 24743941 2021-03-10 15:03:17 0x100F0015001C Event Major -- None UltraPath push information from host (ID 10) is not received at the preset time point or fails to be processed.\nStep1 Install UltraPath of the latest version on the host. If the fault persists=>[Step2]. \nStep2 Collect related information and contact technical support engineers.', '(16042) 60198889 2023-12-17 04:07:19 0x200F002A0019 Event Informational -- None The logout of the user (user name mm_user) from the source (127.0.0.1) succeeded.\nN/A', '(16043) 11399085 2020-02-23 04:01:01 0x200F002A0015 Event Informational -- None The login of the user (user name mm_user) from the source (127.0.0.1) succeeded.\nN/A', '(16044) 13573134 2020-04-25 16:08:52 0x100F02440006 Event Informational -- None The link between initiator (type FC, identifier 0x100000109b2f6529) of a host and the host port (Engine 0, expansion module B, port number H1) is linked up, time: 16:8:52, host: ID 10.\nN/A.', '(16045) 11399234 2020-02-23 04:07:14 0x200F002A0019 Event Informational -- None The logout of the user (user name mm_user) from the source (127.0.0.1) succeeded.\nN/A', '(16046) 67225480 2024-07-04 15:41:27 0x200F00CA0005 Event Informational -- None admin:10.33.36.228 succeeded in switching from the user view to developer view.\nN/A', '(16047) 50106361 2023-03-04 04:07:14 0x200F002A0019 Event Informational -- None The logout of the user (user name mm_user) from the source (127.0.0.1) succeeded.\nN/A', '(16048) 68932608 2024-08-22 08:28:46 0x200F00CA0005 Event Informational -- None admin:10.33.36.228 succeeded in switching from the user view to developer view.\nN/A', '(16049) 17648121 2020-08-20 04:01:01 0x200F002A0015 Event Informational -- None The login of the user (user name mm_user) from the source (127.0.0.1) succeeded.\nN/A', '(16050) 70098381 2024-09-24 14:20:43 0x200F002A0019 Event Informational -- None The logout of the user (user name admin) from the source (10.33.36.227) succeeded.\nN/A', '(16051) 50982235 2023-03-29 04:01:01 0x200F002A0015 Event Informational -- None The login of the user (user name mm_user) from the source (127.0.0.1) succeeded.\nN/A', '(16052) 66372113 2024-06-10 07:28:37 0x200F002A0015 Event Informational -- None The login of the user (user name admin) from the source (10.33.36.225) succeeded.\nN/A', '(16053) 68935799 2024-08-22 10:26:53 0x200F00C90082 Event Informational -- None admin:127.127.127.10 succeeded in switching from a mode (developer view) to the user view.\nN/A', '(16054) 72464601 2024-12-01 02:55:50 0x100F00310002 Event Informational -- None Succeeded in updating the key of application PROTO_USER (application ID 1, key ID 24).\nN/A', '(16055) 75507649 2025-02-25 22:56:07 0x200F002A0019 Event Informational -- None The logout of the user (user name mm_user) from the source (127.0.0.1) succeeded.\nN/A', '(16056) 20540276 2020-11-10 16:39:55 0x100F02440004 Event Informational -- None The link between initiator (type FC, identifier 0x21000024ff1da977) of a host and the host port (Engine 0, expansion module A, port number H0) is disconnected, time: 16:39:55, host: ID 13.\nN/A.', '(16057) 41554925 2022-07-03 04:07:36 0x200F002A0019 Event Informational -- None The logout of the user (user name mm_user) from the source (127.0.0.1) succeeded.\nN/A', '(16058) 15872434 2020-06-30 10:57:48 0x100F0015001C Event Major -- None UltraPath push information from host (ID 12) is not received at the preset time point or fails to be processed.\nStep1 Install UltraPath of the latest version on the host. If the fault persists=>[Step2]. \nStep2 Collect related information and contact technical support engineers.', '(16059) 13568039 2020-04-25 12:44:27 0x100F02440004 Event Informational -- None The link between initiator (type FC, identifier 0x21000024ff1cc7e3) of a host and the host port (Engine 0, expansion module A, port number H0) is disconnected, time: 12:44:27, host: ID 5.\nN/A.', '(16060) 24746074 2021-03-10 16:29:35 0x200F002A0019 Event Informational -- None The logout of the user (user name admin) from the source (10.33.36.225) succeeded.\nN/A', '(16061) 65876161 2024-05-27 04:01:01 0x200F002A0015 Event Informational -- None The login of the user (user name mm_user) from the source (127.0.0.1) succeeded.\nN/A', '(16062) 28268532 2021-06-19 04:01:00 0x200F002A0015 Event Informational -- None The login of the user (user name mm_user) from the source (127.0.0.1) succeeded.\nN/A', '(16063) 20049010 2020-10-27 16:17:43 0x200F002A0015 Event Informational -- None The login of the user (user name mm_user) from the source (127.0.0.1) succeeded.\nN/A', '(16064) 14374497 2020-05-18 14:13:43 0x200F00F5003E Event Informational -- None admin:10.33.36.225 succeeded in adding the host group (ID 12) to the mapping view (ID 13).\nN/A', '(16065) 21137111 2020-11-27 17:05:38 0x100F02440004 Event Informational -- None The link between initiator (type FC, identifier 0x10000090fac06442) of a host and the host port (Engine 0, expansion module B, port number H0) is disconnected, time: 17:5:38, host: ID 15.\nN/A.', '(16066) 21047750 2020-11-25 04:07:15 0x200F002A0019 Event Informational -- None The logout of the user (user name mm_user) from the source (127.0.0.1) succeeded.\nN/A', '(16067) 21135237 2020-11-27 15:50:43 0x100F02440004 Event Informational -- None The link between initiator (type FC, identifier 0x10000090fab954b5) of a host and the host port (Engine 0, expansion module B, port number H1) is disconnected, time: 15:50:43, host: ID 14.\nN/A.', '(16068) 36191804 2022-01-31 04:01:01 0x200F002A0015 Event Informational -- None The login of the user (user name mm_user) from the source (127.0.0.1) succeeded.\nN/A', '(16069) 72598691 2024-12-04 22:47:08 0x200F002A0019 Event Informational -- None The logout of the user (user name admin) from the source (10.33.36.78) succeeded.\nN/A', '(16070) 72501390 2024-12-02 04:07:25 0x200F002A0019 Event Informational -- None The logout of the user (user name mm_user) from the source (127.0.0.1) succeeded.\nN/A', '(16071) 57858771 2023-10-11 09:09:57 0x200F00CA0005 Event Informational -- None admin:10.33.36.225 succeeded in switching from the user view to developer view.\nN/A', '(16072) 70539057 2024-10-07 04:07:15 0x200F002A0019 Event Informational -- None The logout of the user (user name mm_user) from the source (127.0.0.1) succeeded.\nN/A', '(16073) 35701078 2022-01-17 04:07:13 0x200F002A0019 Event Informational -- None The logout of the user (user name mm_user) from the source (127.0.0.1) succeeded.\nN/A']
486 | You are a log anomaly classifier. You will be given a list of log entries, each with a unique index. Your task is to determine whether each log is **abnormal (1)** or **normal (0)**. Only output in the following format, without any extra explanation or comments. ## Output Format: (log_idx, status) ## Output Rules: - status must be 1 if the log entry indicates an error, failure, crash, or unusual behavior. - status must be 0 if the log entry is a normal operation or informational message. - Output **only** a list of tuples. No extra text or explanation. ## Input Logs: (16074) 16832705 2020-07-27 21:30:40 0x100F02440006 Event Informational -- None The link between initiator (type FC, identifier 0x21000024ff1d813c) of a host and the host port (Engine 0, expansion module A, port number H0) is linked up, time: 21:30:40, host: ID 1. N/A. (16075) 21097793 2020-11-26 14:20:38 0x200F00C90082 Event Informational -- None admin:10.33.36.225 succeeded in switching from a mode (developer view) to the user view. N/A (16076) 41379529 2022-06-28 04:01:01 0x200F002A0015 Event Informational -- None The login of the user (user name mm_user) from the source (127.0.0.1) succeeded. N/A (16077) 26244784 2021-04-22 10:47:19 0x200F002A0015 Event Informational -- None The login of the user (user name mm_user) from the source (127.0.0.1) succeeded. N/A (16078) 23606202 2021-02-06 04:01:01 0x200F002A0015 Event Informational -- None The login of the user (user name mm_user) from the source (127.0.0.1) succeeded. N/A (16079) 35490741 2022-01-11 04:07:23 0x200F002A0019 Event Informational -- None The logout of the user (user name mm_user) from the source (127.0.0.1) succeeded. N/A (16080) 47793551 2022-12-28 04:07:01 0x200F002A0019 Event Informational -- None The logout of the user (user name mm_user) from the source (127.0.0.1) succeeded. N/A (16081) 72115895 2024-11-21 04:07:33 0x200F002A0019 Event Informational -- None The logout of the user (user name mm_user) from the source (127.0.0.1) succeeded. N/A (16082) 57831840 2023-10-10 15:04:41 0x200F00CA0005 Event Informational -- None admin:10.33.36.225 succeeded in switching from the user view to developer view. N/A (16083) 31248512 2021-09-12 04:01:01 0x200F002A0015 Event Informational -- None The login of the user (user name mm_user) from the source (127.0.0.1) succeeded. N/A (16084) 21275940 2020-12-01 16:06:17 0x200F002A0019 Event Informational -- None The logout of the user (user name admin) from the source (10.33.36.225) succeeded. N/A (16085) 18909683 2020-09-25 04:07:29 0x200F002A0019 Event Informational -- None The logout of the user (user name mm_user) from the source (127.0.0.1) succeeded. N/A (16086) 49842731 2023-02-24 15:31:48 0x100F0015001C Event Major -- None UltraPath push information from host (ID 16) is not received at the preset time point or fails to be processed. Step1 Install UltraPath of the latest version on the host. If the fault persists=>[Step2]. Step2 Collect related information and contact technical support engineers. (16087) 35134154 2022-01-01 00:01:31 0x100F0D20006 Event Informational -- None BBU module (controller enclosure CTE0, BBU module PSU 0) has insufficient power. When a power failure occurs, the BBU module cannot provide sufficient power to save data. Step 1 Check whether the BBU module is faulty. 1.1 If yes, replace the BBU module. 1.2 If no=>[step 2]. Step 2 Wait until the BBU module is fully charged. (16088) 52664102 2023-05-16 04:01:02 0x200F002A0015 Event Informational -- None The login of the user (user name mm_user) from the source (127.0.0.1) succeeded. N/A (16089) 46162116 2022-11-11 14:52:16 0x100F02440006 Event Informational -- None The link between initiator (type FC, identifier 0x10000090fac0642b) of a host and the host port (Engine 0, expansion module B, port number H1) is linked up, time: 14:52:16, host: ID 15. N/A. (16090) 27163415 2021-05-18 15:37:02 0x100F0015001C Event Major -- None UltraPath push information from host (ID 13) is not received at the preset time point or fails to be processed. Step1 Install UltraPath of the latest version on the host. If the fault persists=>[Step2]. Step2 Collect related information and contact technical support engineers. (16091) 60121667 2023-12-14 23:14:23 0x100F000A004C Event Informational -- None The self-check of the disk (disk enclosure DAE010, slot ID 13) completed. The check result is successfully. N/A (16092) 22554789 2021-01-07 04:07:12 0x200F002A0019 Event Informational -- None The logout of the user (user name mm_user) from the source (127.0.0.1) succeeded. N/A (16093) 18348903 2020-09-09 04:07:27 0x200F002A0019 Event Informational -- None The logout of the user (user name mm_user) from the source (127.0.0.1) succeeded. N/A (16094) 48774864 2023-01-25 04:07:12 0x200F002A0019 Event Informational -- None The logout of the user (user name mm_user) from the source (127.0.0.1) succeeded. N/A (16095) 53760060 2023-06-16 10:08:35 0x200F002A0015 Event Informational -- None The login of the user (user name admin) from the source (10.33.36.225) succeeded. N/A (16096) 23124833 2021-01-23 10:27:11 0x100F02440006 Event Informational -- None The link between initiator (type FC, identifier 0x21000024ff15ace5) of a host and the host port (Engine 0, expansion module B, port number H2) is linked up, time: 10:27:11, host: ID 4. N/A. (16097) 68260339 2024-08-03 04:07:56 0x200F002A0019 Event Informational -- None The logout of the user (user name mm_user) from the source (127.0.0.1) succeeded. N/A | (16041, 1) (16042, 0) (16043, 0) (16044, 0) (16045, 0) (16046, 0) (16047, 0) (16048, 0) (16049, 0) (16050, 0) (16051, 0) (16052, 0) (16053, 0) (16054, 0) (16055, 0) (16056, 0) (16057, 0) (16058, 1) (16059, 0) (16060, 0) (16061, 0) (16062, 0) (16063, 0) (16064, 0) (16065, 0) (16066, 0) (16067, 0) (16068, 0) (16069, 0) (16070, 0) (16071, 0) (16072, 0) (16073, 0) | ['(16074) 16832705 2020-07-27 21:30:40 0x100F02440006 Event Informational -- None The link between initiator (type FC, identifier 0x21000024ff1d813c) of a host and the host port (Engine 0, expansion module A, port number H0) is linked up, time: 21:30:40, host: ID 1.\nN/A.', '(16075) 21097793 2020-11-26 14:20:38 0x200F00C90082 Event Informational -- None admin:10.33.36.225 succeeded in switching from a mode (developer view) to the user view.\nN/A', '(16076) 41379529 2022-06-28 04:01:01 0x200F002A0015 Event Informational -- None The login of the user (user name mm_user) from the source (127.0.0.1) succeeded.\nN/A', '(16077) 26244784 2021-04-22 10:47:19 0x200F002A0015 Event Informational -- None The login of the user (user name mm_user) from the source (127.0.0.1) succeeded.\nN/A', '(16078) 23606202 2021-02-06 04:01:01 0x200F002A0015 Event Informational -- None The login of the user (user name mm_user) from the source (127.0.0.1) succeeded.\nN/A', '(16079) 35490741 2022-01-11 04:07:23 0x200F002A0019 Event Informational -- None The logout of the user (user name mm_user) from the source (127.0.0.1) succeeded.\nN/A', '(16080) 47793551 2022-12-28 04:07:01 0x200F002A0019 Event Informational -- None The logout of the user (user name mm_user) from the source (127.0.0.1) succeeded.\nN/A', '(16081) 72115895 2024-11-21 04:07:33 0x200F002A0019 Event Informational -- None The logout of the user (user name mm_user) from the source (127.0.0.1) succeeded.\nN/A', '(16082) 57831840 2023-10-10 15:04:41 0x200F00CA0005 Event Informational -- None admin:10.33.36.225 succeeded in switching from the user view to developer view.\nN/A', '(16083) 31248512 2021-09-12 04:01:01 0x200F002A0015 Event Informational -- None The login of the user (user name mm_user) from the source (127.0.0.1) succeeded.\nN/A', '(16084) 21275940 2020-12-01 16:06:17 0x200F002A0019 Event Informational -- None The logout of the user (user name admin) from the source (10.33.36.225) succeeded.\nN/A', '(16085) 18909683 2020-09-25 04:07:29 0x200F002A0019 Event Informational -- None The logout of the user (user name mm_user) from the source (127.0.0.1) succeeded.\nN/A', '(16086) 49842731 2023-02-24 15:31:48 0x100F0015001C Event Major -- None UltraPath push information from host (ID 16) is not received at the preset time point or fails to be processed.\nStep1 Install UltraPath of the latest version on the host. If the fault persists=>[Step2]. \nStep2 Collect related information and contact technical support engineers.', '(16087) 35134154 2022-01-01 00:01:31 0x100F0D20006 Event Informational -- None BBU module (controller enclosure CTE0, BBU module PSU 0) has insufficient power. When a power failure occurs, the BBU module cannot provide sufficient power to save data.\nStep 1 Check whether the BBU module is faulty.\n 1.1 If yes, replace the BBU module. \n 1.2 If no=>[step 2].\nStep 2 Wait until the BBU module is fully charged.', '(16088) 52664102 2023-05-16 04:01:02 0x200F002A0015 Event Informational -- None The login of the user (user name mm_user) from the source (127.0.0.1) succeeded.\nN/A', '(16089) 46162116 2022-11-11 14:52:16 0x100F02440006 Event Informational -- None The link between initiator (type FC, identifier 0x10000090fac0642b) of a host and the host port (Engine 0, expansion module B, port number H1) is linked up, time: 14:52:16, host: ID 15.\nN/A.', '(16090) 27163415 2021-05-18 15:37:02 0x100F0015001C Event Major -- None UltraPath push information from host (ID 13) is not received at the preset time point or fails to be processed.\nStep1 Install UltraPath of the latest version on the host. If the fault persists=>[Step2]. \nStep2 Collect related information and contact technical support engineers.', '(16091) 60121667 2023-12-14 23:14:23 0x100F000A004C Event Informational -- None The self-check of the disk (disk enclosure DAE010, slot ID 13) completed. The check result is successfully.\nN/A', '(16092) 22554789 2021-01-07 04:07:12 0x200F002A0019 Event Informational -- None The logout of the user (user name mm_user) from the source (127.0.0.1) succeeded.\nN/A', '(16093) 18348903 2020-09-09 04:07:27 0x200F002A0019 Event Informational -- None The logout of the user (user name mm_user) from the source (127.0.0.1) succeeded.\nN/A', '(16094) 48774864 2023-01-25 04:07:12 0x200F002A0019 Event Informational -- None The logout of the user (user name mm_user) from the source (127.0.0.1) succeeded.\nN/A', '(16095) 53760060 2023-06-16 10:08:35 0x200F002A0015 Event Informational -- None The login of the user (user name admin) from the source (10.33.36.225) succeeded.\nN/A', '(16096) 23124833 2021-01-23 10:27:11 0x100F02440006 Event Informational -- None The link between initiator (type FC, identifier 0x21000024ff15ace5) of a host and the host port (Engine 0, expansion module B, port number H2) is linked up, time: 10:27:11, host: ID 4.\nN/A.', '(16097) 68260339 2024-08-03 04:07:56 0x200F002A0019 Event Informational -- None The logout of the user (user name mm_user) from the source (127.0.0.1) succeeded.\nN/A']
487 | You are a log anomaly classifier. You will be given a list of log entries, each with a unique index. Your task is to determine whether each log is **abnormal (1)** or **normal (0)**. Only output in the following format, without any extra explanation or comments. ## Output Format: (log_idx, status) ## Output Rules: - status must be 1 if the log entry indicates an error, failure, crash, or unusual behavior. - status must be 0 if the log entry is a normal operation or informational message. - Output **only** a list of tuples. No extra text or explanation. ## Input Logs: (16098) 20190517). Error code: 0x40033215. Step1 Check whether the parameter is correct. Step2 Check whether the vStore exists. Step3 Check whether any log is generated on the selected date. Step4 Check whether the log is being converted in the background. Step5 Check whether the audit log service is stopped. Step6 Check whether the file system is abnormal. Step7 Check whether the device is powered off, being restarted, or the controller cannot be detected. Step8 Collect related information and contact technical support engineers. 1609859 2019-05-17 16:12:20 0x200F002A0019 Event Informational -- None The logout of the user (user name mm_user) from the source (127.0.0.1) succeeded. N/A 1609858 2019-05-17 16:12:20 0x200F002A0019 Event Informational -- None The logout of the user (user name admin) from the source (10.33.34.20) succeeded. N/A 1609732 2019-05-17 16:07:07 0x200F002A0015 Event Informational -- None The login of the user (user name admin) from the source (10.33.34.20) succeeded. N/A 1609721 2019-05-17 16:06:50 0x200F002A0015 Event Informational -- None The login of the user (user name mm_user) from the source (127.0.0.1) succeeded. N/A 1609720 2019-05-17 16:06:47 0x200F002A0015 Event Informational -- None The login of the user (user name admin) from the source (10.33.34.20) succeeded. N/A 1609673 2019-05-17 16:04:55 0x100F0108005B Event Informational -- None The management network port (Controller Enclosure CTE0, controller A, port number MGMT) has been connected. N/A 1609672 2019-05-17 16:04:53 0x100F0108005A Event Informational -- None The management network port (Controller Enclosure CTE0, controller A, port number MGMT) has been disconnected. N/A 1609669 2019-05-17 16:04:49 0x100F0108005B Event Informational -- None The management network port (Controller Enclosure CTE0, controller A, port number MGMT) has been connected. N/A 1592558 2019-05-17 04:07:05 0x200F002A0019 Event Informational -- None The logout of the user (user name mm_user) from the source (127.0.0.1) succeeded. N/A 1592557 2019-05-17 04:07:05 0x200F002A0019 Event Informational -- None The logout of the user (user name mm_user) from the source (127.0.0.1) succeeded. N/A 1592412 2019-05-17 04:01:02 0x200F002A0015 Event Informational -- None The login of the user (user name mm_user) from the source (127.0.0.1) succeeded. N/A 1592409 2019-05-17 04:01:00 0x200F002A0015 Event Informational -- None The login of the user (user name mm_user) from the source (127.0.0.1) succeeded. N/A 1575039 2019-05-16 15:53:30 0x200F002A0019 Event Informational -- None The logout of the user (user name admin) from the source (10.33.34.100) succeeded. N/A 1574722 2019-05-16 15:40:29 0x200F002A0019 Event Informational -- None The logout of the user (user name admin) from the source (10.33.34.100) succeeded. N/A 1574322 2019-05-16 15:23:45 0x100F0108005A Event Informational -- None The management network port (Controller Enclosure CTE0, controller A, port number MGMT) has been disconnected. N/A 1574319 2019-05-16 15:23:39 0x100F0108005B Event Informational -- None The management network port (Controller Enclosure CTE0, controller A, port number MGMT) has been connected. N/A 1574316 2019-05-16 15:23:35 0x100F0108005A Event Informational -- None The management network port (Controller Enclosure CTE0, controller A, port number MGMT) has been disconnected. N/A 1574295 2019-05-16 15:22:43 0x100F0108005B Event Informational -- None The management network port (Controller Enclosure CTE0, controller A, port number MGMT) has been connected. N/A 1574292 2019-05-16 15:22:40 0x100F0108005A Event Informational -- None The management network port (Controller Enclosure CTE0, controller A, port number MGMT) has been disconnected. N/A 1574285 2019-05-16 15:22:23 0x100F0015001C Event Major -- None UltraPath push information from host (ID 0) is not received at the preset time point or fails to be processed. Step1 Install UltraPath of the latest version on the host. If the fault persists=>[Step2]. Step2 Collect related information and contact technical support engineers. 1574284 2019-05-16 15:22:23 0x100F0015001C Event Major -- None UltraPath push information from host (ID 0) is not received at the preset time point or fails to be processed. Step1 Install UltraPath of the latest version on the host. If the fault persists=>[Step2]. Step2 Collect related information and contact technical support engineers. 1574282 2019-05-16 15:22:19 0x100F0015001C Event Major -- None UltraPath push information from host (ID 0) is not received at the preset time point or fails to be processed. Step1 Install UltraPath of the latest version on the host. If the fault persists=>[Step2]. Step2 Collect related information and contact technical support engineers. 1574235 2019-05-16 15:20:24 0x200F002A0015 Event Informational -- None The login of the user (user name admin) from the source (10.33.34.100) succeeded. N/A 1574224 2019-05-16 15:19:58 0x100F0108005B Event Informational -- None The management network port (Controller Enclosure CTE0, controller A, port number MGMT) has been connected. N/A 1574221 2019-05-16 15:19:53 0x100F0108005A Event Informational -- None The management network port (Controller Enclosure CTE0, controller A, port number MGMT) has been disconnected. N/A 1574220 2019-05-16 15:19:51 0x100F0108005B Event Informational -- None The management network port (Controller Enclosure CTE0, controller A, port number MGMT) has been connected. N/A 1574144 2019-05-16 15:16:50 0x200F002A0019 Event Informational -- None The logout of the user (user name mm_user) from the source (127.0.0.1) succeeded. N/A 1574109 2019-05-16 15:15:22 0x100F0015001C Event Major -- None UltraPath push information from host (ID 1) is not received at the preset time point or fails to be processed. Step1 Install UltraPath of the latest version on the host. If the fault persists=>[Step2]. Step2 Collect related information and contact technical support engineers. 1574106 2019-05-16 15:15:18 0x100F0015001C Event Major -- None UltraPath push information from host (ID 0) is not received at the preset time point or fails to be processed. Step1 Install UltraPath of the latest version on the host. If the fault persists=>[Step2]. Step2 Collect related information and contact technical support engineers. 1574007 2019-05-16 15:11:19 0x200F002A0015 Event Informational -- None The login of the user (user name mm_user) from the source (127.0.0.1) succeeded. N/A 1573976 2019-05-16 15:10:03 0x100F0108005A Event Informational -- None The management network port (Controller Enclosure CTE0, controller A, port number MGMT) has been disconnected. N/A 1573951 2019-05-16 15:09:05 0x200F0100001D Event Informational -- None admin:10.33.34.100 succeeded in adding the LUN (24) to the LUN group (ID 0). N/A 1573950 2019-05-16 15:09:05 0x200F0100001D Event Informational -- None admin:10.33.34.100 succeeded in adding the LUN (23) to the LUN group (ID 0). N/A 1573929 2019-05-16 15:08:13 0x200F000B0022 Event Informational -- None admin:10.33.34.100 succeeded in modifying the name of the LUN (ID 24) to LUN0040013. N/A 1573922 2019-05-16 15:08:00 0x200F000B0022 Event Informational -- None admin:10.33.34.100 succeeded in modifying the name of the LUN (ID 23) to LUN0040014. N/A 1573907 2019-05-16 15:07:24 0x200F000B019B Event Informational -- None admin:10.33.34.100 succeeded in creating the thick LUN (name LUN00400013, type thick, capacity 3TB, storage pool ID 0, ID 24, write policy write back, prefetch policy intelligent, prefetch multiple 0, prefetch value 0KB, relocation policy none, allocation policy automatic, owner controller 0B, read cache policy Default, write cache policy Default, io priority Low, DIF switch no, smart cache state off, mirror policy Enable, Usage type Internal, cow grain size 64KB, WWN 63c7843100c5453e30eec71000000018). N/A. 1573885 2019-05-16 15:06:36 0x200F000B019B Event Informational -- None admin:10.33.34.100 succeeded in creating the thick LUN (name LUN024, type thick, capacity 3TB, storage pool ID 0, ID 23, write policy write back, prefetch policy intelligent, prefetch multiple 0, prefetch value 0KB, relocation policy none, allocation policy automatic, owner controller 0A, read cache policy Default, write cache policy Default, io priority Low, DIF switch no, smart cache state off, mirror policy Enable, Usage type Internal, cow grain size 64KB, WWN 63c7843100c5453e30ee986700000017). N/A. 1573768 2019-05-16 15:01:47 0x200F002A0015 Event Informational -- None The login of the user (user name admin) from the source (10.33.34.100) succeeded. N/A 1573750 2019-05-16 15:01:06 0x100F0108005B Event Informational -- None The management network port (Controller Enclosure CTE0, controller A, port number MGMT) has been connected. N/A 1558093 2019-05-16 04:07:10 0x200F002A0019 Event Informational -- None The logout of the user (user name mm_user) from the source (127.0.0.1) succeeded. N/A 1558092 2019-05-16 04:07:10 0x200F002A0019 Event Informational -- None The logout of the user (user name mm_user) from the source (127.0.0.1) succeeded. N/A 1557942 2019-05-16 04:01:01 0x200F002A0015 Event Informational -- None The login of the user (user name mm_user) from the source (127.0.0.1) succeeded. N/A 1557939 2019-05-16 04:01:01 0x200F002A0015 Event Informational -- None The login of the user (user name mm_user) from the source (127.0.0.1) succeeded. N/A 1523536 2019-05-15 04:07:12 0x200F002A0019 Event Informational -- None The logout of the user (user name mm_user) from the source (127.0.0.1) succeeded. N/A 1523535 2019-05-15 04:07:12 0x200F002A0019 Event Informational -- None The logout of the user (user name mm_user) from the source (127.0.0.1) succeeded. N/A 1523384 2019-05-15 04:01:02 0x200F002A0015 Event Informational -- None The login of the user (user name mm_user) from the source (127.0.0.1) succeeded. N/A 1523381 2019-05-15 04:01:00 0x200F002A0015 Event Informational -- None The login of the user (user name mm_user) from the source (127.0.0.1) succeeded. N/A 1488988 2019-05-14 04:07:18 0x200F002A0019 Event Informational -- None The logout of the user (user name mm_user) from the source (127.0.0.1) succeeded. N/A 1488987 2019-05-14 04:07:18 0x200F002A0019 Event Informational -- None The logout of the user (user name mm_user) from the source (127.0.0.1) succeeded. N/A 1488832 2019-05-14 04:01:01 0x200F002A0015 Event Informational -- None The login of the user (user name mm_user) from the source (127.0.0.1) succeeded. N/A 1488830 2019-05-14 04:01:00 0x200F002A0015 Event Informational -- None The login of the user (user name mm_user) from the source (127.0.0.1) succeeded. N/A 1469811 2019-05-13 14:47:38 0x200F002A0019 Event Informational -- None The logout of the user (user name admin) from the source (10.33.34.100) succeeded. N/A 1469080 2019-05-13 14:16:59 0x100F0108005A Event Informational -- None The management network port (Controller Enclosure CTE0, controller A, port number MGMT) has been disconnected. N/A 1468979 2019-05-13 14:12:46 0x200F002A0015 Event Informational -- None The login of the user (user name admin) from the source (10.33.34.100) succeeded. N/A 1468933 2019-05-13 14:11:00 0x100F0108005B Event Informational -- None The management network port (Controller Enclosure CTE0, controller A, port number MGMT) has been connected. N/A 1454468 2019-05-13 04:07:19 0x200F002A0019 Event Informational -- None The logout of the user (user name mm_user) from the source (127.0.0.1) succeeded. N/A 1454467 2019-05-13 04:07:19 0x200F002A0019 Event Informational -- None The logout of the user (user name mm_user) from the source (127.0.0.1) succeeded. N/A 1454317 2019-05-13 04:01:02 0x200F002A0015 Event Informational -- None The login of the user (user name mm_user) from the source (127.0.0.1) succeeded. N/A 1454316 2019-05-13 04:01:01 0x200F002A0015 Event Informational -- None The login of the user (user name mm_user) from the source (127.0.0.1) succeeded. N/A 1420182 2019-05-12 04:07:26 0x200F002A0019 Event Informational -- None The logout of the user (user name mm_user) from the source (127.0.0.1) succeeded. N/A 1420181 2019-05-12 04:07:26 0x200F002A0019 Event Informational -- None The logout of the user (user name mm_user) from the source (127.0.0.1) succeeded. N/A 1420024 2019-05-12 04:01:01 0x200F002A0015 Event Informational -- None The login of the user (user name mm_user) from the source (127.0.0.1) succeeded. N/A 1420023 2019-05-12 04:01:01 0x200F002A0015 Event Informational -- None The login of the user (user name mm_user) from the source (127.0.0.1) succeeded. N/A 1385940 2019-05-11 04:07:27 0x200F002A0019 Event Informational -- None The logout of the user (user name mm_user) from the source (127.0.0.1) succeeded. N/A 1385939 2019-05-11 04:07:27 0x200F002A0019 Event Informational -- None The logout of the user (user name mm_user) from the source (127.0.0.1) succeeded. N/A 1385783 2019-05-11 04:01:02 0x200F002A0015 Event Informational -- None The login of the user (user name mm_user) from the source (127.0.0.1) succeeded. N/A 1385781 2019-05-11 04:01:00 0x200F002A0015 Event Informational -- None The login of the user (user name mm_user) from the source (127.0.0.1) succeeded. N/A 1351548 2019-05-10 04:07:34 0x200F002A0019 Event Informational -- None The logout of the user (user name mm_user) from the source (127.0.0.1) succeeded. N/A 1351547 2019-05-10 04:07:34 0x200F002A0019 Event Informational -- None The logout of the user (user name mm_user) from the source (127.0.0.1) succeeded. N/A 1351387 2019-05-10 04:01:01 0x200F002A0015 Event Informational -- None The login of the user (user name mm_user) from the source (127.0.0.1) succeeded. N/A 1351386 2019-05-10 04:01:00 0x200F002A0015 Event Informational -- None The login of the user (user name mm_user) from the source (127.0.0.1) succeeded. N/A 1316935 2019-05-09 04:07:08 0x200F002A0019 Event Informational -- None The logout of the user (user name mm_user) from the source (127.0.0.1) succeeded. N/A 1316934 2019-05-09 04:07:08 0x200F002A0019 Event Informational -- None The logout of the user (user name mm_user) from the source (127.0.0.1) succeeded. N/A 1316784 2019-05-09 04:01:02 0x200F002A0015 Event Informational -- None The login of the user (user name mm_user) from the source (127.0.0.1) succeeded. N/A 1316782 2019-05-09 04:01:01 0x200F002A0015 Event Informational -- None The login of the user (user name mm_user) from the source (127.0.0.1) succeeded. N/A 1282437 2019-05-08 04:07:08 0x200F002A0019 Event Informational -- None The logout of the user (user name mm_user) from the source (127.0.0.1) succeeded. N/A 1282436 2019-05-08 04:07:08 0x200F002A0019 Event Informational -- None The logout of the user (user name mm_user) from the source (127.0.0.1) succeeded. N/A 1282286 2019-05-08 04:01:02 0x200F002A0015 Event Informational -- None The login of the user (user name mm_user) from the source (127.0.0.1) succeeded. N/A 1282284 2019-05-08 04:01:01 0x200F002A0015 Event Informational -- None The login of the user (user name mm_user) from the source (127.0.0.1) succeeded. N/A 1247880 2019-05-07 04:07:16 0x200F002A0019 Event Informational -- None The logout of the user (user name mm_user) from the source (127.0.0.1) succeeded. N/A 1247879 2019-05-07 04:07:16 0x200F002A0019 Event Informational -- None The logout of the user (user name mm_user) from the source (127.0.0.1) succeeded. N/A 1247729 2019-05-07 04:01:01 0x200F002A0015 Event Informational -- None The login of the user (user name mm_user) from the source (127.0.0.1) succeeded. N/A 1247728 2019-05-07 04:01:01 0x200F002A0015 Event Informational -- None The login of the user (user name mm_user) from the source (127.0.0.1) succeeded. N/A 1213387 2019-05-06 04:07:15 0x200F002A0019 Event Informational -- None The logout of the user (user name mm_user) from the source (127.0.0.1) succeeded. N/A 1213386 2019-05-06 04:07:15 0x200F002A0019 Event Informational -- None The logout of the user (user name mm_user) from the source (127.0.0.1) succeeded. N/A 1213234 2019-05-06 04:01:01 0x200F002A0015 Event Informational -- None The login of the user (user name mm_user) from the source (127.0.0.1) succeeded. N/A 1213233 2019-05-06 04:01:00 0x200F002A0015 Event Informational -- None The login of the user (user name mm_user) from the source (127.0.0.1) succeeded. N/A 1178947 2019-05-05 04:07:24 0x200F002A0019 Event Informational -- None The logout of the user (user name mm_user) from the source (127.0.0.1) succeeded. N/A 1178946 2019-05-05 04:07:24 0x200F002A0019 Event Informational -- None The logout of the user (user name mm_user) from the source (127.0.0.1) succeeded. N/A 1178789 2019-05-05 04:01:02 0x200F002A0015 Event Informational -- None The login of the user (user name mm_user) from the source (127.0.0.1) succeeded. N/A 1178787 2019-05-05 04:01:00 0x200F002A0015 Event Informational -- None The login of the user (user name mm_user) from the source (127.0.0.1) succeeded. N/A 1144461 2019-05-04 04:07:22 0x200F002A0019 Event Informational -- None The logout of the user (user name mm_user) from the source (127.0.0.1) succeeded. N/A 1144460 2019-05-04 04:07:22 0x200F002A0019 Event Informational -- None The logout of the user (user name mm_user) from the source (127.0.0.1) succeeded. N/A 1144304 2019-05-04 04:01:00 0x200F002A0015 Event Informational -- None The login of the user (user name mm_user) from the source (127.0.0.1) succeeded. N/A 1144303 2019-05-04 04:01:00 0x200F002A0015 Event Informational -- None The login of the user (user name mm_user) from the source (127.0.0.1) succeeded. N/A 1110011 2019-05-03 04:07:31 0x200F002A0019 Event Informational -- None The logout of the user (user name mm_user) from the source (127.0.0.1) succeeded. N/A 1110010 2019-05-03 04:07:31 0x200F002A0019 Event Informational -- None The logout of the user (user name mm_user) from the source (127.0.0.1) succeeded. N/A 1109853 2019-05-03 04:01:02 0x200F002A0015 Event Informational -- None The login of the user (user name mm_user) from the source (127.0.0.1) succeeded. N/A 1109852 2019-05-03 04:01:01 0x200F002A0015 Event Informational -- None The login of the user (user name mm_user) from the source (127.0.0.1) succeeded. N/A 1075570 2019-05-02 04:07:05 0x200F002A0019 Event Informational -- None The logout of the user (user name mm_user) from the source (127.0.0.1) succeeded. N/A 1075569 2019-05-02 04:07:05 0x200F002A0019 Event Informational -- None The logout of the user (user name mm_user) from the source (127.0.0.1) succeeded. N/A 1075420 2019-05-02 04:01:00 0x200F002A0015 Event Informational -- None The login of the user (user name mm_user) from the source (127.0.0.1) succeeded. N/A 1075419 2019-05-02 04:01:00 0x200F002A0015 Event Informational -- None The login of the user (user name mm_user) from the source (127.0.0.1) succeeded. N/A 1041266 2019-05-01 04:07:03 0x200F002A0019 Event Informational -- None The logout of the user (user name mm_user) from the source (127.0.0.1) succeeded. N/A 1041265 2019-05-01 04:07:03 0x200F002A0019 Event Informational -- None The logout of the user (user name mm_user) from the source (127.0.0.1) succeeded. N/A 1041119 2019-05-01 04:01:02 0x200F002A0015 Event Informational -- None The login of the user (user name mm_user) from the source (127.0.0.1) succeeded. N/A 1041118 2019-05-01 04:01:01 0x200F002A0015 Event Informational -- None The login of the user (user name mm_user) from the source (127.0.0.1) succeeded. N/A 1006915 2019-04-30 04:07:13 0x200F002A0019 Event Informational -- None The logout of the user (user name mm_user) from the source (127.0.0.1) succeeded. N/A 1006914 2019-04-30 04:07:13 0x200F002A0019 Event Informational -- None The logout of the user (user name mm_user) from the source (127.0.0.1) succeeded. N/A 1006765 2019-04-30 04:01:01 0x200F002A0015 Event Informational -- None The login of the user (user name mm_user) from the source (127.0.0.1) succeeded. N/A 1006764 2019-04-30 04:01:01 0x200F002A0015 Event Informational -- None The login of the user (user name mm_user) from the source (127.0.0.1) succeeded. N/A 972472 2019-04-29 04:07:10 0x200F002A0019 Event Informational -- None The logout of the user (user name mm_user) from the source (127.0.0.1) succeeded. N/A 972471 2019-04-29 04:07:10 0x200F002A0019 Event Informational -- None The logout of the user (user name mm_user) from the source (127.0.0.1) succeeded. N/A 972322 2019-04-29 04:01:02 0x200F002A0015 Event Informational -- None The login of the user (user name mm_user) from the source (127.0.0.1) succeeded. N/A 972321 2019-04-29 04:01:02 0x200F002A0015 Event Informational -- None The login of the user (user name mm_user) from the source (127.0.0.1) succeeded. N/A 938016 2019-04-28 04:07:21 0x200F002A0019 Event Informational -- None The logout of the user (user name mm_user) from the source (127.0.0.1) succeeded. N/A 938015 2019-04-28 04:07:21 0x200F002A0019 Event Informational -- None The logout of the user (user name mm_user) from the source (127.0.0.1) succeeded. N/A 937862 2019-04-28 04:01:02 0x200F002A0015 Event Informational -- None The login of the user (user name mm_user) from the source (127.0.0.1) succeeded. N/A 937861 2019-04-28 04:01:01 0x200F002A0015 Event Informational -- None The login of the user (user name mm_user) from the source (127.0.0.1) succeeded. N/A 903510 2019-04-27 04:07:17 0x200F002A0019 Event Informational -- None The logout of the user (user name mm_user) from the source (127.0.0.1) succeeded. N/A 903509 2019-04-27 04:07:17 0x200F002A0019 Event Informational -- None The logout of the user (user name mm_user) from the source (127.0.0.1) succeeded. N/A 903354 2019-04-27 04:01:01 0x200F002A0015 Event Informational -- None The login of the user (user name mm_user) from the source (127.0.0.1) succeeded. N/A 903353 2019-04-27 04:01:00 0x200F002A0015 Event Informational -- None The login of the user (user name mm_user) from the source (127.0.0.1) succeeded. N/A 868958 2019-04-26 04:07:29 0x200F002A0019 Event Informational -- None The logout of the user (user name mm_user) from the source (127.0.0.1) succeeded. N/A 868957 2019-04-26 04:07:29 0x200F002A0019 Event Informational -- None The logout of the user (user name mm_user) from the source (127.0.0.1) succeeded. N/A 868801 2019-04-26 04:01:01 0x200F002A0015 Event Informational -- None The login of the user (user name mm_user) from the source (127.0.0.1) succeeded. N/A 868800 2019-04-26 04:01:01 0x200F002A0015 Event Informational -- None The login of the user (user name mm_user) from the source (127.0.0.1) succeeded. N/A 834497 2019-04-25 04:07:02 0x200F002A0019 Event Informational -- None The logout of the user (user name mm_user) from the source (127.0.0.1) succeeded. N/A 834496 2019-04-25 04:07:02 0x200F002A0019 Event Informational -- None The logout of the user (user name mm_user) from the source (127.0.0.1) succeeded. N/A 834351 2019-04-25 04:01:01 0x200F002A0015 Event Informational -- None The login of the user (user name mm_user) from the source (127.0.0.1) succeeded. N/A 834349 2019-04-25 04:01:00 0x200F002A0015 Event Informational -- None The login of the user (user name mm_user) from the source (127.0.0.1) succeeded. N/A 800012 2019-04-24 04:07:36 0x200F002A0019 Event Informational -- None The logout of the user (user name mm_user) from the source (127.0.0.1) succeeded. N/A 800011 2019-04-24 04:07:36 0x200F002A0019 Event Informational -- None The logout of the user (user name mm_user) from the source (127.0.0.1) succeeded. N/A 799848 2019-04-24 04:01:02 0x200F002A0015 Event Informational -- None The login of the user (user name mm_user) from the source (127.0.0.1) succeeded. N/A 799847 2019-04-24 04:01:01 0x200F002A0015 Event Informational -- None The login of the user (user name mm_user) from the source (127.0.0.1) succeeded. N/A 765468 2019-04-23 04:07:10 0x200F002A0019 Event Informational -- None The logout of the user (user name mm_user) from the source (127.0.0.1) succeeded. N/A 765467 2019-04-23 04:07:10 0x200F002A0019 Event Informational -- None The logout of the user (user name mm_user) from the source (127.0.0.1) succeeded. N/A 765315 2019-04-23 04:01:02 0x200F002A0015 Event Informational -- None The login of the user (user name mm_user) from the source (127.0.0.1) succeeded. N/A 765314 2019-04-23 04:01:01 0x200F002A0015 Event Informational -- None The login of the user (user name mm_user) from the source (127.0.0.1) succeeded. N/A 730982 2019-04-22 04:07:05 0x200F002A0019 Event Informational -- None The logout of the user (user name mm_user) from the source (127.0.0.1) succeeded. N/A 730981 2019-04-22 04:07:05 0x200F002A0019 Event Informational -- None The logout of the user (user name mm_user) from the source (127.0.0.1) succeeded. N/A 730834 2019-04-22 04:01:01 0x200F002A0015 Event Informational -- None The login of the user (user name mm_user) from the source (127.0.0.1) succeeded. N/A 730833 2019-04-22 04:01:01 0x200F002A0015 Event Informational -- None The login of the user (user name mm_user) from the source (127.0.0.1) succeeded. N/A 696585 2019-04-21 04:07:18 0x200F002A0019 Event Informational -- None The logout of the user (user name mm_user) from the source (127.0.0.1) succeeded. N/A 696584 2019-04-21 04:07:18 0x200F002A0019 Event Informational -- None The logout of the user (user name mm_user) from the source (127.0.0.1) succeeded. N/A 696431 2019-04-21 04:01:01 0x200F002A0015 Event Informational -- None The login of the user (user name mm_user) from the source (127.0.0.1) succeeded. N/A 696430 2019-04-21 04:01:01 0x200F002A0015 Event Informational -- None The login of the user (user name mm_user) from the source (127.0.0.1) succeeded. N/A 662056 2019-04-20 04:07:13 0x200F002A0019 Event Informational -- None The logout of the user (user name mm_user) from the source (127.0.0.1) succeeded. N/A 662055 2019-04-20 04:07:13 0x200F002A0019 Event Informational -- None The logout of the user (user name mm_user) from the source (127.0.0.1) succeeded. N/A 661904 2019-04-20 04:01:01 0x200F002A0015 Event Informational -- None The login of the user (user name mm_user) from the source (127.0.0.1) succeeded. N/A 661903 2019-04-20 04:01:00 0x200F002A0015 Event Informational -- None The login of the user (user name mm_user) from the source (127.0.0.1) succeeded. N/A 627579 2019-04-19 04:07:26 0x200F002A0019 Event Informational -- None The logout of the user (user name mm_user) from the source (127.0.0.1) succeeded. N/A 627578 2019-04-19 04:07:26 0x200F002A0019 Event Informational -- None The logout of the user (user name mm_user) from the source (127.0.0.1) succeeded. N/A 627422 2019-04-19 04:01:01 0x200F002A0015 Event Informational -- None The login of the user (user name mm_user) from the source (127.0.0.1) succeeded. N/A 627421 2019-04-19 04:01:00 0x200F002A0015 Event Informational -- None The login of the user (user name mm_user) from the source (127.0.0.1) succeeded. N/A 593154 2019-04-18 04:07:20 0x200F002A0019 Event Informational -- None The logout of the user (user name mm_user) from the source (127.0.0.1) succeeded. N/A 593153 2019-04-18 04:07:20 0x200F002A0019 Event Informational -- None The logout of the user (user name mm_user) from the source (127.0.0.1) succeeded. N/A 592999 2019-04-18 04:01:01 0x200F002A0015 Event Informational -- None The login of the user (user name mm_user) from the source (127.0.0.1) succeeded. N/A 592998 2019-04-18 04:01:00 0x200F002A0015 Event Informational -- None The login of the user (user name mm_user) from the source (127.0.0.1) succeeded. N/A 580079 2019-04-17 18:59:38 0x100F0015001C Event Major -- None UltraPath push information from host (ID 4) is not received at the preset time point or fails to be processed. Step1 Install UltraPath of the latest version on the host. If the fault persists=>[Step2]. Step2 Collect related information and contact technical support engineers. 580078 2019-04-17 18:59:38 0x100F0015001C Event Major -- None UltraPath push information from host (ID 4) is not received at the preset time point or fails to be processed. Step1 Install UltraPath of the latest version on the host. If the fault persists=>[Step2]. Step2 Collect related information and contact technical support engineers. 580077 2019-04-17 18:59:38 0x100F0015001C Event Major -- None UltraPath push information from host (ID 4) is not received at the preset time point or fails to be processed. Step1 Install UltraPath of the latest version on the host. If the fault persists=>[Step2]. Step2 Collect relate | (16099, 0) (16100, 0) (16101, 0) (16102, 0) (16103, 0) (16104, 0) (16105, 0) (16106, 0) (16107, 0) (16108, 0) (16109, 0) (16110, 0) (16111, 0) (16112, 0) (16113, 0) (16114, 0) (16115, 1) (16116, 0) (16117, 0) (16118, 0) (16119, 0) (16120, 0) (16121, 0) (16122, 0) (16123, 1) (16124, 1) (16125, 0) (16126, 0) (16127, 0) (16128, 0) (16129, 0) (16130, 0) | ['(16098) 20190517). Error code: 0x40033215.\nStep1 Check whether the parameter is correct.\nStep2 Check whether the vStore exists.\nStep3 Check whether any log is generated on the selected date.\nStep4 Check whether the log is being converted in the background.\nStep5 Check whether the audit log service is stopped.\nStep6 Check whether the file system is abnormal.\nStep7 Check whether the device is powered off, being restarted, or the controller cannot be detected.\nStep8 Collect related information and contact technical support engineers.\n\n1609859 2019-05-17 16:12:20 0x200F002A0019 Event Informational -- None The logout of the user (user name mm_user) from the source (127.0.0.1) succeeded.\nN/A\n\n1609858 2019-05-17 16:12:20 0x200F002A0019 Event Informational -- None The logout of the user (user name admin) from the source (10.33.34.20) succeeded.\nN/A\n\n1609732 2019-05-17 16:07:07 0x200F002A0015 Event Informational -- None The login of the user (user name admin) from the source (10.33.34.20) succeeded.\nN/A\n\n1609721 2019-05-17 16:06:50 0x200F002A0015 Event Informational -- None The login of the user (user name mm_user) from the source (127.0.0.1) succeeded.\nN/A\n\n1609720 2019-05-17 16:06:47 0x200F002A0015 Event Informational -- None The login of the user (user name admin) from the source (10.33.34.20) succeeded.\nN/A\n\n1609673 2019-05-17 16:04:55 0x100F0108005B Event Informational -- None The management network port (Controller Enclosure CTE0, controller A, port number MGMT) has been connected.\nN/A\n\n1609672 2019-05-17 16:04:53 0x100F0108005A Event Informational -- None The management network port (Controller Enclosure CTE0, controller A, port number MGMT) has been disconnected.\nN/A\n\n1609669 2019-05-17 16:04:49 0x100F0108005B Event Informational -- None The management network port (Controller Enclosure CTE0, controller A, port number MGMT) has been connected.\nN/A\n\n1592558 2019-05-17 04:07:05 0x200F002A0019 Event Informational -- None The logout of the user (user name mm_user) from the source (127.0.0.1) succeeded.\nN/A\n\n1592557 2019-05-17 04:07:05 0x200F002A0019 Event Informational -- None The logout of the user (user name mm_user) from the source (127.0.0.1) succeeded.\nN/A\n\n1592412 2019-05-17 04:01:02 0x200F002A0015 Event Informational -- None The login of the user (user name mm_user) from the source (127.0.0.1) succeeded.\nN/A\n\n1592409 2019-05-17 04:01:00 0x200F002A0015 Event Informational -- None The login of the user (user name mm_user) from the source (127.0.0.1) succeeded.\nN/A\n\n1575039 2019-05-16 15:53:30 0x200F002A0019 Event Informational -- None The logout of the user (user name admin) from the source (10.33.34.100) succeeded.\nN/A\n\n1574722 2019-05-16 15:40:29 0x200F002A0019 Event Informational -- None The logout of the user (user name admin) from the source (10.33.34.100) succeeded.\nN/A\n\n1574322 2019-05-16 15:23:45 0x100F0108005A Event Informational -- None The management network port (Controller Enclosure CTE0, controller A, port number MGMT) has been disconnected.\nN/A\n\n1574319 2019-05-16 15:23:39 0x100F0108005B Event Informational -- None The management network port (Controller Enclosure CTE0, controller A, port number MGMT) has been connected.\nN/A\n\n1574316 2019-05-16 15:23:35 0x100F0108005A Event Informational -- None The management network port (Controller Enclosure CTE0, controller A, port number MGMT) has been disconnected.\nN/A\n\n1574295 2019-05-16 15:22:43 0x100F0108005B Event Informational -- None The management network port (Controller Enclosure CTE0, controller A, port number MGMT) has been connected.\nN/A\n\n1574292 2019-05-16 15:22:40 0x100F0108005A Event Informational -- None The management network port (Controller Enclosure CTE0, controller A, port number MGMT) has been disconnected.\nN/A\n\n1574285 2019-05-16 15:22:23 0x100F0015001C Event Major -- None UltraPath push information from host (ID 0) is not received at the preset time point or fails to be processed.\nStep1 Install UltraPath of the latest version on the host. If the fault persists=>[Step2]. \nStep2 Collect related information and contact technical support engineers.\n\n1574284 2019-05-16 15:22:23 0x100F0015001C Event Major -- None UltraPath push information from host (ID 0) is not received at the preset time point or fails to be processed.\nStep1 Install UltraPath of the latest version on the host. If the fault persists=>[Step2]. \nStep2 Collect related information and contact technical support engineers.\n\n1574282 2019-05-16 15:22:19 0x100F0015001C Event Major -- None UltraPath push information from host (ID 0) is not received at the preset time point or fails to be processed.\nStep1 Install UltraPath of the latest version on the host. If the fault persists=>[Step2]. \nStep2 Collect related information and contact technical support engineers.\n\n1574235 2019-05-16 15:20:24 0x200F002A0015 Event Informational -- None The login of the user (user name admin) from the source (10.33.34.100) succeeded.\nN/A\n\n1574224 2019-05-16 15:19:58 0x100F0108005B Event Informational -- None The management network port (Controller Enclosure CTE0, controller A, port number MGMT) has been connected.\nN/A\n\n1574221 2019-05-16 15:19:53 0x100F0108005A Event Informational -- None The management network port (Controller Enclosure CTE0, controller A, port number MGMT) has been disconnected.\nN/A\n\n1574220 2019-05-16 15:19:51 0x100F0108005B Event Informational -- None The management network port (Controller Enclosure CTE0, controller A, port number MGMT) has been connected.\nN/A\n\n1574144 2019-05-16 15:16:50 0x200F002A0019 Event Informational -- None The logout of the user (user name mm_user) from the source (127.0.0.1) succeeded.\nN/A\n\n1574109 2019-05-16 15:15:22 0x100F0015001C Event Major -- None UltraPath push information from host (ID 1) is not received at the preset time point or fails to be processed.\nStep1 Install UltraPath of the latest version on the host. If the fault persists=>[Step2]. \nStep2 Collect related information and contact technical support engineers.\n\n1574106 2019-05-16 15:15:18 0x100F0015001C Event Major -- None UltraPath push information from host (ID 0) is not received at the preset time point or fails to be processed.\nStep1 Install UltraPath of the latest version on the host. If the fault persists=>[Step2]. \nStep2 Collect related information and contact technical support engineers.\n\n1574007 2019-05-16 15:11:19 0x200F002A0015 Event Informational -- None The login of the user (user name mm_user) from the source (127.0.0.1) succeeded.\nN/A\n\n1573976 2019-05-16 15:10:03 0x100F0108005A Event Informational -- None The management network port (Controller Enclosure CTE0, controller A, port number MGMT) has been disconnected.\nN/A\n\n1573951 2019-05-16 15:09:05 0x200F0100001D Event Informational -- None admin:10.33.34.100 succeeded in adding the LUN (24) to the LUN group (ID 0).\nN/A\n\n1573950 2019-05-16 15:09:05 0x200F0100001D Event Informational -- None admin:10.33.34.100 succeeded in adding the LUN (23) to the LUN group (ID 0).\nN/A\n\n1573929 2019-05-16 15:08:13 0x200F000B0022 Event Informational -- None admin:10.33.34.100 succeeded in modifying the name of the LUN (ID 24) to LUN0040013.\nN/A\n\n1573922 2019-05-16 15:08:00 0x200F000B0022 Event Informational -- None admin:10.33.34.100 succeeded in modifying the name of the LUN (ID 23) to LUN0040014.\nN/A\n\n1573907 2019-05-16 15:07:24 0x200F000B019B Event Informational -- None admin:10.33.34.100 succeeded in creating the thick LUN (name LUN00400013, type thick, capacity 3TB, storage pool ID 0, ID 24, write policy write back, prefetch policy intelligent, prefetch multiple 0, prefetch value 0KB, relocation policy none, allocation policy automatic, owner controller 0B, read cache policy Default, write cache policy Default, io priority Low, DIF switch no, smart cache state off, mirror policy Enable, Usage type Internal, cow grain size 64KB, WWN 63c7843100c5453e30eec71000000018).\nN/A.\n\n1573885 2019-05-16 15:06:36 0x200F000B019B Event Informational -- None admin:10.33.34.100 succeeded in creating the thick LUN (name LUN024, type thick, capacity 3TB, storage pool ID 0, ID 23, write policy write back, prefetch policy intelligent, prefetch multiple 0, prefetch value 0KB, relocation policy none, allocation policy automatic, owner controller 0A, read cache policy Default, write cache policy Default, io priority Low, DIF switch no, smart cache state off, mirror policy Enable, Usage type Internal, cow grain size 64KB, WWN 63c7843100c5453e30ee986700000017).\nN/A.\n\n1573768 2019-05-16 15:01:47 0x200F002A0015 Event Informational -- None The login of the user (user name admin) from the source (10.33.34.100) succeeded.\nN/A\n\n1573750 2019-05-16 15:01:06 0x100F0108005B Event Informational -- None The management network port (Controller Enclosure CTE0, controller A, port number MGMT) has been connected.\nN/A\n\n1558093 2019-05-16 04:07:10 0x200F002A0019 Event Informational -- None The logout of the user (user name mm_user) from the source (127.0.0.1) succeeded.\nN/A\n\n1558092 2019-05-16 04:07:10 0x200F002A0019 Event Informational -- None The logout of the user (user name mm_user) from the source (127.0.0.1) succeeded.\nN/A\n\n1557942 2019-05-16 04:01:01 0x200F002A0015 Event Informational -- None The login of the user (user name mm_user) from the source (127.0.0.1) succeeded.\nN/A\n\n1557939 2019-05-16 04:01:01 0x200F002A0015 Event Informational -- None The login of the user (user name mm_user) from the source (127.0.0.1) succeeded.\nN/A\n\n1523536 2019-05-15 04:07:12 0x200F002A0019 Event Informational -- None The logout of the user (user name mm_user) from the source (127.0.0.1) succeeded.\nN/A\n\n1523535 2019-05-15 04:07:12 0x200F002A0019 Event Informational -- None The logout of the user (user name mm_user) from the source (127.0.0.1) succeeded.\nN/A\n\n1523384 2019-05-15 04:01:02 0x200F002A0015 Event Informational -- None The login of the user (user name mm_user) from the source (127.0.0.1) succeeded.\nN/A\n\n1523381 2019-05-15 04:01:00 0x200F002A0015 Event Informational -- None The login of the user (user name mm_user) from the source (127.0.0.1) succeeded.\nN/A\n\n1488988 2019-05-14 04:07:18 0x200F002A0019 Event Informational -- None The logout of the user (user name mm_user) from the source (127.0.0.1) succeeded.\nN/A\n\n1488987 2019-05-14 04:07:18 0x200F002A0019 Event Informational -- None The logout of the user (user name mm_user) from the source (127.0.0.1) succeeded.\nN/A\n\n1488832 2019-05-14 04:01:01 0x200F002A0015 Event Informational -- None The login of the user (user name mm_user) from the source (127.0.0.1) succeeded.\nN/A\n\n1488830 2019-05-14 04:01:00 0x200F002A0015 Event Informational -- None The login of the user (user name mm_user) from the source (127.0.0.1) succeeded.\nN/A\n\n1469811 2019-05-13 14:47:38 0x200F002A0019 Event Informational -- None The logout of the user (user name admin) from the source (10.33.34.100) succeeded.\nN/A\n\n1469080 2019-05-13 14:16:59 0x100F0108005A Event Informational -- None The management network port (Controller Enclosure CTE0, controller A, port number MGMT) has been disconnected.\nN/A\n\n1468979 2019-05-13 14:12:46 0x200F002A0015 Event Informational -- None The login of the user (user name admin) from the source (10.33.34.100) succeeded.\nN/A\n\n1468933 2019-05-13 14:11:00 0x100F0108005B Event Informational -- None The management network port (Controller Enclosure CTE0, controller A, port number MGMT) has been connected.\nN/A\n\n1454468 2019-05-13 04:07:19 0x200F002A0019 Event Informational -- None The logout of the user (user name mm_user) from the source (127.0.0.1) succeeded.\nN/A\n\n1454467 2019-05-13 04:07:19 0x200F002A0019 Event Informational -- None The logout of the user (user name mm_user) from the source (127.0.0.1) succeeded.\nN/A\n\n1454317 2019-05-13 04:01:02 0x200F002A0015 Event Informational -- None The login of the user (user name mm_user) from the source (127.0.0.1) succeeded.\nN/A\n\n1454316 2019-05-13 04:01:01 0x200F002A0015 Event Informational -- None The login of the user (user name mm_user) from the source (127.0.0.1) succeeded.\nN/A\n\n1420182 2019-05-12 04:07:26 0x200F002A0019 Event Informational -- None The logout of the user (user name mm_user) from the source (127.0.0.1) succeeded.\nN/A\n\n1420181 2019-05-12 04:07:26 0x200F002A0019 Event Informational -- None The logout of the user (user name mm_user) from the source (127.0.0.1) succeeded.\nN/A\n\n1420024 2019-05-12 04:01:01 0x200F002A0015 Event Informational -- None The login of the user (user name mm_user) from the source (127.0.0.1) succeeded.\nN/A\n\n1420023 2019-05-12 04:01:01 0x200F002A0015 Event Informational -- None The login of the user (user name mm_user) from the source (127.0.0.1) succeeded.\nN/A\n\n1385940 2019-05-11 04:07:27 0x200F002A0019 Event Informational -- None The logout of the user (user name mm_user) from the source (127.0.0.1) succeeded.\nN/A\n\n1385939 2019-05-11 04:07:27 0x200F002A0019 Event Informational -- None The logout of the user (user name mm_user) from the source (127.0.0.1) succeeded.\nN/A\n\n1385783 2019-05-11 04:01:02 0x200F002A0015 Event Informational -- None The login of the user (user name mm_user) from the source (127.0.0.1) succeeded.\nN/A\n\n1385781 2019-05-11 04:01:00 0x200F002A0015 Event Informational -- None The login of the user (user name mm_user) from the source (127.0.0.1) succeeded.\nN/A\n\n1351548 2019-05-10 04:07:34 0x200F002A0019 Event Informational -- None The logout of the user (user name mm_user) from the source (127.0.0.1) succeeded.\nN/A\n\n1351547 2019-05-10 04:07:34 0x200F002A0019 Event Informational -- None The logout of the user (user name mm_user) from the source (127.0.0.1) succeeded.\nN/A\n\n1351387 2019-05-10 04:01:01 0x200F002A0015 Event Informational -- None The login of the user (user name mm_user) from the source (127.0.0.1) succeeded.\nN/A\n\n1351386 2019-05-10 04:01:00 0x200F002A0015 Event Informational -- None The login of the user (user name mm_user) from the source (127.0.0.1) succeeded.\nN/A\n\n1316935 2019-05-09 04:07:08 0x200F002A0019 Event Informational -- None The logout of the user (user name mm_user) from the source (127.0.0.1) succeeded.\nN/A\n\n1316934 2019-05-09 04:07:08 0x200F002A0019 Event Informational -- None The logout of the user (user name mm_user) from the source (127.0.0.1) succeeded.\nN/A\n\n1316784 2019-05-09 04:01:02 0x200F002A0015 Event Informational -- None The login of the user (user name mm_user) from the source (127.0.0.1) succeeded.\nN/A\n\n1316782 2019-05-09 04:01:01 0x200F002A0015 Event Informational -- None The login of the user (user name mm_user) from the source (127.0.0.1) succeeded.\nN/A\n\n1282437 2019-05-08 04:07:08 0x200F002A0019 Event Informational -- None The logout of the user (user name mm_user) from the source (127.0.0.1) succeeded.\nN/A\n\n1282436 2019-05-08 04:07:08 0x200F002A0019 Event Informational -- None The logout of the user (user name mm_user) from the source (127.0.0.1) succeeded.\nN/A\n\n1282286 2019-05-08 04:01:02 0x200F002A0015 Event Informational -- None The login of the user (user name mm_user) from the source (127.0.0.1) succeeded.\nN/A\n\n1282284 2019-05-08 04:01:01 0x200F002A0015 Event Informational -- None The login of the user (user name mm_user) from the source (127.0.0.1) succeeded.\nN/A\n\n1247880 2019-05-07 04:07:16 0x200F002A0019 Event Informational -- None The logout of the user (user name mm_user) from the source (127.0.0.1) succeeded.\nN/A\n\n1247879 2019-05-07 04:07:16 0x200F002A0019 Event Informational -- None The logout of the user (user name mm_user) from the source (127.0.0.1) succeeded.\nN/A\n\n1247729 2019-05-07 04:01:01 0x200F002A0015 Event Informational -- None The login of the user (user name mm_user) from the source (127.0.0.1) succeeded.\nN/A\n\n1247728 2019-05-07 04:01:01 0x200F002A0015 Event Informational -- None The login of the user (user name mm_user) from the source (127.0.0.1) succeeded.\nN/A\n\n1213387 2019-05-06 04:07:15 0x200F002A0019 Event Informational -- None The logout of the user (user name mm_user) from the source (127.0.0.1) succeeded.\nN/A\n\n1213386 2019-05-06 04:07:15 0x200F002A0019 Event Informational -- None The logout of the user (user name mm_user) from the source (127.0.0.1) succeeded.\nN/A\n\n1213234 2019-05-06 04:01:01 0x200F002A0015 Event Informational -- None The login of the user (user name mm_user) from the source (127.0.0.1) succeeded.\nN/A\n\n1213233 2019-05-06 04:01:00 0x200F002A0015 Event Informational -- None The login of the user (user name mm_user) from the source (127.0.0.1) succeeded.\nN/A\n\n1178947 2019-05-05 04:07:24 0x200F002A0019 Event Informational -- None The logout of the user (user name mm_user) from the source (127.0.0.1) succeeded.\nN/A\n\n1178946 2019-05-05 04:07:24 0x200F002A0019 Event Informational -- None The logout of the user (user name mm_user) from the source (127.0.0.1) succeeded.\nN/A\n\n1178789 2019-05-05 04:01:02 0x200F002A0015 Event Informational -- None The login of the user (user name mm_user) from the source (127.0.0.1) succeeded.\nN/A\n\n1178787 2019-05-05 04:01:00 0x200F002A0015 Event Informational -- None The login of the user (user name mm_user) from the source (127.0.0.1) succeeded.\nN/A\n\n1144461 2019-05-04 04:07:22 0x200F002A0019 Event Informational -- None The logout of the user (user name mm_user) from the source (127.0.0.1) succeeded.\nN/A\n\n1144460 2019-05-04 04:07:22 0x200F002A0019 Event Informational -- None The logout of the user (user name mm_user) from the source (127.0.0.1) succeeded.\nN/A\n\n1144304 2019-05-04 04:01:00 0x200F002A0015 Event Informational -- None The login of the user (user name mm_user) from the source (127.0.0.1) succeeded.\nN/A\n\n1144303 2019-05-04 04:01:00 0x200F002A0015 Event Informational -- None The login of the user (user name mm_user) from the source (127.0.0.1) succeeded.\nN/A\n\n1110011 2019-05-03 04:07:31 0x200F002A0019 Event Informational -- None The logout of the user (user name mm_user) from the source (127.0.0.1) succeeded.\nN/A\n\n1110010 2019-05-03 04:07:31 0x200F002A0019 Event Informational -- None The logout of the user (user name mm_user) from the source (127.0.0.1) succeeded.\nN/A\n\n1109853 2019-05-03 04:01:02 0x200F002A0015 Event Informational -- None The login of the user (user name mm_user) from the source (127.0.0.1) succeeded.\nN/A\n\n1109852 2019-05-03 04:01:01 0x200F002A0015 Event Informational -- None The login of the user (user name mm_user) from the source (127.0.0.1) succeeded.\nN/A\n\n1075570 2019-05-02 04:07:05 0x200F002A0019 Event Informational -- None The logout of the user (user name mm_user) from the source (127.0.0.1) succeeded.\nN/A\n\n1075569 2019-05-02 04:07:05 0x200F002A0019 Event Informational -- None The logout of the user (user name mm_user) from the source (127.0.0.1) succeeded.\nN/A\n\n1075420 2019-05-02 04:01:00 0x200F002A0015 Event Informational -- None The login of the user (user name mm_user) from the source (127.0.0.1) succeeded.\nN/A\n\n1075419 2019-05-02 04:01:00 0x200F002A0015 Event Informational -- None The login of the user (user name mm_user) from the source (127.0.0.1) succeeded.\nN/A\n\n1041266 2019-05-01 04:07:03 0x200F002A0019 Event Informational -- None The logout of the user (user name mm_user) from the source (127.0.0.1) succeeded.\nN/A\n\n1041265 2019-05-01 04:07:03 0x200F002A0019 Event Informational -- None The logout of the user (user name mm_user) from the source (127.0.0.1) succeeded.\nN/A\n\n1041119 2019-05-01 04:01:02 0x200F002A0015 Event Informational -- None The login of the user (user name mm_user) from the source (127.0.0.1) succeeded.\nN/A\n\n1041118 2019-05-01 04:01:01 0x200F002A0015 Event Informational -- None The login of the user (user name mm_user) from the source (127.0.0.1) succeeded.\nN/A\n\n1006915 2019-04-30 04:07:13 0x200F002A0019 Event Informational -- None The logout of the user (user name mm_user) from the source (127.0.0.1) succeeded.\nN/A\n\n1006914 2019-04-30 04:07:13 0x200F002A0019 Event Informational -- None The logout of the user (user name mm_user) from the source (127.0.0.1) succeeded.\nN/A\n\n1006765 2019-04-30 04:01:01 0x200F002A0015 Event Informational -- None The login of the user (user name mm_user) from the source (127.0.0.1) succeeded.\nN/A\n\n1006764 2019-04-30 04:01:01 0x200F002A0015 Event Informational -- None The login of the user (user name mm_user) from the source (127.0.0.1) succeeded.\nN/A\n\n972472 2019-04-29 04:07:10 0x200F002A0019 Event Informational -- None The logout of the user (user name mm_user) from the source (127.0.0.1) succeeded.\nN/A\n\n972471 2019-04-29 04:07:10 0x200F002A0019 Event Informational -- None The logout of the user (user name mm_user) from the source (127.0.0.1) succeeded.\nN/A\n\n972322 2019-04-29 04:01:02 0x200F002A0015 Event Informational -- None The login of the user (user name mm_user) from the source (127.0.0.1) succeeded.\nN/A\n\n972321 2019-04-29 04:01:02 0x200F002A0015 Event Informational -- None The login of the user (user name mm_user) from the source (127.0.0.1) succeeded.\nN/A\n\n938016 2019-04-28 04:07:21 0x200F002A0019 Event Informational -- None The logout of the user (user name mm_user) from the source (127.0.0.1) succeeded.\nN/A\n\n938015 2019-04-28 04:07:21 0x200F002A0019 Event Informational -- None The logout of the user (user name mm_user) from the source (127.0.0.1) succeeded.\nN/A\n\n937862 2019-04-28 04:01:02 0x200F002A0015 Event Informational -- None The login of the user (user name mm_user) from the source (127.0.0.1) succeeded.\nN/A\n\n937861 2019-04-28 04:01:01 0x200F002A0015 Event Informational -- None The login of the user (user name mm_user) from the source (127.0.0.1) succeeded.\nN/A\n\n903510 2019-04-27 04:07:17 0x200F002A0019 Event Informational -- None The logout of the user (user name mm_user) from the source (127.0.0.1) succeeded.\nN/A\n\n903509 2019-04-27 04:07:17 0x200F002A0019 Event Informational -- None The logout of the user (user name mm_user) from the source (127.0.0.1) succeeded.\nN/A\n\n903354 2019-04-27 04:01:01 0x200F002A0015 Event Informational -- None The login of the user (user name mm_user) from the source (127.0.0.1) succeeded.\nN/A\n\n903353 2019-04-27 04:01:00 0x200F002A0015 Event Informational -- None The login of the user (user name mm_user) from the source (127.0.0.1) succeeded.\nN/A\n\n868958 2019-04-26 04:07:29 0x200F002A0019 Event Informational -- None The logout of the user (user name mm_user) from the source (127.0.0.1) succeeded.\nN/A\n\n868957 2019-04-26 04:07:29 0x200F002A0019 Event Informational -- None The logout of the user (user name mm_user) from the source (127.0.0.1) succeeded.\nN/A\n\n868801 2019-04-26 04:01:01 0x200F002A0015 Event Informational -- None The login of the user (user name mm_user) from the source (127.0.0.1) succeeded.\nN/A\n\n868800 2019-04-26 04:01:01 0x200F002A0015 Event Informational -- None The login of the user (user name mm_user) from the source (127.0.0.1) succeeded.\nN/A\n\n834497 2019-04-25 04:07:02 0x200F002A0019 Event Informational -- None The logout of the user (user name mm_user) from the source (127.0.0.1) succeeded.\nN/A\n\n834496 2019-04-25 04:07:02 0x200F002A0019 Event Informational -- None The logout of the user (user name mm_user) from the source (127.0.0.1) succeeded.\nN/A\n\n834351 2019-04-25 04:01:01 0x200F002A0015 Event Informational -- None The login of the user (user name mm_user) from the source (127.0.0.1) succeeded.\nN/A\n\n834349 2019-04-25 04:01:00 0x200F002A0015 Event Informational -- None The login of the user (user name mm_user) from the source (127.0.0.1) succeeded.\nN/A\n\n800012 2019-04-24 04:07:36 0x200F002A0019 Event Informational -- None The logout of the user (user name mm_user) from the source (127.0.0.1) succeeded.\nN/A\n\n800011 2019-04-24 04:07:36 0x200F002A0019 Event Informational -- None The logout of the user (user name mm_user) from the source (127.0.0.1) succeeded.\nN/A\n\n799848 2019-04-24 04:01:02 0x200F002A0015 Event Informational -- None The login of the user (user name mm_user) from the source (127.0.0.1) succeeded.\nN/A\n\n799847 2019-04-24 04:01:01 0x200F002A0015 Event Informational -- None The login of the user (user name mm_user) from the source (127.0.0.1) succeeded.\nN/A\n\n765468 2019-04-23 04:07:10 0x200F002A0019 Event Informational -- None The logout of the user (user name mm_user) from the source (127.0.0.1) succeeded.\nN/A\n\n765467 2019-04-23 04:07:10 0x200F002A0019 Event Informational -- None The logout of the user (user name mm_user) from the source (127.0.0.1) succeeded.\nN/A\n\n765315 2019-04-23 04:01:02 0x200F002A0015 Event Informational -- None The login of the user (user name mm_user) from the source (127.0.0.1) succeeded.\nN/A\n\n765314 2019-04-23 04:01:01 0x200F002A0015 Event Informational -- None The login of the user (user name mm_user) from the source (127.0.0.1) succeeded.\nN/A\n\n730982 2019-04-22 04:07:05 0x200F002A0019 Event Informational -- None The logout of the user (user name mm_user) from the source (127.0.0.1) succeeded.\nN/A\n\n730981 2019-04-22 04:07:05 0x200F002A0019 Event Informational -- None The logout of the user (user name mm_user) from the source (127.0.0.1) succeeded.\nN/A\n\n730834 2019-04-22 04:01:01 0x200F002A0015 Event Informational -- None The login of the user (user name mm_user) from the source (127.0.0.1) succeeded.\nN/A\n\n730833 2019-04-22 04:01:01 0x200F002A0015 Event Informational -- None The login of the user (user name mm_user) from the source (127.0.0.1) succeeded.\nN/A\n\n696585 2019-04-21 04:07:18 0x200F002A0019 Event Informational -- None The logout of the user (user name mm_user) from the source (127.0.0.1) succeeded.\nN/A\n\n696584 2019-04-21 04:07:18 0x200F002A0019 Event Informational -- None The logout of the user (user name mm_user) from the source (127.0.0.1) succeeded.\nN/A\n\n696431 2019-04-21 04:01:01 0x200F002A0015 Event Informational -- None The login of the user (user name mm_user) from the source (127.0.0.1) succeeded.\nN/A\n\n696430 2019-04-21 04:01:01 0x200F002A0015 Event Informational -- None The login of the user (user name mm_user) from the source (127.0.0.1) succeeded.\nN/A\n\n662056 2019-04-20 04:07:13 0x200F002A0019 Event Informational -- None The logout of the user (user name mm_user) from the source (127.0.0.1) succeeded.\nN/A\n\n662055 2019-04-20 04:07:13 0x200F002A0019 Event Informational -- None The logout of the user (user name mm_user) from the source (127.0.0.1) succeeded.\nN/A\n\n661904 2019-04-20 04:01:01 0x200F002A0015 Event Informational -- None The login of the user (user name mm_user) from the source (127.0.0.1) succeeded.\nN/A\n\n661903 2019-04-20 04:01:00 0x200F002A0015 Event Informational -- None The login of the user (user name mm_user) from the source (127.0.0.1) succeeded.\nN/A\n\n627579 2019-04-19 04:07:26 0x200F002A0019 Event Informational -- None The logout of the user (user name mm_user) from the source (127.0.0.1) succeeded.\nN/A\n\n627578 2019-04-19 04:07:26 0x200F002A0019 Event Informational -- None The logout of the user (user name mm_user) from the source (127.0.0.1) succeeded.\nN/A\n\n627422 2019-04-19 04:01:01 0x200F002A0015 Event Informational -- None The login of the user (user name mm_user) from the source (127.0.0.1) succeeded.\nN/A\n\n627421 2019-04-19 04:01:00 0x200F002A0015 Event Informational -- None The login of the user (user name mm_user) from the source (127.0.0.1) succeeded.\nN/A\n\n593154 2019-04-18 04:07:20 0x200F002A0019 Event Informational -- None The logout of the user (user name mm_user) from the source (127.0.0.1) succeeded.\nN/A\n\n593153 2019-04-18 04:07:20 0x200F002A0019 Event Informational -- None The logout of the user (user name mm_user) from the source (127.0.0.1) succeeded.\nN/A\n\n592999 2019-04-18 04:01:01 0x200F002A0015 Event Informational -- None The login of the user (user name mm_user) from the source (127.0.0.1) succeeded.\nN/A\n\n592998 2019-04-18 04:01:00 0x200F002A0015 Event Informational -- None The login of the user (user name mm_user) from the source (127.0.0.1) succeeded.\nN/A\n\n580079 2019-04-17 18:59:38 0x100F0015001C Event Major -- None UltraPath push information from host (ID 4) is not received at the preset time point or fails to be processed.\nStep1 Install UltraPath of the latest version on the host. If the fault persists=>[Step2]. \nStep2 Collect related information and contact technical support engineers.\n\n580078 2019-04-17 18:59:38 0x100F0015001C Event Major -- None UltraPath push information from host (ID 4) is not received at the preset time point or fails to be processed.\nStep1 Install UltraPath of the latest version on the host. If the fault persists=>[Step2]. \nStep2 Collect related information and contact technical support engineers.\n\n580077 2019-04-17 18:59:38 0x100F0015001C Event Major -- None UltraPath push information from host (ID 4) is not received at the preset time point or fails to be processed.\nStep1 Install UltraPath of the latest version on the host. If the fault persists=>[Step2]. \nStep2 Collect related information and contact technical support engineers.\n\n580076 2019-04-17 18:59:38 0x100F0015001C Event Major -- None UltraPath push information
488 | You are a log anomaly classifier. You will be given a list of log entries, each with a unique index. Your task is to determine whether each log is **abnormal (1)** or **normal (0)**. Only output in the following format, without any extra explanation or comments. ## Output Format: (log_idx, status) ## Output Rules: - status must be 1 if the log entry indicates an error, failure, crash, or unusual behavior. - status must be 0 if the log entry is a normal operation or informational message. - Output **only** a list of tuples. No extra text or explanation. ## Input Logs: (16099) 13568053 2020-04-25 12:44:27 0x100F02440004 Event Informational -- None The link between initiator (type FC, identifier 0x10000090fac06423) of a host and the host port (Engine 0, expansion module B, port number H2) is disconnected, time: 12:44:27, host: ID 2. N/A. (16100) 52925581 2023-05-23 14:46:52 0x100F02440006 Event Informational -- None The link between initiator (type FC, identifier 0x100000109b10b340) of a host and the host port (Engine 0, expansion module A, port number H2) is linked up, time: 14:46:52, host: ID 11. N/A. (16101) 67167320 2024-07-03 00:00:12 0x100F00D20015 Event Informational -- None The BBU module (controller enclosure CTE0, BBU module PSU 0) was in periodic discharge test. N/A (16102) 44253653 2022-09-18 04:01:02 0x200F002A0015 Event Informational -- None The login of the user (user name mm_user) from the source (127.0.0.1) succeeded. N/A (16103) 58832444 2023-11-08 04:01:01 0x200F002A0015 Event Informational -- None The login of the user (user name mm_user) from the source (127.0.0.1) succeeded. N/A (16104) 21135344 2020-11-27 15:54:16 0x100F02440006 Event Informational -- None The link between initiator (type FC, identifier 0x10000090fab954b5) of a host and the host port (Engine 0, expansion module A, port number H3) is linked up, time: 15:54:16, host: ID 14. N/A. (16105) 24131865 2021-02-21 04:07:30 0x200F002A0019 Event Informational -- None The logout of the user (user name mm_user) from the source (127.0.0.1) succeeded. N/A (16106) 30512196 2021-08-22 04:01:01 0x200F002A0015 Event Informational -- None The login of the user (user name mm_user) from the source (127.0.0.1) succeeded. N/A (16107) 70098375 2024-09-24 14:20:40 0x200F00C90082 Event Informational -- None admin:127.127.127.11 succeeded in switching from a mode (developer view) to the user view. N/A (16108) 46162115 2022-11-11 14:52:16 0x100F02440006 Event Informational -- None The link between initiator (type FC, identifier 0x10000090fac0642b) of a host and the host port (Engine 0, expansion module A, port number H1) is linked up, time: 14:52:16, host: ID 15. N/A. (16109) 17052594 2020-08-03 04:07:11 0x200F002A0019 Event Informational -- None The logout of the user (user name mm_user) from the source (127.0.0.1) succeeded. N/A (16110) 15637641 2020-06-23 17:56:10 0x200F002A0015 Event Informational -- None The login of the user (user name admin) from the source (10.33.36.225) succeeded. N/A (16111) 44849472 2022-10-05 04:01:01 0x200F002A0015 Event Informational -- None The login of the user (user name mm_user) from the source (127.0.0.1) succeeded. N/A (16112) 35420460 2022-01-09 04:01:01 0x200F002A0015 Event Informational -- None The login of the user (user name mm_user) from the source (127.0.0.1) succeeded. N/A (16113) 66135978 2024-06-03 13:56:55 0x200F002A0015 Event Informational -- None The login of the user (user name admin) from the source (127.127.127.10) succeeded. N/A (16114) 70098516 2024-09-24 14:23:43 0x200F002A0019 Event Informational -- None The logout of the user (user name admin) from the source (127.127.127.11) succeeded. N/A (16115) 24434546 2021-03-01 19:20:14 0x100F0015001C Event Major -- None UltraPath push information from host (ID 10) is not received at the preset time point or fails to be processed. Step1 Install UltraPath of the latest version on the host. If the fault persists=>[Step2]. Step2 Collect related information and contact technical support engineers. (16116) 66332142 2024-06-09 04:07:04 0x200F002A0019 Event Informational -- None The logout of the user (user name mm_user) from the source (127.0.0.1) succeeded. N/A (16117) 27022697 2021-05-14 15:18:12 0x200F002A0019 Event Informational -- None The logout of the user (user name admin) from the source (10.33.36.225) succeeded. N/A (16118) 36296944 2022-02-03 04:01:02 0x200F002A0015 Event Informational -- None The login of the user (user name mm_user) from the source (127.0.0.1) succeeded. N/A (16119) 53759739 2023-06-16 10:02:14 0x200F002A0015 Event Informational -- None The login of the user (user name admin) from the source (10.33.36.225) succeeded. N/A (16120) 27195854 2021-05-19 13:47:55 0x100F02440004 Event Informational -- None The link between initiator (type FC, identifier 0x21000024ff1da8eb) of a host and the host port (Engine 0, expansion module B, port number H3) is disconnected, time: 13:47:55, host: ID 13. N/A. (16121) 21097807 2020-11-26 14:20:51 0x200F00CA0005 Event Informational -- None admin:10.33.36.225 succeeded in switching from the user view to developer view. N/A (16122) 73719696 2025-01-05 22:41:16 0x200F002A0015 Event Informational -- None The login of the user (user name mm_user) from the source (127.0.0.1) succeeded. N/A (16123) 20571950 2020-11-11 14:19:51 0x100F0015001C Event Major -- None UltraPath push information from host (ID 13) is not received at the preset time point or fails to be processed. Step1 Install UltraPath of the latest version on the host. If the fault persists=>[Step2]. Step2 Collect related information and contact technical support engineers. (16124) 21137320 2020-11-27 17:13:02 0x100F0015001C Event Major -- None UltraPath push information from host (ID 14) is not received at the preset time point or fails to be processed. Step1 Install UltraPath of the latest version on the host. If the fault persists=>[Step2]. Step2 Collect related information and contact technical support engineers. (16125) 16368474 2020-07-14 15:24:37 0x100F02440004 Event Informational -- None The link between initiator (type FC, identifier 0x21000024ff1da8ed) of a host and the host port (Engine 0, expansion module A, port number H0) is disconnected, time: 15:24:37, host: ID 12. N/A. (16126) 67225267 2024-07-04 15:37:38 0x200F002A0015 Event Informational -- None The login of the user (user name admin) from the source (127.127.127.10) succeeded. N/A (16127) 57858117 2023-10-11 08:47:31 0x200F00CA0005 Event Informational -- None admin:127.127.127.11 succeeded in switching from the user view to developer view. N/A (16128) 13311653 2020-04-18 04:01:01 0x200F002A0015 Event Informational -- None The login of the user (user name mm_user) from the source (127.0.0.1) succeeded. N/A (16129) 49265311 2023-02-08 04:01:00 0x200F002A0015 Event Informational -- None The login of the user (user name mm_user) from the source (127.0.0.1) succeeded. N/A (16130) 22775533 2021-01-13 11:19:19 0x200F002A0019 Event Informational -- None The logout of the user (user name admin) from the source (10.33.36.225) succeeded. N/A | (16167, 0) (16168, 0) (16169, 0) (16170, 0) (16171, 0) (16172, 0) (16173, 0) (16174, 0) (16175, 0) (16176, 0) (16177, 0) (16178, 0) (16179, 0) (16180, 0) (16181, 0) (16182, 0) (16183, 0) (16184, 0) (16185, 0) (16186, 0) (16187, 0) (16188, 0) (16189, 0) (16190, 0) (16191, 0) (16192, 0) (16193, 0) (16194, 0) (16195, 0) (16196, 0) (16197, 0) (16198, 0) (16199, 1) (16200, 0) | ['(16099) 13568053 2020-04-25 12:44:27 0x100F02440004 Event Informational -- None The link between initiator (type FC, identifier 0x10000090fac06423) of a host and the host port (Engine 0, expansion module B, port number H2) is disconnected, time: 12:44:27, host: ID 2.\nN/A.', '(16100) 52925581 2023-05-23 14:46:52 0x100F02440006 Event Informational -- None The link between initiator (type FC, identifier 0x100000109b10b340) of a host and the host port (Engine 0, expansion module A, port number H2) is linked up, time: 14:46:52, host: ID 11.\nN/A.', '(16101) 67167320 2024-07-03 00:00:12 0x100F00D20015 Event Informational -- None The BBU module (controller enclosure CTE0, BBU module PSU 0) was in periodic discharge test.\nN/A', '(16102) 44253653 2022-09-18 04:01:02 0x200F002A0015 Event Informational -- None The login of the user (user name mm_user) from the source (127.0.0.1) succeeded.\nN/A', '(16103) 58832444 2023-11-08 04:01:01 0x200F002A0015 Event Informational -- None The login of the user (user name mm_user) from the source (127.0.0.1) succeeded.\nN/A', '(16104) 21135344 2020-11-27 15:54:16 0x100F02440006 Event Informational -- None The link between initiator (type FC, identifier 0x10000090fab954b5) of a host and the host port (Engine 0, expansion module A, port number H3) is linked up, time: 15:54:16, host: ID 14.\nN/A.', '(16105) 24131865 2021-02-21 04:07:30 0x200F002A0019 Event Informational -- None The logout of the user (user name mm_user) from the source (127.0.0.1) succeeded.\nN/A', '(16106) 30512196 2021-08-22 04:01:01 0x200F002A0015 Event Informational -- None The login of the user (user name mm_user) from the source (127.0.0.1) succeeded.\nN/A', '(16107) 70098375 2024-09-24 14:20:40 0x200F00C90082 Event Informational -- None admin:127.127.127.11 succeeded in switching from a mode (developer view) to the user view.\nN/A', '(16108) 46162115 2022-11-11 14:52:16 0x100F02440006 Event Informational -- None The link between initiator (type FC, identifier 0x10000090fac0642b) of a host and the host port (Engine 0, expansion module A, port number H1) is linked up, time: 14:52:16, host: ID 15.\nN/A.', '(16109) 17052594 2020-08-03 04:07:11 0x200F002A0019 Event Informational -- None The logout of the user (user name mm_user) from the source (127.0.0.1) succeeded.\nN/A', '(16110) 15637641 2020-06-23 17:56:10 0x200F002A0015 Event Informational -- None The login of the user (user name admin) from the source (10.33.36.225) succeeded.\nN/A', '(16111) 44849472 2022-10-05 04:01:01 0x200F002A0015 Event Informational -- None The login of the user (user name mm_user) from the source (127.0.0.1) succeeded.\nN/A', '(16112) 35420460 2022-01-09 04:01:01 0x200F002A0015 Event Informational -- None The login of the user (user name mm_user) from the source (127.0.0.1) succeeded.\nN/A', '(16113) 66135978 2024-06-03 13:56:55 0x200F002A0015 Event Informational -- None The login of the user (user name admin) from the source (127.127.127.10) succeeded.\nN/A', '(16114) 70098516 2024-09-24 14:23:43 0x200F002A0019 Event Informational -- None The logout of the user (user name admin) from the source (127.127.127.11) succeeded.\nN/A', '(16115) 24434546 2021-03-01 19:20:14 0x100F0015001C Event Major -- None UltraPath push information from host (ID 10) is not received at the preset time point or fails to be processed.\nStep1 Install UltraPath of the latest version on the host. If the fault persists=>[Step2]. \nStep2 Collect related information and contact technical support engineers.', '(16116) 66332142 2024-06-09 04:07:04 0x200F002A0019 Event Informational -- None The logout of the user (user name mm_user) from the source (127.0.0.1) succeeded.\nN/A', '(16117) 27022697 2021-05-14 15:18:12 0x200F002A0019 Event Informational -- None The logout of the user (user name admin) from the source (10.33.36.225) succeeded.\nN/A', '(16118) 36296944 2022-02-03 04:01:02 0x200F002A0015 Event Informational -- None The login of the user (user name mm_user) from the source (127.0.0.1) succeeded.\nN/A', '(16119) 53759739 2023-06-16 10:02:14 0x200F002A0015 Event Informational -- None The login of the user (user name admin) from the source (10.33.36.225) succeeded.\nN/A', '(16120) 27195854 2021-05-19 13:47:55 0x100F02440004 Event Informational -- None The link between initiator (type FC, identifier 0x21000024ff1da8eb) of a host and the host port (Engine 0, expansion module B, port number H3) is disconnected, time: 13:47:55, host: ID 13.\nN/A.', '(16121) 21097807 2020-11-26 14:20:51 0x200F00CA0005 Event Informational -- None admin:10.33.36.225 succeeded in switching from the user view to developer view.\nN/A', '(16122) 73719696 2025-01-05 22:41:16 0x200F002A0015 Event Informational -- None The login of the user (user name mm_user) from the source (127.0.0.1) succeeded.\nN/A', '(16123) 20571950 2020-11-11 14:19:51 0x100F0015001C Event Major -- None UltraPath push information from host (ID 13) is not received at the preset time point or fails to be processed.\nStep1 Install UltraPath of the latest version on the host. If the fault persists=>[Step2]. \nStep2 Collect related information and contact technical support engineers.', '(16124) 21137320 2020-11-27 17:13:02 0x100F0015001C Event Major -- None UltraPath push information from host (ID 14) is not received at the preset time point or fails to be processed.\nStep1 Install UltraPath of the latest version on the host. If the fault persists=>[Step2]. \nStep2 Collect related information and contact technical support engineers.', '(16125) 16368474 2020-07-14 15:24:37 0x100F02440004 Event Informational -- None The link between initiator (type FC, identifier 0x21000024ff1da8ed) of a host and the host port (Engine 0, expansion module A, port number H0) is disconnected, time: 15:24:37, host: ID 12.\nN/A.', '(16126) 67225267 2024-07-04 15:37:38 0x200F002A0015 Event Informational -- None The login of the user (user name admin) from the source (127.127.127.10) succeeded.\nN/A', '(16127) 57858117 2023-10-11 08:47:31 0x200F00CA0005 Event Informational -- None admin:127.127.127.11 succeeded in switching from the user view to developer view.\nN/A', '(16128) 13311653 2020-04-18 04:01:01 0x200F002A0015 Event Informational -- None The login of the user (user name mm_user) from the source (127.0.0.1) succeeded.\nN/A', '(16129) 49265311 2023-02-08 04:01:00 0x200F002A0015 Event Informational -- None The login of the user (user name mm_user) from the source (127.0.0.1) succeeded.\nN/A', '(16130) 22775533 2021-01-13 11:19:19 0x200F002A0019 Event Informational -- None The logout of the user (user name admin) from the source (10.33.36.225) succeeded.\nN/A']
489 | You are a log anomaly classifier. You will be given a list of log entries, each with a unique index. Your task is to determine whether each log is **abnormal (1)** or **normal (0)**. Only output in the following format, without any extra explanation or comments. ## Output Format: (log_idx, status) ## Output Rules: - status must be 1 if the log entry indicates an error, failure, crash, or unusual behavior. - status must be 0 if the log entry is a normal operation or informational message. - Output **only** a list of tuples. No extra text or explanation. ## Input Logs: (16131) 43457867 2022-08-26 11:04:43 0x200F0031001A Event Informational -- None admin:10.33.36.225 succeeded in downloading a file (type disk DHA log) of controller 0A. N/A. (16132) 76966407 2025-04-08 13:59:33 0x100F00A000F Event Informational -- None The disk (disk enclosure DAE060, slot ID 5) is inserted. N/A (16133) 36551059 2022-02-10 10:01:16 0x100F02440004 Event Informational -- None The link between initiator (type FC, identifier 0x21000024ff1da8ed) of a host and the host port (Engine 0, expansion module A, port number H2) is disconnected, time: 10:1:16, host: ID 12. N/A. (16134) 74358762 2025-01-24 04:07:38 0x200F002A0019 Event Informational -- None The logout of the user (user name mm_user) from the source (127.0.0.1) succeeded. N/A (16135) 55066710 2023-07-23 17:03:37 0x200F00C90082 Event Informational -- None admin:10.33.36.225 succeeded in switching from a mode (developer view) to the user view. N/A (16136) 33071748 2021-11-03 04:07:12 0x200F002A0019 Event Informational -- None The logout of the user (user name mm_user) from the source (127.0.0.1) succeeded. N/A (16137) 48529406 2023-01-18 04:01:02 0x200F002A0015 Event Informational -- None The login of the user (user name mm_user) from the source (127.0.0.1) succeeded. N/A (16138) 57865138 2023-10-11 13:21:58 0x200F00CA0005 Event Informational -- None admin:10.33.36.225 succeeded in switching from the user view to developer view. N/A (16139) 30196660 2021-08-13 04:01:00 0x200F002A0015 Event Informational -- None The login of the user (user name mm_user) from the source (127.0.0.1) succeeded. N/A (16140) 49861109 2023-02-25 04:07:08 0x200F002A0019 Event Informational -- None The logout of the user (user name mm_user) from the source (127.0.0.1) succeeded. N/A (16141) 64264098 2024-04-11 04:07:25 0x200F002A0019 Event Informational -- None The logout of the user (user name mm_user) from the source (127.0.0.1) succeeded. N/A (16142) 16832700 2020-07-27 21:30:38 0x100F02440006 Event Informational -- None The link between initiator (type FC, identifier 0x21000024ff1d8163) of a host and the host port (Engine 0, expansion module A, port number H1) is linked up, time: 21:30:38, host: ID 1. N/A. (16143) 73815992 2025-01-08 16:32:44 0x200F00C90082 Event Informational -- None admin:127.127.127.11 succeeded in switching from a mode (developer view) to the user view. N/A (16144) 16736921 2020-07-25 04:07:13 0x200F002A0019 Event Informational -- None The logout of the user (user name mm_user) from the source (127.0.0.1) succeeded. N/A (16145) 16829174 2020-07-27 19:11:32 0x100F0015001C Event Major -- None UltraPath push information from host (ID 4) is not received at the preset time point or fails to be processed. Step1 Install UltraPath of the latest version on the host. If the fault persists=>[Step2]. Step2 Collect related information and contact technical support engineers. (16146) 57832380 2023-10-10 15:23:24 0x200F0031001B Event Informational -- None admin:10.33.36.225 failed to download a file (type all log) of controller 0A. Error code: 0x404032b6. N/A. (16147) 73816206 2025-01-08 16:36:30 0x200F002A0015 Event Informational -- None The login of the user (user name admin) from the source (127.127.127.11) succeeded. N/A (16148) 21100256 2020-11-26 15:57:46 0x200F00310005 Event Informational -- None admin:10.33.36.225 succeeded in collecting the event (type all log). N/A. (16149) 65070156 2024-05-04 04:01:01 0x200F002A0015 Event Informational -- None The login of the user (user name mm_user) from the source (127.0.0.1) succeeded. N/A (16150) 73930400 2025-01-11 22:48:06 0x200F002A0019 Event Informational -- None The logout of the user (user name mm_user) from the source (127.0.0.1) succeeded. N/A (16151) 67225378 2024-07-04 15:39:10 0x200F00C90082 Event Informational -- None admin:10.33.36.228 succeeded in switching from a mode (developer view) to the user view. N/A (16152) 67979955 2024-07-26 04:07:24 0x200F002A0019 Event Informational -- None The logout of the user (user name mm_user) from the source (127.0.0.1) succeeded. N/A (16153) 50211456 2023-03-07 04:07:33 0x200F002A0019 Event Informational -- None The logout of the user (user name mm_user) from the source (127.0.0.1) succeeded. N/A (16154) 77490869 2025-04-23 13:05:29 0x100F02440006 Event Informational -- None The link between initiator (type FC, identifier 0x10000090fac06423) of a host and the host port (Engine 0, expansion module A, port number H0) is linked up, time: 13:5:29, host: ID 2. N/A. (16155) 66086363 2024-06-02 04:01:00 0x200F002A0015 Event Informational -- None The login of the user (user name mm_user) from the source (127.0.0.1) succeeded. N/A (16156) 26357830 2021-04-25 16:06:34 0x100F02440004 Event Informational -- None The link between initiator (type FC, identifier 0x21000024ff13abab) of a host and the host port (Engine 0, expansion module A, port number H0) is disconnected, time: 16:6:34, host: ID 16. N/A. (16157) 60689387 2023-12-31 04:07:04 0x200F002A0019 Event Informational -- None The logout of the user (user name mm_user) from the source (127.0.0.1) succeeded. N/A (16158) 26355858 2021-04-25 14:48:21 0x200F01000014 Event Informational -- None admin:10.33.36.226 succeeded in creating the LUN group (name OMS-GX). N/A (16159) 76842397 2025-04-05 01:03:02 0x200F002A0019 Event Informational -- None The logout of the user (user name mm_user) from the source (127.0.0.1) succeeded. N/A (16160) 68926143 2024-08-22 04:07:14 0x200F002A0019 Event Informational -- None The logout of the user (user name mm_user) from the source (127.0.0.1) succeeded. N/A (16161) 43455091 2022-08-26 09:14:39 0x200F002A0019 Event Informational -- None The logout of the user (user name admin) from the source (127.127.127.10) succeeded. N/A (16162) 38785823 2022-04-15 04:07:15 0x200F002A0019 Event Informational -- None The logout of the user (user name mm_user) from the source (127.0.0.1) succeeded. N/A (16163) 26164947 2021-04-20 04:07:31 0x200F002A0019 Event Informational -- None The logout of the user (user name mm_user) from the source (127.0.0.1) succeeded. N/A (16164) 57858609 2023-10-11 09:04:10 0x200F00CA0005 Event Informational -- None admin:10.33.36.225 succeeded in switching from the user view to developer view. N/A (16165) 34439051 2021-12-12 04:07:20 0x200F002A0019 Event Informational -- None The logout of the user (user name mm_user) from the source (127.0.0.1) succeeded. N/A (16166) 60373905 2023-12-22 04:01:02 0x200F002A0015 Event Informational -- None The login of the user (user name mm_user) from the source (127.0.0.1) succeeded. N/A | (16201, 0) (16202, 1) (16203, 0) (16204, 0) (16205, 0) (16206, 0) (16207, 0) (16208, 0) (16209, 0) (16210, 0) (16211, 0) (16212, 0) (16213, 0) (16214, 0) (16215, 0) (16216, 0) (16217, 0) (16218, 1) (16219, 0) (16220, 0) (16221, 0) (16222, 0) (16223, 0) (16224, 0) (16225, 0) (16226, 0) (16227, 0) (16228, 0) (16229, 0) (16230, 0) (16231, 0) (16232, 0) (16233, 0) (16234, 0) (16235, 0) | ['(16131) 43457867 2022-08-26 11:04:43 0x200F0031001A Event Informational -- None admin:10.33.36.225 succeeded in downloading a file (type disk DHA log) of controller 0A.\nN/A.', '(16132) 76966407 2025-04-08 13:59:33 0x100F00A000F Event Informational -- None The disk (disk enclosure DAE060, slot ID 5) is inserted.\nN/A', '(16133) 36551059 2022-02-10 10:01:16 0x100F02440004 Event Informational -- None The link between initiator (type FC, identifier 0x21000024ff1da8ed) of a host and the host port (Engine 0, expansion module A, port number H2) is disconnected, time: 10:1:16, host: ID 12.\nN/A.', '(16134) 74358762 2025-01-24 04:07:38 0x200F002A0019 Event Informational -- None The logout of the user (user name mm_user) from the source (127.0.0.1) succeeded.\nN/A', '(16135) 55066710 2023-07-23 17:03:37 0x200F00C90082 Event Informational -- None admin:10.33.36.225 succeeded in switching from a mode (developer view) to the user view.\nN/A', '(16136) 33071748 2021-11-03 04:07:12 0x200F002A0019 Event Informational -- None The logout of the user (user name mm_user) from the source (127.0.0.1) succeeded.\nN/A', '(16137) 48529406 2023-01-18 04:01:02 0x200F002A0015 Event Informational -- None The login of the user (user name mm_user) from the source (127.0.0.1) succeeded.\nN/A', '(16138) 57865138 2023-10-11 13:21:58 0x200F00CA0005 Event Informational -- None admin:10.33.36.225 succeeded in switching from the user view to developer view.\nN/A', '(16139) 30196660 2021-08-13 04:01:00 0x200F002A0015 Event Informational -- None The login of the user (user name mm_user) from the source (127.0.0.1) succeeded.\nN/A', '(16140) 49861109 2023-02-25 04:07:08 0x200F002A0019 Event Informational -- None The logout of the user (user name mm_user) from the source (127.0.0.1) succeeded.\nN/A', '(16141) 64264098 2024-04-11 04:07:25 0x200F002A0019 Event Informational -- None The logout of the user (user name mm_user) from the source (127.0.0.1) succeeded.\nN/A', '(16142) 16832700 2020-07-27 21:30:38 0x100F02440006 Event Informational -- None The link between initiator (type FC, identifier 0x21000024ff1d8163) of a host and the host port (Engine 0, expansion module A, port number H1) is linked up, time: 21:30:38, host: ID 1.\nN/A.', '(16143) 73815992 2025-01-08 16:32:44 0x200F00C90082 Event Informational -- None admin:127.127.127.11 succeeded in switching from a mode (developer view) to the user view.\nN/A', '(16144) 16736921 2020-07-25 04:07:13 0x200F002A0019 Event Informational -- None The logout of the user (user name mm_user) from the source (127.0.0.1) succeeded.\nN/A', '(16145) 16829174 2020-07-27 19:11:32 0x100F0015001C Event Major -- None UltraPath push information from host (ID 4) is not received at the preset time point or fails to be processed.\nStep1 Install UltraPath of the latest version on the host. If the fault persists=>[Step2]. \nStep2 Collect related information and contact technical support engineers.', '(16146) 57832380 2023-10-10 15:23:24 0x200F0031001B Event Informational -- None admin:10.33.36.225 failed to download a file (type all log) of controller 0A. Error code: 0x404032b6.\nN/A.', '(16147) 73816206 2025-01-08 16:36:30 0x200F002A0015 Event Informational -- None The login of the user (user name admin) from the source (127.127.127.11) succeeded.\nN/A', '(16148) 21100256 2020-11-26 15:57:46 0x200F00310005 Event Informational -- None admin:10.33.36.225 succeeded in collecting the event (type all log).\nN/A.', '(16149) 65070156 2024-05-04 04:01:01 0x200F002A0015 Event Informational -- None The login of the user (user name mm_user) from the source (127.0.0.1) succeeded.\nN/A', '(16150) 73930400 2025-01-11 22:48:06 0x200F002A0019 Event Informational -- None The logout of the user (user name mm_user) from the source (127.0.0.1) succeeded.\nN/A', '(16151) 67225378 2024-07-04 15:39:10 0x200F00C90082 Event Informational -- None admin:10.33.36.228 succeeded in switching from a mode (developer view) to the user view.\nN/A', '(16152) 67979955 2024-07-26 04:07:24 0x200F002A0019 Event Informational -- None The logout of the user (user name mm_user) from the source (127.0.0.1) succeeded.\nN/A', '(16153) 50211456 2023-03-07 04:07:33 0x200F002A0019 Event Informational -- None The logout of the user (user name mm_user) from the source (127.0.0.1) succeeded.\nN/A', '(16154) 77490869 2025-04-23 13:05:29 0x100F02440006 Event Informational -- None The link between initiator (type FC, identifier 0x10000090fac06423) of a host and the host port (Engine 0, expansion module A, port number H0) is linked up, time: 13:5:29, host: ID 2.\nN/A.', '(16155) 66086363 2024-06-02 04:01:00 0x200F002A0015 Event Informational -- None The login of the user (user name mm_user) from the source (127.0.0.1) succeeded.\nN/A', '(16156) 26357830 2021-04-25 16:06:34 0x100F02440004 Event Informational -- None The link between initiator (type FC, identifier 0x21000024ff13abab) of a host and the host port (Engine 0, expansion module A, port number H0) is disconnected, time: 16:6:34, host: ID 16.\nN/A.', '(16157) 60689387 2023-12-31 04:07:04 0x200F002A0019 Event Informational -- None The logout of the user (user name mm_user) from the source (127.0.0.1) succeeded.\nN/A', '(16158) 26355858 2021-04-25 14:48:21 0x200F01000014 Event Informational -- None admin:10.33.36.226 succeeded in creating the LUN group (name OMS-GX).\nN/A', '(16159) 76842397 2025-04-05 01:03:02 0x200F002A0019 Event Informational -- None The logout of the user (user name mm_user) from the source (127.0.0.1) succeeded.\nN/A', '(16160) 68926143 2024-08-22 04:07:14 0x200F002A0019 Event Informational -- None The logout of the user (user name mm_user) from the source (127.0.0.1) succeeded.\nN/A', '(16161) 43455091 2022-08-26 09:14:39 0x200F002A0019 Event Informational -- None The logout of the user (user name admin) from the source (127.127.127.10) succeeded.\nN/A', '(16162) 38785823 2022-04-15 04:07:15 0x200F002A0019 Event Informational -- None The logout of the user (user name mm_user) from the source (127.0.0.1) succeeded.\nN/A', '(16163) 26164947 2021-04-20 04:07:31 0x200F002A0019 Event Informational -- None The logout of the user (user name mm_user) from the source (127.0.0.1) succeeded.\nN/A', '(16164) 57858609 2023-10-11 09:04:10 0x200F00CA0005 Event Informational -- None admin:10.33.36.225 succeeded in switching from the user view to developer view.\nN/A', '(16165) 34439051 2021-12-12 04:07:20 0x200F002A0019 Event Informational -- None The logout of the user (user name mm_user) from the source (127.0.0.1) succeeded.\nN/A', '(16166) 60373905 2023-12-22 04:01:02 0x200F002A0015 Event Informational -- None The login of the user (user name mm_user) from the source (127.0.0.1) succeeded.\nN/A']
490 | You are a log anomaly classifier. You will be given a list of log entries, each with a unique index. Your task is to determine whether each log is **abnormal (1)** or **normal (0)**. Only output in the following format, without any extra explanation or comments. ## Output Format: (log_idx, status) ## Output Rules: - status must be 1 if the log entry indicates an error, failure, crash, or unusual behavior. - status must be 0 if the log entry is a normal operation or informational message. - Output **only** a list of tuples. No extra text or explanation. ## Input Logs: (16167) 20517126 2020-11-10 00:49:51 0x100F02440006 Event Informational -- None The link between initiator (type FC, identifier 0x100000109b2f6531) of a host and the host port (Engine 0, expansion module A, port number H0) is linked up, time: 0:49:51, host: ID 9. N/A. (16168) 41181914 2022-06-22 12:41:24 0x100F02440004 Event Informational -- None The link between initiator (type FC, identifier 0x100000109b2f6529) of a host and the host port (Engine 0, expansion module A, port number H3) is disconnected, time: 12:41:24, host: ID 10. N/A. (16169) 53760048 2023-06-16 10:08:24 0x200F00C90082 Event Informational -- None admin:127.127.127.10 succeeded in switching from a mode (developer view) to the user view. N/A (16170) 33106815 2021-11-04 04:07:39 0x200F002A0019 Event Informational -- None The logout of the user (user name mm_user) from the source (127.0.0.1) succeeded. N/A (16171) 76110756 2025-03-15 04:01:02 0x200F002A0015 Event Informational -- None The login of the user (user name mm_user) from the source (127.0.0.1) succeeded. N/A (16172) 26866166 2021-05-10 04:07:19 0x200F002A0019 Event Informational -- None The logout of the user (user name mm_user) from the source (127.0.0.1) succeeded. N/A (16173) 12752732 2020-04-02 02:23:59 0x100F00E00037 Event Informational -- None The BBU module (Controller Enclosure CTE0, BBU module PSU 0) has sufficient power. When a power failure occurs, the BBU can supply sufficient power for powering off the system safely. N/A (16174) 20099188 2020-10-29 02:39:03 0x1000010A0010 Event Informational -- None The data balancing of the performance tier of the disk domain (ID 7, name SAS, engine 0) completed. N/A (16175) 68935520 2024-08-22 10:21:15 0x200F002A0019 Event Informational -- None The logout of the user (user name admin) from the source (127.127.127.10) succeeded. N/A (16176) 29425367 2021-07-22 04:01:02 0x200F002A0015 Event Informational -- None The login of the user (user name mm_user) from the source (127.0.0.1) succeeded. N/A (16177) 31213442 2021-09-11 04:01:00 0x200F002A0015 Event Informational -- None The login of the user (user name mm_user) from the source (127.0.0.1) succeeded. N/A (16178) 14374510 2020-05-18 14:14:06 0x200F00F50026 Event Informational -- None admin:10.33.36.225 succeeded in adding the LUN group (ID 13) to the mapping view (ID 14). N/A (16179) 23123594 2021-01-23 09:37:16 0x100F02440006 Event Informational -- None The link between initiator (type FC, identifier 0x21000024ff1cc7e3) of a host and the host port (Engine 0, expansion module B, port number H0) is linked up, time: 9:37:16, host: ID 5. N/A. (16180) 70098495 2024-09-24 14:23:14 0x200F00C90082 Event Informational -- None admin:127.127.127.11 succeeded in switching from a mode (developer view) to the user view. N/A (16181) 59147756 2023-11-17 04:01:00 0x200F002A0015 Event Informational -- None The login of the user (user name mm_user) from the source (127.0.0.1) succeeded. N/A (16182) 57863686 2023-10-11 12:30:19 0x200F002A0019 Event Informational -- None The logout of the user (user name admin) from the source (10.33.36.225) succeeded. N/A (16183) 73816006 2025-01-08 16:33:00 0x200F00CA0005 Event Informational -- None admin:10.33.36.227 succeeded in switching from the user view to developer view. N/A (16184) 54136697 2023-06-27 04:01:01 0x200F002A0015 Event Informational -- None The login of the user (user name mm_user) from the source (127.0.0.1) succeeded. N/A (16185) 21135122 2020-11-27 15:47:02 0x200F00150025 Event Informational -- None admin:10.33.36.225 succeeded in adding the initiator (type FC, identifier 10000090fab954b5) to host (host ID 14). N/A (16186) 20571793 2020-11-11 14:13:42 0x100F02440006 Event Informational -- None The link between initiator (type FC, identifier 0x21000024ff1da977) of a host and the host port (Engine 0, expansion module B, port number H0) is linked up, time: 14:13:42, host: ID 13. N/A. (16187) 68935681 2024-08-22 10:24:59 0x200F00CA0005 Event Informational -- None admin:10.33.36.228 succeeded in switching from the user view to developer view. N/A (16188) 59357955 2023-11-23 04:01:01 0x200F002A0015 Event Informational -- None The login of the user (user name mm_user) from the source (127.0.0.1) succeeded. N/A (16189) 57858060 2023-10-11 08:45:50 0x200F00CA0005 Event Informational -- None admin:10.33.36.225 succeeded in switching from the user view to developer view. N/A (16190) 67225488 2024-07-04 15:41:40 0x200F002A0015 Event Informational -- None The login of the user (user name admin) from the source (10.33.36.228) succeeded. N/A (16191) 17437974 2020-08-14 04:07:01 0x200F002A0019 Event Informational -- None The logout of the user (user name mm_user) from the source (127.0.0.1) succeeded. N/A (16192) 76807367 2025-04-04 01:03:36 0x200F002A0019 Event Informational -- None The logout of the user (user name mm_user) from the source (127.0.0.1) succeeded. N/A (16193) 23124678 2021-01-23 10:21:19 0x100F02440004 Event Informational -- None The link between initiator (type FC, identifier 0x21000024ff1cc780) of a host and the host port (Engine 0, expansion module B, port number H1) is disconnected, time: 10:21:19, host: ID 4. N/A. (16194) 57857657 2023-10-11 08:36:52 0x200F00CA0005 Event Informational -- None admin:10.33.36.225 succeeded in switching from the user view to developer view. N/A (16195) 73816291 2025-01-08 16:38:51 0x200F00CA0009 Event Informational -- None admin:10.33.36.227 succeeded in deleting the exported files in system memory (FileType running data). N/A. (16196) 54662368 2023-07-12 04:07:16 0x200F002A0019 Event Informational -- None The logout of the user (user name mm_user) from the source (127.0.0.1) succeeded. N/A (16197) 48468722 2023-01-16 10:27:45 0x100F000A0115 Event Informational -- None The self-check of the disk (controller enclosure CTE0, slot ID 13) started. Check type: 0x6673736563637573. N/A (16198) 35525805 2022-01-12 04:07:49 0x200F002A0019 Event Informational -- None The logout of the user (user name mm_user) from the source (127.0.0.1) succeeded. N/A (16199) 13568499 2020-04-25 12:57:16 0x100F0015001C Event Major -- None UltraPath push information from host (ID 2) is not received at the preset time point or fails to be processed. Step1 Install UltraPath of the latest version on the host. If the fault persists=>[Step2]. Step2 Collect related information and contact technical support engineers. (16200) 66136295 2024-06-03 14:02:48 0x200F00CA0005 Event Informational -- None admin:10.33.36.228 succeeded in switching from the user view to developer view. N/A | (16131, 0) (16132, 0) (16133, 0) (16134, 0) (16135, 0) (16136, 0) (16137, 0) (16138, 0) (16139, 0) (16140, 0) (16141, 0) (16142, 0) (16143, 0) (16144, 0) (16145, 1) (16146, 1) (16147, 0) (16148, 0) (16149, 0) (16150, 0) (16151, 0) (16152, 0) (16153, 0) (16154, 0) (16155, 0) (16156, 0) (16157, 0) (16158, 0) (16159, 0) (16160, 0) (16161, 0) (16162, 0) (16163, 0) (16164, 0) (16165, 0) (16166, 0) | ['(16167) 20517126 2020-11-10 00:49:51 0x100F02440006 Event Informational -- None The link between initiator (type FC, identifier 0x100000109b2f6531) of a host and the host port (Engine 0, expansion module A, port number H0) is linked up, time: 0:49:51, host: ID 9.\nN/A.', '(16168) 41181914 2022-06-22 12:41:24 0x100F02440004 Event Informational -- None The link between initiator (type FC, identifier 0x100000109b2f6529) of a host and the host port (Engine 0, expansion module A, port number H3) is disconnected, time: 12:41:24, host: ID 10.\nN/A.', '(16169) 53760048 2023-06-16 10:08:24 0x200F00C90082 Event Informational -- None admin:127.127.127.10 succeeded in switching from a mode (developer view) to the user view.\nN/A', '(16170) 33106815 2021-11-04 04:07:39 0x200F002A0019 Event Informational -- None The logout of the user (user name mm_user) from the source (127.0.0.1) succeeded.\nN/A', '(16171) 76110756 2025-03-15 04:01:02 0x200F002A0015 Event Informational -- None The login of the user (user name mm_user) from the source (127.0.0.1) succeeded.\nN/A', '(16172) 26866166 2021-05-10 04:07:19 0x200F002A0019 Event Informational -- None The logout of the user (user name mm_user) from the source (127.0.0.1) succeeded.\nN/A', '(16173) 12752732 2020-04-02 02:23:59 0x100F00E00037 Event Informational -- None The BBU module (Controller Enclosure CTE0, BBU module PSU 0) has sufficient power. When a power failure occurs, the BBU can supply sufficient power for powering off the system safely.\nN/A', '(16174) 20099188 2020-10-29 02:39:03 0x1000010A0010 Event Informational -- None The data balancing of the performance tier of the disk domain (ID 7, name SAS, engine 0) completed.\nN/A', '(16175) 68935520 2024-08-22 10:21:15 0x200F002A0019 Event Informational -- None The logout of the user (user name admin) from the source (127.127.127.10) succeeded.\nN/A', '(16176) 29425367 2021-07-22 04:01:02 0x200F002A0015 Event Informational -- None The login of the user (user name mm_user) from the source (127.0.0.1) succeeded.\nN/A', '(16177) 31213442 2021-09-11 04:01:00 0x200F002A0015 Event Informational -- None The login of the user (user name mm_user) from the source (127.0.0.1) succeeded.\nN/A', '(16178) 14374510 2020-05-18 14:14:06 0x200F00F50026 Event Informational -- None admin:10.33.36.225 succeeded in adding the LUN group (ID 13) to the mapping view (ID 14).\nN/A', '(16179) 23123594 2021-01-23 09:37:16 0x100F02440006 Event Informational -- None The link between initiator (type FC, identifier 0x21000024ff1cc7e3) of a host and the host port (Engine 0, expansion module B, port number H0) is linked up, time: 9:37:16, host: ID 5.\nN/A.', '(16180) 70098495 2024-09-24 14:23:14 0x200F00C90082 Event Informational -- None admin:127.127.127.11 succeeded in switching from a mode (developer view) to the user view.\nN/A', '(16181) 59147756 2023-11-17 04:01:00 0x200F002A0015 Event Informational -- None The login of the user (user name mm_user) from the source (127.0.0.1) succeeded.\nN/A', '(16182) 57863686 2023-10-11 12:30:19 0x200F002A0019 Event Informational -- None The logout of the user (user name admin) from the source (10.33.36.225) succeeded.\nN/A', '(16183) 73816006 2025-01-08 16:33:00 0x200F00CA0005 Event Informational -- None admin:10.33.36.227 succeeded in switching from the user view to developer view.\nN/A', '(16184) 54136697 2023-06-27 04:01:01 0x200F002A0015 Event Informational -- None The login of the user (user name mm_user) from the source (127.0.0.1) succeeded.\nN/A', '(16185) 21135122 2020-11-27 15:47:02 0x200F00150025 Event Informational -- None admin:10.33.36.225 succeeded in adding the initiator (type FC, identifier 10000090fab954b5) to host (host ID 14).\nN/A', '(16186) 20571793 2020-11-11 14:13:42 0x100F02440006 Event Informational -- None The link between initiator (type FC, identifier 0x21000024ff1da977) of a host and the host port (Engine 0, expansion module B, port number H0) is linked up, time: 14:13:42, host: ID 13.\nN/A.', '(16187) 68935681 2024-08-22 10:24:59 0x200F00CA0005 Event Informational -- None admin:10.33.36.228 succeeded in switching from the user view to developer view.\nN/A', '(16188) 59357955 2023-11-23 04:01:01 0x200F002A0015 Event Informational -- None The login of the user (user name mm_user) from the source (127.0.0.1) succeeded.\nN/A', '(16189) 57858060 2023-10-11 08:45:50 0x200F00CA0005 Event Informational -- None admin:10.33.36.225 succeeded in switching from the user view to developer view.\nN/A', '(16190) 67225488 2024-07-04 15:41:40 0x200F002A0015 Event Informational -- None The login of the user (user name admin) from the source (10.33.36.228) succeeded.\nN/A', '(16191) 17437974 2020-08-14 04:07:01 0x200F002A0019 Event Informational -- None The logout of the user (user name mm_user) from the source (127.0.0.1) succeeded.\nN/A', '(16192) 76807367 2025-04-04 01:03:36 0x200F002A0019 Event Informational -- None The logout of the user (user name mm_user) from the source (127.0.0.1) succeeded.\nN/A', '(16193) 23124678 2021-01-23 10:21:19 0x100F02440004 Event Informational -- None The link between initiator (type FC, identifier 0x21000024ff1cc780) of a host and the host port (Engine 0, expansion module B, port number H1) is disconnected, time: 10:21:19, host: ID 4.\nN/A.', '(16194) 57857657 2023-10-11 08:36:52 0x200F00CA0005 Event Informational -- None admin:10.33.36.225 succeeded in switching from the user view to developer view.\nN/A', '(16195) 73816291 2025-01-08 16:38:51 0x200F00CA0009 Event Informational -- None admin:10.33.36.227 succeeded in deleting the exported files in system memory (FileType running data).\nN/A.', '(16196) 54662368 2023-07-12 04:07:16 0x200F002A0019 Event Informational -- None The logout of the user (user name mm_user) from the source (127.0.0.1) succeeded.\nN/A', '(16197) 48468722 2023-01-16 10:27:45 0x100F000A0115 Event Informational -- None The self-check of the disk (controller enclosure CTE0, slot ID 13) started. Check type: 0x6673736563637573.\nN/A', '(16198) 35525805 2022-01-12 04:07:49 0x200F002A0019 Event Informational -- None The logout of the user (user name mm_user) from the source (127.0.0.1) succeeded.\nN/A', '(16199) 13568499 2020-04-25 12:57:16 0x100F0015001C Event Major -- None UltraPath push information from host (ID 2) is not received at the preset time point or fails to be processed.\nStep1 Install UltraPath of the latest version on the host. If the fault persists=>[Step2]. \nStep2 Collect related information and contact technical support engineers.', '(16200) 66136295 2024-06-03 14:02:48 0x200F00CA0005 Event Informational -- None admin:10.33.36.228 succeeded in switching from the user view to developer view.\nN/A']
491 | You are a log anomaly classifier. You will be given a list of log entries, each with a unique index. Your task is to determine whether each log is **abnormal (1)** or **normal (0)**. Only output in the following format, without any extra explanation or comments. ## Output Format: (log_idx, status) ## Output Rules: - status must be 1 if the log entry indicates an error, failure, crash, or unusual behavior. - status must be 0 if the log entry is a normal operation or informational message. - Output **only** a list of tuples. No extra text or explanation. ## Input Logs: (16201) 72010612 2024-11-18 04:01:02 0x200F002A0015 Event Informational -- None The login of the user (user name mm_user) from the source (127.0.0.1) succeeded. N/A (16202) 16368810 2020-07-14 15:37:43 0x100F0015001C Event Major -- None UltraPath push information from host (ID 12) is not received at the preset time point or fails to be processed. Step1 Install UltraPath of the latest version on the host. If the fault persists=>[Step2]. Step2 Collect related information and contact technical support engineers. (16203) 28303742 2021-06-20 04:07:15 0x200F002A0019 Event Informational -- None The logout of the user (user name mm_user) from the source (127.0.0.1) succeeded. N/A (16204) 54344075 2023-07-03 02:04:10 0x100F00D20015 Event Informational -- None The BBU module (controller enclosure CTE0, BBU module PSU 1) was in periodic discharge test. N/A (16205) 67225147 2024-07-04 15:35:12 0x200F00CA0005 Event Informational -- None admin:10.33.36.228 succeeded in switching from the developer view to developer view. N/A (16206) 65666076 2024-05-21 04:07:14 0x200F002A0019 Event Informational -- None The logout of the user (user name mm_user) from the source (127.0.0.1) succeeded. N/A (16207) 74880869 2025-02-08 01:42:59 0x1000010A000A Event Informational -- None The reconstruction of the disk (disk enclosure DAE060, slot ID 12, type SAS) in the disk domain (ID 7, name SAS) completed. N/A (16208) 43455132 2022-08-26 09:15:26 0x200F00C90082 Event Informational -- None admin:10.33.36.225 succeeded in switching from a mode (developer view) to the user view. N/A (16209) 43455181 2022-08-26 09:16:21 0x200F00CA0005 Event Informational -- None admin:10.33.36.225 succeeded in switching from the user view to developer view. N/A (16210) 41142456 2022-06-21 09:40:54 0x100F02440004 Event Informational -- None The link between initiator (type FC, identifier 0x100000109b2f6529) of a host and the host port (Engine 0, expansion module B, port number H1) is disconnected, time: 9:40:54, host: ID 10. N/A. (16211) 39276345 2022-04-29 04:01:02 0x200F002A0015 Event Informational -- None The login of the user (user name mm_user) from the source (127.0.0.1) succeeded. N/A (16212) 67251142 2024-07-05 09:12:20 0x200F002A0015 Event Informational -- None The login of the user (user name admin) from the source (10.33.36.228) succeeded. N/A (16213) 73816101 2025-01-08 16:34:20 0x200F002A0015 Event Informational -- None The login of the user (user name admin) from the source (127.127.127.11) succeeded. N/A (16214) 25531702 2021-04-02 02:31:05 0x100F00D20017 Event Informational -- None The BBU module (controller enclosure CTE0, BBU module PSU 1) was charging. N/A (16215) 66136205 2024-06-03 14:01:20 0x200F00CA0005 Event Informational -- None admin:127.127.127.10 succeeded in switching from the user view to developer view. N/A (16216) 67138138 2024-07-02 04:01:01 0x200F002A0015 Event Informational -- None The login of the user (user name mm_user) from the source (127.0.0.1) succeeded. N/A (16217) 25113527 2021-03-21 04:07:19 0x200F002A0019 Event Informational -- None The logout of the user (user name mm_user) from the source (127.0.0.1) succeeded. N/A (16218) 77493340 2025-04-23 14:42:37 0x100F0015001C Event Major -- None UltraPath push information from host (ID 7) is not received at the preset time point or fails to be processed. Step1 Install UltraPath of the latest version on the host. If the fault persists=>[Step2]. Step2 Collect related information and contact technical support engineers. (16219) 52918389 2023-05-23 09:52:39 0x100F02440004 Event Informational -- None The link between initiator (type FC, identifier 0x100000109b10b27b) of a host and the host port (Engine 0, expansion module B, port number H3) is disconnected, time: 9:52:39, host: ID 11. N/A. (16220) 47793402 2022-12-28 04:01:00 0x200F002A0015 Event Informational -- None The login of the user (user name mm_user) from the source (127.0.0.1) succeeded. N/A (16221) 53821329 2023-06-18 04:01:00 0x200F002A0015 Event Informational -- None The login of the user (user name mm_user) from the source (127.0.0.1) succeeded. N/A (16222) 55066703 2023-07-23 17:03:35 0x200F00C90082 Event Informational -- None admin:10.33.36.225 succeeded in switching from a mode (developer view) to the user view. N/A (16223) 53760240 2023-06-16 10:13:23 0x200F002A0019 Event Informational -- None The logout of the user (user name admin) from the source (10.33.36.225) succeeded. N/A (16224) 71029478 2024-10-21 04:01:00 0x200F002A0015 Event Informational -- None The login of the user (user name mm_user) from the source (127.0.0.1) succeeded. N/A (16225) 38084894 2022-03-26 04:07:08 0x200F002A0019 Event Informational -- None The logout of the user (user name mm_user) from the source (127.0.0.1) succeeded. N/A (16226) 68932600 2024-08-22 08:28:37 0x200F00CA0005 Event Informational -- None admin:10.33.36.228 succeeded in switching from the user view to developer view. N/A (16227) 57831894 2023-10-10 15:05:38 0x200F00CA0005 Event Informational -- None admin:10.33.36.225 succeeded in switching from the user view to developer view. N/A (16228) 52712860 2023-05-17 13:21:02 0x100F02440006 Event Informational -- None The link between initiator (type FC, identifier 0x100000109b10b340) of a host and the host port (Engine 0, expansion module B, port number H2) is linked up, time: 13:21:2, host: ID 11. N/A. (16229) 20591973 2020-11-12 04:01:02 0x200F002A0015 Event Informational -- None The login of the user (user name mm_user) from the source (127.0.0.1) succeeded. N/A (16230) 67225509 2024-07-04 15:42:07 0x200F00CA0005 Event Informational -- None admin:10.33.36.228 succeeded in switching from the user view to developer view. N/A (16231) 36577375 2022-02-11 04:01:01 0x200F002A0015 Event Informational -- None The login of the user (user name mm_user) from the source (127.0.0.1) succeeded. N/A (16232) 12164481 2020-03-16 04:07:40 0x200F002A0019 Event Informational -- None The logout of the user (user name mm_user) from the source (127.0.0.1) succeeded. N/A (16233) 67251153 2024-07-05 09:12:35 0x200F00C90082 Event Informational -- None admin:10.33.36.228 succeeded in switching from a mode (developer view) to the user view. N/A (16234) 44323769 2022-09-20 04:01:01 0x200F002A0015 Event Informational -- None The login of the user (user name mm_user) from the source (127.0.0.1) succeeded. N/A (16235) 55067034 2023-07-23 17:10:12 0x200F002A0019 Event Informational -- None The logout of the user (user name admin) from the source (127.127.127.10) succeeded. N/A | (16236, 0) (16237, 0) (16238, 0) (16239, 0) (16240, 0) (16241, 0) (16242, 0) (16243, 0) (16244, 0) (16245, 0) (16246, 0) (16247, 0) (16248, 0) (16249, 0) (16250, 0) (16251, 0) (16252, 0) (16253, 0) (16254, 0) (16255, 0) (16256, 0) (16257, 0) (16258, 0) (16259, 0) (16260, 0) (16261, 0) (16262, 0) (16263, 0) (16264, 0) (16265, 0) (16266, 0) (16267, 0) (16268, 0) (16269, 1) (16270, 0) (16271, 0) | ['(16201) 72010612 2024-11-18 04:01:02 0x200F002A0015 Event Informational -- None The login of the user (user name mm_user) from the source (127.0.0.1) succeeded.\nN/A', '(16202) 16368810 2020-07-14 15:37:43 0x100F0015001C Event Major -- None UltraPath push information from host (ID 12) is not received at the preset time point or fails to be processed.\nStep1 Install UltraPath of the latest version on the host. If the fault persists=>[Step2]. \nStep2 Collect related information and contact technical support engineers.', '(16203) 28303742 2021-06-20 04:07:15 0x200F002A0019 Event Informational -- None The logout of the user (user name mm_user) from the source (127.0.0.1) succeeded.\nN/A', '(16204) 54344075 2023-07-03 02:04:10 0x100F00D20015 Event Informational -- None The BBU module (controller enclosure CTE0, BBU module PSU 1) was in periodic discharge test.\nN/A', '(16205) 67225147 2024-07-04 15:35:12 0x200F00CA0005 Event Informational -- None admin:10.33.36.228 succeeded in switching from the developer view to developer view.\nN/A', '(16206) 65666076 2024-05-21 04:07:14 0x200F002A0019 Event Informational -- None The logout of the user (user name mm_user) from the source (127.0.0.1) succeeded.\nN/A', '(16207) 74880869 2025-02-08 01:42:59 0x1000010A000A Event Informational -- None The reconstruction of the disk (disk enclosure DAE060, slot ID 12, type SAS) in the disk domain (ID 7, name SAS) completed.\nN/A', '(16208) 43455132 2022-08-26 09:15:26 0x200F00C90082 Event Informational -- None admin:10.33.36.225 succeeded in switching from a mode (developer view) to the user view.\nN/A', '(16209) 43455181 2022-08-26 09:16:21 0x200F00CA0005 Event Informational -- None admin:10.33.36.225 succeeded in switching from the user view to developer view.\nN/A', '(16210) 41142456 2022-06-21 09:40:54 0x100F02440004 Event Informational -- None The link between initiator (type FC, identifier 0x100000109b2f6529) of a host and the host port (Engine 0, expansion module B, port number H1) is disconnected, time: 9:40:54, host: ID 10.\nN/A.', '(16211) 39276345 2022-04-29 04:01:02 0x200F002A0015 Event Informational -- None The login of the user (user name mm_user) from the source (127.0.0.1) succeeded.\nN/A', '(16212) 67251142 2024-07-05 09:12:20 0x200F002A0015 Event Informational -- None The login of the user (user name admin) from the source (10.33.36.228) succeeded.\nN/A', '(16213) 73816101 2025-01-08 16:34:20 0x200F002A0015 Event Informational -- None The login of the user (user name admin) from the source (127.127.127.11) succeeded.\nN/A', '(16214) 25531702 2021-04-02 02:31:05 0x100F00D20017 Event Informational -- None The BBU module (controller enclosure CTE0, BBU module PSU 1) was charging.\nN/A', '(16215) 66136205 2024-06-03 14:01:20 0x200F00CA0005 Event Informational -- None admin:127.127.127.10 succeeded in switching from the user view to developer view.\nN/A', '(16216) 67138138 2024-07-02 04:01:01 0x200F002A0015 Event Informational -- None The login of the user (user name mm_user) from the source (127.0.0.1) succeeded.\nN/A', '(16217) 25113527 2021-03-21 04:07:19 0x200F002A0019 Event Informational -- None The logout of the user (user name mm_user) from the source (127.0.0.1) succeeded.\nN/A', '(16218) 77493340 2025-04-23 14:42:37 0x100F0015001C Event Major -- None UltraPath push information from host (ID 7) is not received at the preset time point or fails to be processed.\nStep1 Install UltraPath of the latest version on the host. If the fault persists=>[Step2]. \nStep2 Collect related information and contact technical support engineers.', '(16219) 52918389 2023-05-23 09:52:39 0x100F02440004 Event Informational -- None The link between initiator (type FC, identifier 0x100000109b10b27b) of a host and the host port (Engine 0, expansion module B, port number H3) is disconnected, time: 9:52:39, host: ID 11.\nN/A.', '(16220) 47793402 2022-12-28 04:01:00 0x200F002A0015 Event Informational -- None The login of the user (user name mm_user) from the source (127.0.0.1) succeeded.\nN/A', '(16221) 53821329 2023-06-18 04:01:00 0x200F002A0015 Event Informational -- None The login of the user (user name mm_user) from the source (127.0.0.1) succeeded.\nN/A', '(16222) 55066703 2023-07-23 17:03:35 0x200F00C90082 Event Informational -- None admin:10.33.36.225 succeeded in switching from a mode (developer view) to the user view.\nN/A', '(16223) 53760240 2023-06-16 10:13:23 0x200F002A0019 Event Informational -- None The logout of the user (user name admin) from the source (10.33.36.225) succeeded.\nN/A', '(16224) 71029478 2024-10-21 04:01:00 0x200F002A0015 Event Informational -- None The login of the user (user name mm_user) from the source (127.0.0.1) succeeded.\nN/A', '(16225) 38084894 2022-03-26 04:07:08 0x200F002A0019 Event Informational -- None The logout of the user (user name mm_user) from the source (127.0.0.1) succeeded.\nN/A', '(16226) 68932600 2024-08-22 08:28:37 0x200F00CA0005 Event Informational -- None admin:10.33.36.228 succeeded in switching from the user view to developer view.\nN/A', '(16227) 57831894 2023-10-10 15:05:38 0x200F00CA0005 Event Informational -- None admin:10.33.36.225 succeeded in switching from the user view to developer view.\nN/A', '(16228) 52712860 2023-05-17 13:21:02 0x100F02440006 Event Informational -- None The link between initiator (type FC, identifier 0x100000109b10b340) of a host and the host port (Engine 0, expansion module B, port number H2) is linked up, time: 13:21:2, host: ID 11.\nN/A.', '(16229) 20591973 2020-11-12 04:01:02 0x200F002A0015 Event Informational -- None The login of the user (user name mm_user) from the source (127.0.0.1) succeeded.\nN/A', '(16230) 67225509 2024-07-04 15:42:07 0x200F00CA0005 Event Informational -- None admin:10.33.36.228 succeeded in switching from the user view to developer view.\nN/A', '(16231) 36577375 2022-02-11 04:01:01 0x200F002A0015 Event Informational -- None The login of the user (user name mm_user) from the source (127.0.0.1) succeeded.\nN/A', '(16232) 12164481 2020-03-16 04:07:40 0x200F002A0019 Event Informational -- None The logout of the user (user name mm_user) from the source (127.0.0.1) succeeded.\nN/A', '(16233) 67251153 2024-07-05 09:12:35 0x200F00C90082 Event Informational -- None admin:10.33.36.228 succeeded in switching from a mode (developer view) to the user view.\nN/A', '(16234) 44323769 2022-09-20 04:01:01 0x200F002A0015 Event Informational -- None The login of the user (user name mm_user) from the source (127.0.0.1) succeeded.\nN/A', '(16235) 55067034 2023-07-23 17:10:12 0x200F002A0019 Event Informational -- None The logout of the user (user name admin) from the source (127.127.127.10) succeeded.\nN/A']
492 | You are a log anomaly classifier. You will be given a list of log entries, each with a unique index. Your task is to determine whether each log is **abnormal (1)** or **normal (0)**. Only output in the following format, without any extra explanation or comments. ## Output Format: (log_idx, status) ## Output Rules: - status must be 1 if the log entry indicates an error, failure, crash, or unusual behavior. - status must be 0 if the log entry is a normal operation or informational message. - Output **only** a list of tuples. No extra text or explanation. ## Input Logs: (16236) 66136026 2024-06-03 13:58:04 0x200F00C90082 Event Informational -- None admin:10.33.36.228 succeeded in switching from a mode (developer view) to the user view. N/A (16237) 13568049 2020-04-25 12:44:27 0x100F02440004 Event Informational -- None The link between initiator (type FC, identifier 0x100000109b10ad9c) of a host and the host port (Engine 0, expansion module A, port number H2) is disconnected, time: 12:44:27, host: ID 7. N/A. (16238) 57858027 2023-10-11 08:44:46 0x200F40020003 Event Informational -- None User admin:10.33.36.225 succeeded in running command (clear nfs nfsv4_stat ) in protocol module (nfs) by configuring parameter (--). N/A (16239) 12233915 2020-03-18 04:07:33 0x200F002A0019 Event Informational -- None The logout of the user (user name mm_user) from the source (127.0.0.1) succeeded. N/A (16240) 17893586 2020-08-27 04:07:07 0x200F002A0019 Event Informational -- None The logout of the user (user name mm_user) from the source (127.0.0.1) succeeded. N/A (16241) 69522299 2024-09-08 04:01:01 0x200F002A0015 Event Informational -- None The login of the user (user name mm_user) from the source (127.0.0.1) succeeded. N/A (16242) 57865212 2023-10-11 13:23:28 0x200F002A0015 Event Informational -- None The login of the user (user name admin) from the source (127.127.127.10) succeeded. N/A (16243) 33176940 2021-11-06 04:07:32 0x200F002A0019 Event Informational -- None The logout of the user (user name mm_user) from the source (127.0.0.1) succeeded. N/A (16244) 10356776 2020-01-24 04:01:01 0x200F002A0015 Event Informational -- None The login of the user (user name mm_user) from the source (127.0.0.1) succeeded. N/A (16245) 13870323 2020-05-04 04:01:00 0x200F002A0015 Event Informational -- None The login of the user (user name mm_user) from the source (127.0.0.1) succeeded. N/A (16246) 57865113 2023-10-11 13:21:35 0x200F00C90082 Event Informational -- None admin:127.127.127.10 succeeded in switching from a mode (developer view) to the user view. N/A (16247) 69417115 2024-09-05 04:01:00 0x200F002A0015 Event Informational -- None The login of the user (user name mm_user) from the source (127.0.0.1) succeeded. N/A (16248) 24434374 2021-03-01 19:13:42 0x100F02440004 Event Informational -- None The link between initiator (type FC, identifier 0x100000109b2f6529) of a host and the host port (Engine 0, expansion module A, port number H3) is disconnected, time: 19:13:42, host: ID 10. N/A. (16249) 55066682 2023-07-23 17:03:13 0x200F00C90082 Event Informational -- None admin:10.33.36.225 succeeded in switching from a mode (developer view) to the user view. N/A (16250) 37574894 2022-03-11 14:58:25 0x100F00310002 Event Informational -- None Succeeded in updating the key of application PROTO_NDMP (application ID 4, key ID 13). N/A (16251) 22274511 2020-12-30 04:07:28 0x200F002A0019 Event Informational -- None The logout of the user (user name mm_user) from the source (127.0.0.1) succeeded. N/A (16252) 67225366 2024-07-04 15:39:03 0x200F00C90082 Event Informational -- None admin:127.127.127.10 succeeded in switching from a mode (developer view) to the user view. N/A (16253) 14369222 2020-05-18 10:36:48 0x200F002A0019 Event Informational -- None The logout of the user (user name admin) from the source (10.33.36.225) succeeded. N/A (16254) 55067079 2023-07-23 17:11:31 0x200F00CA0009 Event Informational -- None admin:10.33.36.225 succeeded in deleting the exported files in system memory (FileType event). N/A. (16255) 54557221 2023-07-09 04:07:14 0x200F002A0019 Event Informational -- None The logout of the user (user name mm_user) from the source (127.0.0.1) succeeded. N/A (16256) 70098512 2024-09-24 14:23:38 0x200F00CA0005 Event Informational -- None admin:127.127.127.11 succeeded in switching from the user view to developer view. N/A (16257) 42150727 2022-07-20 04:07:12 0x200F002A0019 Event Informational -- None The logout of the user (user name mm_user) from the source (127.0.0.1) succeeded. N/A (16258) 25954604 2021-04-14 04:07:07 0x200F002A0019 Event Informational -- None The logout of the user (user name mm_user) from the source (127.0.0.1) succeeded. N/A (16259) 67225287 2024-07-04 15:37:54 0x200F00CA0005 Event Informational -- None admin:10.33.36.228 succeeded in switching from the user view to developer view. N/A (16260) 68935517 2024-08-22 10:21:13 0x200F00CA0005 Event Informational -- None admin:127.127.127.10 succeeded in switching from the user view to developer view. N/A (16261) 55188033 2023-07-27 04:01:00 0x200F002A0015 Event Informational -- None The login of the user (user name mm_user) from the source (127.0.0.1) succeeded. N/A (16262) 68932501 2024-08-22 08:26:28 0x200F00C90082 Event Informational -- None admin:127.127.127.10 succeeded in switching from a mode (developer view) to the user view. N/A (16263) 71942300 2024-11-16 05:13:23 0x1000010A0010 Event Informational -- None The data balancing of the performance tier of the disk domain (ID 7, name SAS, engine 0) completed. N/A (16264) 36577529 2022-02-11 04:07:13 0x200F002A0019 Event Informational -- None The logout of the user (user name mm_user) from the source (127.0.0.1) succeeded. N/A (16265) 68645608 2024-08-14 04:01:01 0x200F002A0015 Event Informational -- None The login of the user (user name mm_user) from the source (127.0.0.1) succeeded. N/A (16266) 63361323 2024-03-16 10:02:28 0x200F002A0019 Event Informational -- None The logout of the user (user name admin) from the source (10.33.36.225) succeeded. N/A (16267) 49510591 2023-02-15 04:01:02 0x200F002A0015 Event Informational -- None The login of the user (user name mm_user) from the source (127.0.0.1) succeeded. N/A (16268) 38680685 2022-04-12 04:07:37 0x200F002A0019 Event Informational -- None The logout of the user (user name mm_user) from the source (127.0.0.1) succeeded. N/A (16269) 16832445 2020-07-27 21:21:18 0x100F0015001C Event Major -- None UltraPath push information from host (ID 3) is not received at the preset time point or fails to be processed. Step1 Install UltraPath of the latest version on the host. If the fault persists=>[Step2]. Step2 Collect related information and contact technical support engineers. (16270) 13575288 2020-04-25 17:32:28 0x200F00F5003E Event Informational -- None admin:10.33.36.225 succeeded in adding the host group (ID 10) to the mapping view (ID 11). N/A (16271) 71114742 2024-10-23 14:25:39 0x200F002A0015 Event Informational -- None The login of the user (user name mm_user) from the source (127.0.0.1) succeeded. N/A | (16305, 0) (16306, 0) (16307, 0) (16308, 0) (16309, 0) (16310, 0) (16311, 1) (16312, 0) (16313, 0) (16314, 1) (16315, 0) (16316, 0) (16317, 0) (16318, 0) (16319, 0) (16320, 0) (16321, 0) (16322, 0) (16323, 0) (16324, 0) (16325, 0) (16326, 0) (16327, 0) (16328, 0) (16329, 0) (16330, 0) (16331, 0) (16332, 0) (16333, 0) (16334, 0) (16335, 0) | ['(16236) 66136026 2024-06-03 13:58:04 0x200F00C90082 Event Informational -- None admin:10.33.36.228 succeeded in switching from a mode (developer view) to the user view.\nN/A', '(16237) 13568049 2020-04-25 12:44:27 0x100F02440004 Event Informational -- None The link between initiator (type FC, identifier 0x100000109b10ad9c) of a host and the host port (Engine 0, expansion module A, port number H2) is disconnected, time: 12:44:27, host: ID 7.\nN/A.', '(16238) 57858027 2023-10-11 08:44:46 0x200F40020003 Event Informational -- None User admin:10.33.36.225 succeeded in running command (clear nfs nfsv4_stat ) in protocol module (nfs) by configuring parameter (--).\nN/A', '(16239) 12233915 2020-03-18 04:07:33 0x200F002A0019 Event Informational -- None The logout of the user (user name mm_user) from the source (127.0.0.1) succeeded.\nN/A', '(16240) 17893586 2020-08-27 04:07:07 0x200F002A0019 Event Informational -- None The logout of the user (user name mm_user) from the source (127.0.0.1) succeeded.\nN/A', '(16241) 69522299 2024-09-08 04:01:01 0x200F002A0015 Event Informational -- None The login of the user (user name mm_user) from the source (127.0.0.1) succeeded.\nN/A', '(16242) 57865212 2023-10-11 13:23:28 0x200F002A0015 Event Informational -- None The login of the user (user name admin) from the source (127.127.127.10) succeeded.\nN/A', '(16243) 33176940 2021-11-06 04:07:32 0x200F002A0019 Event Informational -- None The logout of the user (user name mm_user) from the source (127.0.0.1) succeeded.\nN/A', '(16244) 10356776 2020-01-24 04:01:01 0x200F002A0015 Event Informational -- None The login of the user (user name mm_user) from the source (127.0.0.1) succeeded.\nN/A', '(16245) 13870323 2020-05-04 04:01:00 0x200F002A0015 Event Informational -- None The login of the user (user name mm_user) from the source (127.0.0.1) succeeded.\nN/A', '(16246) 57865113 2023-10-11 13:21:35 0x200F00C90082 Event Informational -- None admin:127.127.127.10 succeeded in switching from a mode (developer view) to the user view.\nN/A', '(16247) 69417115 2024-09-05 04:01:00 0x200F002A0015 Event Informational -- None The login of the user (user name mm_user) from the source (127.0.0.1) succeeded.\nN/A', '(16248) 24434374 2021-03-01 19:13:42 0x100F02440004 Event Informational -- None The link between initiator (type FC, identifier 0x100000109b2f6529) of a host and the host port (Engine 0, expansion module A, port number H3) is disconnected, time: 19:13:42, host: ID 10.\nN/A.', '(16249) 55066682 2023-07-23 17:03:13 0x200F00C90082 Event Informational -- None admin:10.33.36.225 succeeded in switching from a mode (developer view) to the user view.\nN/A', '(16250) 37574894 2022-03-11 14:58:25 0x100F00310002 Event Informational -- None Succeeded in updating the key of application PROTO_NDMP (application ID 4, key ID 13).\nN/A', '(16251) 22274511 2020-12-30 04:07:28 0x200F002A0019 Event Informational -- None The logout of the user (user name mm_user) from the source (127.0.0.1) succeeded.\nN/A', '(16252) 67225366 2024-07-04 15:39:03 0x200F00C90082 Event Informational -- None admin:127.127.127.10 succeeded in switching from a mode (developer view) to the user view.\nN/A', '(16253) 14369222 2020-05-18 10:36:48 0x200F002A0019 Event Informational -- None The logout of the user (user name admin) from the source (10.33.36.225) succeeded.\nN/A', '(16254) 55067079 2023-07-23 17:11:31 0x200F00CA0009 Event Informational -- None admin:10.33.36.225 succeeded in deleting the exported files in system memory (FileType event).\nN/A.', '(16255) 54557221 2023-07-09 04:07:14 0x200F002A0019 Event Informational -- None The logout of the user (user name mm_user) from the source (127.0.0.1) succeeded.\nN/A', '(16256) 70098512 2024-09-24 14:23:38 0x200F00CA0005 Event Informational -- None admin:127.127.127.11 succeeded in switching from the user view to developer view.\nN/A', '(16257) 42150727 2022-07-20 04:07:12 0x200F002A0019 Event Informational -- None The logout of the user (user name mm_user) from the source (127.0.0.1) succeeded.\nN/A', '(16258) 25954604 2021-04-14 04:07:07 0x200F002A0019 Event Informational -- None The logout of the user (user name mm_user) from the source (127.0.0.1) succeeded.\nN/A', '(16259) 67225287 2024-07-04 15:37:54 0x200F00CA0005 Event Informational -- None admin:10.33.36.228 succeeded in switching from the user view to developer view.\nN/A', '(16260) 68935517 2024-08-22 10:21:13 0x200F00CA0005 Event Informational -- None admin:127.127.127.10 succeeded in switching from the user view to developer view.\nN/A', '(16261) 55188033 2023-07-27 04:01:00 0x200F002A0015 Event Informational -- None The login of the user (user name mm_user) from the source (127.0.0.1) succeeded.\nN/A', '(16262) 68932501 2024-08-22 08:26:28 0x200F00C90082 Event Informational -- None admin:127.127.127.10 succeeded in switching from a mode (developer view) to the user view.\nN/A', '(16263) 71942300 2024-11-16 05:13:23 0x1000010A0010 Event Informational -- None The data balancing of the performance tier of the disk domain (ID 7, name SAS, engine 0) completed.\nN/A', '(16264) 36577529 2022-02-11 04:07:13 0x200F002A0019 Event Informational -- None The logout of the user (user name mm_user) from the source (127.0.0.1) succeeded.\nN/A', '(16265) 68645608 2024-08-14 04:01:01 0x200F002A0015 Event Informational -- None The login of the user (user name mm_user) from the source (127.0.0.1) succeeded.\nN/A', '(16266) 63361323 2024-03-16 10:02:28 0x200F002A0019 Event Informational -- None The logout of the user (user name admin) from the source (10.33.36.225) succeeded.\nN/A', '(16267) 49510591 2023-02-15 04:01:02 0x200F002A0015 Event Informational -- None The login of the user (user name mm_user) from the source (127.0.0.1) succeeded.\nN/A', '(16268) 38680685 2022-04-12 04:07:37 0x200F002A0019 Event Informational -- None The logout of the user (user name mm_user) from the source (127.0.0.1) succeeded.\nN/A', '(16269) 16832445 2020-07-27 21:21:18 0x100F0015001C Event Major -- None UltraPath push information from host (ID 3) is not received at the preset time point or fails to be processed.\nStep1 Install UltraPath of the latest version on the host. If the fault persists=>[Step2]. \nStep2 Collect related information and contact technical support engineers.', '(16270) 13575288 2020-04-25 17:32:28 0x200F00F5003E Event Informational -- None admin:10.33.36.225 succeeded in adding the host group (ID 10) to the mapping view (ID 11).\nN/A', '(16271) 71114742 2024-10-23 14:25:39 0x200F002A0015 Event Informational -- None The login of the user (user name mm_user) from the source (127.0.0.1) succeeded.\nN/A']
493 | You are a log anomaly classifier. You will be given a list of log entries, each with a unique index. Your task is to determine whether each log is **abnormal (1)** or **normal (0)**. Only output in the following format, without any extra explanation or comments. ## Output Format: (log_idx, status) ## Output Rules: - status must be 1 if the log entry indicates an error, failure, crash, or unusual behavior. - status must be 0 if the log entry is a normal operation or informational message. - Output **only** a list of tuples. No extra text or explanation. ## Input Logs: (16272) 37958267 2022-03-22 13:25:20 0x100F02440004 Event Informational -- None The link between initiator (type FC, identifier 0x21000024ff1da8ed) of a host and the host port (Engine 0, expansion module B, port number H2) is disconnected, time: 13:25:20, host: ID 12. N/A. (16273) 16830461 2020-07-27 20:04:09 0x100F0015001C Event Major -- None UltraPath push information from host (ID 6) is not received at the preset time point or fails to be processed. Step1 Install UltraPath of the latest version on the host. If the fault persists=>[Step2]. Step2 Collect related information and contact technical support engineers. (16274) 20789162 2020-11-17 19:01:29 0x100F02440006 Event Informational -- None The link between initiator (type FC, identifier 0x21000024ff15ace5) of a host and the host port (Engine 0, expansion module A, port number H2) is linked up, time: 19:1:29, host: ID 4. N/A. (16275) 73816121 2025-01-08 16:34:40 0x200F002A0019 Event Informational -- None The logout of the user (user name admin) from the source (10.33.36.227) succeeded. N/A (16276) 77197328 2025-04-15 04:07:39 0x200F002A0019 Event Informational -- None The logout of the user (user name mm_user) from the source (127.0.0.1) succeeded. N/A (16277) 58762505 2023-11-06 04:07:08 0x200F002A0019 Event Informational -- None The logout of the user (user name mm_user) from the source (127.0.0.1) succeeded. N/A (16278) 53760950 2023-06-16 10:41:52 0x200F00CA0009 Event Informational -- None admin:10.33.36.225 succeeded in deleting the exported files in system memory (FileType event). N/A. (16279) 20652933 2020-11-13 21:43:04 0x100F02440006 Event Informational -- None The link between initiator (type FC, identifier 0x21000024ff1da8eb) of a host and the host port (Engine 0, expansion module A, port number H3) is linked up, time: 21:43:4, host: ID 13. N/A. (16280) 53759841 2023-06-16 10:04:44 0x200F00C90082 Event Informational -- None admin:127.127.127.10 succeeded in switching from a mode (developer view) to the user view. N/A (16281) 16830301 2020-07-27 19:57:48 0x100F02440006 Event Informational -- None The link between initiator (type FC, identifier 0x100000109b2f6492) of a host and the host port (Engine 0, expansion module A, port number H2) is linked up, time: 19:57:48, host: ID 6. N/A. (16282) 15967242 2020-07-03 04:01:02 0x200F002A0015 Event Informational -- None The login of the user (user name mm_user) from the source (127.0.0.1) succeeded. N/A (16283) 67642365 2024-07-16 12:55:28 0x100F00310004 Event Informational -- None The replacement of disk (disk enclosure DAE050, slot ID 22, type SAS) in disk domain (ID 7, name SAS) is completed. N/A (16284) 55067033 2023-07-23 17:10:11 0x200F00C90082 Event Informational -- None admin:127.127.127.10 succeeded in switching from a mode (developer view) to the user view. N/A (16285) 16833257 2020-07-27 21:52:12 0x100F02440004 Event Informational -- None The link between initiator (type FC, identifier 0x21000024ff1cc780) of a host and the host port (Engine 0, expansion module B, port number H3) is disconnected, time: 21:52:12, host: ID 4. N/A. (16286) 37243374 2022-03-02 04:01:01 0x200F002A0015 Event Informational -- None The login of the user (user name mm_user) from the source (127.0.0.1) succeeded. N/A (16287) 57857855 2023-10-11 08:39:48 0x200F00CA0005 Event Informational -- None admin:10.33.36.225 succeeded in switching from the user view to developer view. N/A (16288) 67225183 2024-07-04 15:35:48 0x200F00C90082 Event Informational -- None admin:10.33.36.228 succeeded in switching from a mode (developer view) to the user view. N/A (16289) 57831839 2023-10-10 15:04:40 0x200F00C90082 Event Informational -- None admin:10.33.36.225 succeeded in switching from a mode (developer view) to the user view. N/A (16290) 75725471 2025-03-04 04:07:05 0x200F002A0019 Event Informational -- None The logout of the user (user name mm_user) from the source (127.0.0.1) succeeded. N/A (16291) 51052328 2023-03-31 04:01:01 0x200F002A0015 Event Informational -- None The login of the user (user name mm_user) from the source (127.0.0.1) succeeded. N/A (16292) 67251392 2024-07-05 09:17:46 0x200F00C90082 Event Informational -- None admin:10.33.36.228 succeeded in switching from a mode (developer view) to the user view. N/A (16293) 77493080 2025-04-23 14:33:07 0x100F02440004 Event Informational -- None The link between initiator (type FC, identifier 0x100000109b10aa8e) of a host and the host port (Engine 0, expansion module A, port number H3) is disconnected, time: 14:33:7, host: ID 7. N/A. (16294) 70098570 2024-09-24 14:25:29 0x200F002A0019 Event Informational -- None The logout of the user (user name admin) from the source (10.33.36.227) succeeded. N/A (16295) 71143125 2024-10-24 09:51:33 0x200F002A0015 Event Informational -- None The login of the user (user name admin) from the source (10.33.36.78) succeeded. N/A (16296) 37958272 2022-03-22 13:25:20 0x100F02440004 Event Informational -- None The link between initiator (type FC, identifier 0x21000024ff1da8ed) of a host and the host port (Engine 0, expansion module B, port number H0) is disconnected, time: 13:25:20, host: ID 12. N/A. (16297) 12060218 2020-03-13 04:07:21 0x200F002A0019 Event Informational -- None The logout of the user (user name mm_user) from the source (127.0.0.1) succeeded. N/A (16298) 19154881 2020-10-02 04:01:00 0x200F002A0015 Event Informational -- None The login of the user (user name mm_user) from the source (127.0.0.1) succeeded. N/A (16299) 53470613 2023-06-08 04:01:00 0x200F002A0015 Event Informational -- None The login of the user (user name mm_user) from the source (127.0.0.1) succeeded. N/A (16300) 21128098 2020-11-27 10:58:28 0x200F00F5003E Event Informational -- None admin:10.33.36.225 succeeded in adding the host group (ID 18) to the mapping view (ID 19). N/A (16301) 57832685 2023-10-10 15:33:58 0x200F0031001A Event Informational -- None admin:10.33.36.225 succeeded in downloading a file (type isolated disk log) of controller 0A. N/A. (16302) 16831063 2020-07-27 20:29:54 0x100F02440006 Event Informational -- None The link between initiator (type FC, identifier 0x100000109b10aa8e) of a host and the host port (Engine 0, expansion module B, port number H3) is linked up, time: 20:29:54, host: ID 7. N/A. (16303) 52699312 2023-05-17 04:07:51 0x200F002A0019 Event Informational -- None The logout of the user (user name mm_user) from the source (127.0.0.1) succeeded. N/A (16304) 65035264 2024-05-03 04:07:17 0x200F002A0019 Event Informational -- None The logout of the user (user name mm_user) from the source (127.0.0.1) succeeded. N/A | (16272, 1) (16273, 1) (16274, 0) (16275, 0) (16276, 0) (16277, 0) (16278, 0) (16279, 0) (16280, 0) (16281, 0) (16282, 0) (16283, 0) (16284, 0) (16285, 1) (16286, 0) (16287, 0) (16288, 0) (16289, 0) (16290, 0) (16291, 0) (16292, 0) (16293, 1) (16294, 0) (16295, 0) (16296, 1) (16297, 0) (16298, 0) (16299, 0) (16300, 0) (16301, 0) (16302, 0) (16303, 0) (16304, 0) | ['(16272) 37958267 2022-03-22 13:25:20 0x100F02440004 Event Informational -- None The link between initiator (type FC, identifier 0x21000024ff1da8ed) of a host and the host port (Engine 0, expansion module B, port number H2) is disconnected, time: 13:25:20, host: ID 12.\nN/A.', '(16273) 16830461 2020-07-27 20:04:09 0x100F0015001C Event Major -- None UltraPath push information from host (ID 6) is not received at the preset time point or fails to be processed.\nStep1 Install UltraPath of the latest version on the host. If the fault persists=>[Step2]. \nStep2 Collect related information and contact technical support engineers.', '(16274) 20789162 2020-11-17 19:01:29 0x100F02440006 Event Informational -- None The link between initiator (type FC, identifier 0x21000024ff15ace5) of a host and the host port (Engine 0, expansion module A, port number H2) is linked up, time: 19:1:29, host: ID 4.\nN/A.', '(16275) 73816121 2025-01-08 16:34:40 0x200F002A0019 Event Informational -- None The logout of the user (user name admin) from the source (10.33.36.227) succeeded.\nN/A', '(16276) 77197328 2025-04-15 04:07:39 0x200F002A0019 Event Informational -- None The logout of the user (user name mm_user) from the source (127.0.0.1) succeeded.\nN/A', '(16277) 58762505 2023-11-06 04:07:08 0x200F002A0019 Event Informational -- None The logout of the user (user name mm_user) from the source (127.0.0.1) succeeded.\nN/A', '(16278) 53760950 2023-06-16 10:41:52 0x200F00CA0009 Event Informational -- None admin:10.33.36.225 succeeded in deleting the exported files in system memory (FileType event).\nN/A.', '(16279) 20652933 2020-11-13 21:43:04 0x100F02440006 Event Informational -- None The link between initiator (type FC, identifier 0x21000024ff1da8eb) of a host and the host port (Engine 0, expansion module A, port number H3) is linked up, time: 21:43:4, host: ID 13.\nN/A.', '(16280) 53759841 2023-06-16 10:04:44 0x200F00C90082 Event Informational -- None admin:127.127.127.10 succeeded in switching from a mode (developer view) to the user view.\nN/A', '(16281) 16830301 2020-07-27 19:57:48 0x100F02440006 Event Informational -- None The link between initiator (type FC, identifier 0x100000109b2f6492) of a host and the host port (Engine 0, expansion module A, port number H2) is linked up, time: 19:57:48, host: ID 6.\nN/A.', '(16282) 15967242 2020-07-03 04:01:02 0x200F002A0015 Event Informational -- None The login of the user (user name mm_user) from the source (127.0.0.1) succeeded.\nN/A', '(16283) 67642365 2024-07-16 12:55:28 0x100F00310004 Event Informational -- None The replacement of disk (disk enclosure DAE050, slot ID 22, type SAS) in disk domain (ID 7, name SAS) is completed.\nN/A', '(16284) 55067033 2023-07-23 17:10:11 0x200F00C90082 Event Informational -- None admin:127.127.127.10 succeeded in switching from a mode (developer view) to the user view.\nN/A', '(16285) 16833257 2020-07-27 21:52:12 0x100F02440004 Event Informational -- None The link between initiator (type FC, identifier 0x21000024ff1cc780) of a host and the host port (Engine 0, expansion module B, port number H3) is disconnected, time: 21:52:12, host: ID 4.\nN/A.', '(16286) 37243374 2022-03-02 04:01:01 0x200F002A0015 Event Informational -- None The login of the user (user name mm_user) from the source (127.0.0.1) succeeded.\nN/A', '(16287) 57857855 2023-10-11 08:39:48 0x200F00CA0005 Event Informational -- None admin:10.33.36.225 succeeded in switching from the user view to developer view.\nN/A', '(16288) 67225183 2024-07-04 15:35:48 0x200F00C90082 Event Informational -- None admin:10.33.36.228 succeeded in switching from a mode (developer view) to the user view.\nN/A', '(16289) 57831839 2023-10-10 15:04:40 0x200F00C90082 Event Informational -- None admin:10.33.36.225 succeeded in switching from a mode (developer view) to the user view.\nN/A', '(16290) 75725471 2025-03-04 04:07:05 0x200F002A0019 Event Informational -- None The logout of the user (user name mm_user) from the source (127.0.0.1) succeeded.\nN/A', '(16291) 51052328 2023-03-31 04:01:01 0x200F002A0015 Event Informational -- None The login of the user (user name mm_user) from the source (127.0.0.1) succeeded.\nN/A', '(16292) 67251392 2024-07-05 09:17:46 0x200F00C90082 Event Informational -- None admin:10.33.36.228 succeeded in switching from a mode (developer view) to the user view.\nN/A', '(16293) 77493080 2025-04-23 14:33:07 0x100F02440004 Event Informational -- None The link between initiator (type FC, identifier 0x100000109b10aa8e) of a host and the host port (Engine 0, expansion module A, port number H3) is disconnected, time: 14:33:7, host: ID 7.\nN/A.', '(16294) 70098570 2024-09-24 14:25:29 0x200F002A0019 Event Informational -- None The logout of the user (user name admin) from the source (10.33.36.227) succeeded.\nN/A', '(16295) 71143125 2024-10-24 09:51:33 0x200F002A0015 Event Informational -- None The login of the user (user name admin) from the source (10.33.36.78) succeeded.\nN/A', '(16296) 37958272 2022-03-22 13:25:20 0x100F02440004 Event Informational -- None The link between initiator (type FC, identifier 0x21000024ff1da8ed) of a host and the host port (Engine 0, expansion module B, port number H0) is disconnected, time: 13:25:20, host: ID 12.\nN/A.', '(16297) 12060218 2020-03-13 04:07:21 0x200F002A0019 Event Informational -- None The logout of the user (user name mm_user) from the source (127.0.0.1) succeeded.\nN/A', '(16298) 19154881 2020-10-02 04:01:00 0x200F002A0015 Event Informational -- None The login of the user (user name mm_user) from the source (127.0.0.1) succeeded.\nN/A', '(16299) 53470613 2023-06-08 04:01:00 0x200F002A0015 Event Informational -- None The login of the user (user name mm_user) from the source (127.0.0.1) succeeded.\nN/A', '(16300) 21128098 2020-11-27 10:58:28 0x200F00F5003E Event Informational -- None admin:10.33.36.225 succeeded in adding the host group (ID 18) to the mapping view (ID 19).\nN/A', '(16301) 57832685 2023-10-10 15:33:58 0x200F0031001A Event Informational -- None admin:10.33.36.225 succeeded in downloading a file (type isolated disk log) of controller 0A.\nN/A.', '(16302) 16831063 2020-07-27 20:29:54 0x100F02440006 Event Informational -- None The link between initiator (type FC, identifier 0x100000109b10aa8e) of a host and the host port (Engine 0, expansion module B, port number H3) is linked up, time: 20:29:54, host: ID 7.\nN/A.', '(16303) 52699312 2023-05-17 04:07:51 0x200F002A0019 Event Informational -- None The logout of the user (user name mm_user) from the source (127.0.0.1) succeeded.\nN/A', '(16304) 65035264 2024-05-03 04:07:17 0x200F002A0019 Event Informational -- None The logout of the user (user name mm_user) from the source (127.0.0.1) succeeded.\nN/A']
494 | You are a log anomaly classifier. You will be given a list of log entries, each with a unique index. Your task is to determine whether each log is **abnormal (1)** or **normal (0)**. Only output in the following format, without any extra explanation or comments. ## Output Format: (log_idx, status) ## Output Rules: - status must be 1 if the log entry indicates an error, failure, crash, or unusual behavior. - status must be 0 if the log entry is a normal operation or informational message. - Output **only** a list of tuples. No extra text or explanation. ## Input Logs: (16305) 58517196 2023-10-30 04:01:01 0x200F002A0015 Event Informational -- None The login of the user (user name mm_user) from the source (127.0.0.1) succeeded. N/A (16306) 21097735 2020-11-26 14:19:37 0x200F002A0019 Event Informational -- None The logout of the user (user name admin) from the source (10.33.36.225) succeeded. N/A (16307) 67225461 2024-07-04 15:41:06 0x200F00CA0005 Event Informational -- None admin:127.127.127.10 succeeded in switching from the user view to developer view. N/A (16308) 57831590 2023-10-10 14:59:42 0x200F002A0015 Event Informational -- None The login of the user (user name admin) from the source (127.127.127.10) succeeded. N/A (16309) 16829061 2020-07-27 19:08:00 0x100F02440006 Event Informational -- None The link between initiator (type FC, identifier 0x21000024ff1da8eb) of a host and the host port (Engine 0, expansion module B, port number H1) is linked up, time: 19:8:0, host: ID 13. N/A. (16310) 77092014 2025-04-12 04:01:01 0x200F002A0015 Event Informational -- None The login of the user (user name mm_user) from the source (127.0.0.1) succeeded. N/A (16311) 37987336 2022-03-23 09:19:13 0xF00170014 Fault Major Recovered 2022-03-23 09:47:04 No power is input to power module (disk enclosure DAE060, power module PSU 1). Step1 Check whether power cables are connected correctly. 1.1 If yes=>[Step2]. 1.2 If no, connect the power cables correctly. If the alarm persists=>[Step2]. Step2 Check power cables. 2.1 If any power cable is removed, reinsert it. If the alarm persists=>[2.2]. 2.2 Replace the power cable. If the alarm persists=>[Step3]. Step3 Check whether the power module is inserted. 3.1 If yes=>[Step4]. 3.2 If no, reinsert the power module. If the alarm persists=>[Step4]. Step4 Check whether any external power is input to the power module. 4.1 If yes=>[Step5]. 4.2 If no, supply power to the storage system correctly. If the alarm persists=>[Step5]. Step5 Replace the power module. If the alarm persists=>[Step6]. Step6 Collect related information and contact technical support engineers. (16312) 57863894 2023-10-11 12:38:36 0x200F002A0015 Event Informational -- None The login of the user (user name admin) from the source (10.33.36.225) succeeded. N/A (16313) 14716743 2020-05-28 09:29:53 0x200F002A0019 Event Informational -- None The logout of the user (user name mm_user) from the source (127.0.0.1) succeeded. N/A (16314) 67167354 2024-07-03 00:01:31 0x100F0D20006 Event Informational -- None BBU module (controller enclosure CTE0, BBU module PSU 0) has insufficient power. When a power failure occurs, the BBU module cannot provide sufficient power to save data. Step 1 Check whether the BBU module is faulty. 1.1 If yes, replace the BBU module. 1.2 If no=>[step 2]. Step 2 Wait until the BBU module is fully charged. (16315) 27111535 2021-05-17 04:07:24 0x200F002A0019 Event Informational -- None The logout of the user (user name mm_user) from the source (127.0.0.1) succeeded. N/A (16316) 71730280 2024-11-10 04:01:02 0x200F002A0015 Event Informational -- None The login of the user (user name mm_user) from the source (127.0.0.1) succeeded. N/A (16317) 66136098 2024-06-03 13:59:42 0x200F00C90082 Event Informational -- None admin:10.33.36.228 succeeded in switching from a mode (developer view) to the user view. N/A (16318) 52714802 2023-05-17 14:36:04 0x100F02440006 Event Informational -- None The link between initiator (type FC, identifier 0x100000109b2f63a2) of a host and the host port (Engine 0, expansion module A, port number H2) is linked up, time: 14:36:4, host: ID 10. N/A. (16319) 16827192 2020-07-27 17:56:25 0x100F02440004 Event Informational -- None The link between initiator (type FC, identifier 0x21000024ff15ace5) of a host and the host port (Engine 0, expansion module A, port number H0) is disconnected, time: 17:56:25, host: ID 4. N/A. (16320) 68932467 2024-08-22 08:25:35 0x200F00C90082 Event Informational -- None admin:127.127.127.10 succeeded in switching from a mode (developer view) to the user view. N/A (16321) 67225270 2024-07-04 15:37:41 0x200F00CA0005 Event Informational -- None admin:127.127.127.10 succeeded in switching from the user view to developer view. N/A (16322) 76453428 2025-03-24 22:41:03 0x200F002A0019 Event Informational -- None The logout of the user (user name admin) from the source (10.33.36.78) succeeded. N/A (16323) 41800249 2022-07-10 04:07:38 0x200F002A0019 Event Informational -- None The logout of the user (user name mm_user) from the source (127.0.0.1) succeeded. N/A (16324) 57864931 2023-10-11 13:18:12 0x200F002A0015 Event Informational -- None The login of the user (user name admin) from the source (127.127.127.10) succeeded. N/A (16325) 31669380 2021-09-24 04:07:36 0x200F002A0019 Event Informational -- None The logout of the user (user name mm_user) from the source (127.0.0.1) succeeded. N/A (16326) 66136202 2024-06-03 14:01:18 0x200F00CA0005 Event Informational -- None admin:127.127.127.10 succeeded in switching from the user view to developer view. N/A (16327) 18629245 2020-09-17 04:07:15 0x200F002A0019 Event Informational -- None The logout of the user (user name mm_user) from the source (127.0.0.1) succeeded. N/A (16328) 21829176 2020-12-17 11:05:52 0x200F002A0015 Event Informational -- None The login of the user (user name mm_user) from the source (127.0.0.1) succeeded. N/A (16329) 77490799 2025-04-23 13:03:30 0x200F002A0015 Event Informational -- None The login of the user (user name mm_user) from the source (127.0.0.1) succeeded. N/A (16330) 53575908 2023-06-11 04:07:47 0x200F002A0019 Event Informational -- None The logout of the user (user name mm_user) from the source (127.0.0.1) succeeded. N/A (16331) 62581528 2024-02-23 04:01:00 0x200F002A0015 Event Informational -- None The login of the user (user name mm_user) from the source (127.0.0.1) succeeded. N/A (16332) 49370606 2023-02-11 04:07:35 0x200F002A0019 Event Informational -- None The logout of the user (user name mm_user) from the source (127.0.0.1) succeeded. N/A (16333) 72536437 2024-12-03 04:07:51 0x200F002A0019 Event Informational -- None The logout of the user (user name mm_user) from the source (127.0.0.1) succeeded. N/A (16334) 12441985 2020-03-24 04:01:01 0x200F002A0015 Event Informational -- None The login of the user (user name mm_user) from the source (127.0.0.1) succeeded. N/A (16335) 59776775 2023-12-05 02:57:11 0x100F00310002 Event Informational -- None Succeeded in updating the key of application ISCSI_INI (application ID 7, key ID 20). N/A | (16336, 0) (16337, 0) (16338, 0) (16339, 0) (16340, 0) (16341, 0) (16342, 0) (16343, 0) (16344, 0) (16345, 0) (16346, 0) (16347, 0) (16348, 0) (16349, 0) (16350, 0) (16351, 0) (16352, 0) (16353, 1) (16354, 0) (16355, 0) (16356, 0) (16357, 0) (16358, 0) (16359, 0) (16360, 0) (16361, 0) (16362, 0) (16363, 0) (16364, 0) (16365, 0) (16366, 1) (16367, 0) (16368, 0) | ['(16305) 58517196 2023-10-30 04:01:01 0x200F002A0015 Event Informational -- None The login of the user (user name mm_user) from the source (127.0.0.1) succeeded.\nN/A', '(16306) 21097735 2020-11-26 14:19:37 0x200F002A0019 Event Informational -- None The logout of the user (user name admin) from the source (10.33.36.225) succeeded.\nN/A', '(16307) 67225461 2024-07-04 15:41:06 0x200F00CA0005 Event Informational -- None admin:127.127.127.10 succeeded in switching from the user view to developer view.\nN/A', '(16308) 57831590 2023-10-10 14:59:42 0x200F002A0015 Event Informational -- None The login of the user (user name admin) from the source (127.127.127.10) succeeded.\nN/A', '(16309) 16829061 2020-07-27 19:08:00 0x100F02440006 Event Informational -- None The link between initiator (type FC, identifier 0x21000024ff1da8eb) of a host and the host port (Engine 0, expansion module B, port number H1) is linked up, time: 19:8:0, host: ID 13.\nN/A.', '(16310) 77092014 2025-04-12 04:01:01 0x200F002A0015 Event Informational -- None The login of the user (user name mm_user) from the source (127.0.0.1) succeeded.\nN/A', '(16311) 37987336 2022-03-23 09:19:13 0xF00170014 Fault Major Recovered 2022-03-23 09:47:04 No power is input to power module (disk enclosure DAE060, power module PSU 1).\nStep1 Check whether power cables are connected correctly.\n 1.1 If yes=>[Step2].\n 1.2 If no, connect the power cables correctly. If the alarm persists=>[Step2].\nStep2 Check power cables.\n 2.1 If any power cable is removed, reinsert it. If the alarm persists=>[2.2].\n 2.2 Replace the power cable. If the alarm persists=>[Step3].\nStep3 Check whether the power module is inserted.\n 3.1 If yes=>[Step4].\n 3.2 If no, reinsert the power module. If the alarm persists=>[Step4].\nStep4 Check whether any external power is input to the power module.\n 4.1 If yes=>[Step5].\n 4.2 If no, supply power to the storage system correctly. If the alarm persists=>[Step5].\nStep5 Replace the power module. If the alarm persists=>[Step6].\nStep6 Collect related information and contact technical support engineers.', '(16312) 57863894 2023-10-11 12:38:36 0x200F002A0015 Event Informational -- None The login of the user (user name admin) from the source (10.33.36.225) succeeded.\nN/A', '(16313) 14716743 2020-05-28 09:29:53 0x200F002A0019 Event Informational -- None The logout of the user (user name mm_user) from the source (127.0.0.1) succeeded.\nN/A', '(16314) 67167354 2024-07-03 00:01:31 0x100F0D20006 Event Informational -- None BBU module (controller enclosure CTE0, BBU module PSU 0) has insufficient power. When a power failure occurs, the BBU module cannot provide sufficient power to save data.\nStep 1 Check whether the BBU module is faulty.\n 1.1 If yes, replace the BBU module. \n 1.2 If no=>[step 2].\nStep 2 Wait until the BBU module is fully charged.', '(16315) 27111535 2021-05-17 04:07:24 0x200F002A0019 Event Informational -- None The logout of the user (user name mm_user) from the source (127.0.0.1) succeeded.\nN/A', '(16316) 71730280 2024-11-10 04:01:02 0x200F002A0015 Event Informational -- None The login of the user (user name mm_user) from the source (127.0.0.1) succeeded.\nN/A', '(16317) 66136098 2024-06-03 13:59:42 0x200F00C90082 Event Informational -- None admin:10.33.36.228 succeeded in switching from a mode (developer view) to the user view.\nN/A', '(16318) 52714802 2023-05-17 14:36:04 0x100F02440006 Event Informational -- None The link between initiator (type FC, identifier 0x100000109b2f63a2) of a host and the host port (Engine 0, expansion module A, port number H2) is linked up, time: 14:36:4, host: ID 10.\nN/A.', '(16319) 16827192 2020-07-27 17:56:25 0x100F02440004 Event Informational -- None The link between initiator (type FC, identifier 0x21000024ff15ace5) of a host and the host port (Engine 0, expansion module A, port number H0) is disconnected, time: 17:56:25, host: ID 4.\nN/A.', '(16320) 68932467 2024-08-22 08:25:35 0x200F00C90082 Event Informational -- None admin:127.127.127.10 succeeded in switching from a mode (developer view) to the user view.\nN/A', '(16321) 67225270 2024-07-04 15:37:41 0x200F00CA0005 Event Informational -- None admin:127.127.127.10 succeeded in switching from the user view to developer view.\nN/A', '(16322) 76453428 2025-03-24 22:41:03 0x200F002A0019 Event Informational -- None The logout of the user (user name admin) from the source (10.33.36.78) succeeded.\nN/A', '(16323) 41800249 2022-07-10 04:07:38 0x200F002A0019 Event Informational -- None The logout of the user (user name mm_user) from the source (127.0.0.1) succeeded.\nN/A', '(16324) 57864931 2023-10-11 13:18:12 0x200F002A0015 Event Informational -- None The login of the user (user name admin) from the source (127.127.127.10) succeeded.\nN/A', '(16325) 31669380 2021-09-24 04:07:36 0x200F002A0019 Event Informational -- None The logout of the user (user name mm_user) from the source (127.0.0.1) succeeded.\nN/A', '(16326) 66136202 2024-06-03 14:01:18 0x200F00CA0005 Event Informational -- None admin:127.127.127.10 succeeded in switching from the user view to developer view.\nN/A', '(16327) 18629245 2020-09-17 04:07:15 0x200F002A0019 Event Informational -- None The logout of the user (user name mm_user) from the source (127.0.0.1) succeeded.\nN/A', '(16328) 21829176 2020-12-17 11:05:52 0x200F002A0015 Event Informational -- None The login of the user (user name mm_user) from the source (127.0.0.1) succeeded.\nN/A', '(16329) 77490799 2025-04-23 13:03:30 0x200F002A0015 Event Informational -- None The login of the user (user name mm_user) from the source (127.0.0.1) succeeded.\nN/A', '(16330) 53575908 2023-06-11 04:07:47 0x200F002A0019 Event Informational -- None The logout of the user (user name mm_user) from the source (127.0.0.1) succeeded.\nN/A', '(16331) 62581528 2024-02-23 04:01:00 0x200F002A0015 Event Informational -- None The login of the user (user name mm_user) from the source (127.0.0.1) succeeded.\nN/A', '(16332) 49370606 2023-02-11 04:07:35 0x200F002A0019 Event Informational -- None The logout of the user (user name mm_user) from the source (127.0.0.1) succeeded.\nN/A', '(16333) 72536437 2024-12-03 04:07:51 0x200F002A0019 Event Informational -- None The logout of the user (user name mm_user) from the source (127.0.0.1) succeeded.\nN/A', '(16334) 12441985 2020-03-24 04:01:01 0x200F002A0015 Event Informational -- None The login of the user (user name mm_user) from the source (127.0.0.1) succeeded.\nN/A', '(16335) 59776775 2023-12-05 02:57:11 0x100F00310002 Event Informational -- None Succeeded in updating the key of application ISCSI_INI (application ID 7, key ID 20).\nN/A']
495 | You are a log anomaly classifier. You will be given a list of log entries, each with a unique index. Your task is to determine whether each log is **abnormal (1)** or **normal (0)**. Only output in the following format, without any extra explanation or comments. ## Output Format: (log_idx, status) ## Output Rules: - status must be 1 if the log entry indicates an error, failure, crash, or unusual behavior. - status must be 0 if the log entry is a normal operation or informational message. - Output **only** a list of tuples. No extra text or explanation. ## Input Logs: (16336) 13568295 2020-04-25 12:51:00 0x100F02440004 Event Informational -- None The link between initiator (type FC, identifier 0x21000024ff1cc780) of a host and the host port (Engine 0, expansion module B, port number H3) is disconnected, time: 12:51:0, host: ID 4. N/A. (16337) 12546205 2020-03-27 04:01:02 0x200F002A0015 Event Informational -- None The login of the user (user name mm_user) from the source (127.0.0.1) succeeded. N/A (16338) 77492608 2025-04-23 14:15:42 0x100F02440004 Event Informational -- None The link between initiator (type FC, identifier 0x100000109b2f648f) of a host and the host port (Engine 0, expansion module A, port number H3) is disconnected, time: 14:15:42, host: ID 6. N/A. (16339) 72606327 2024-12-05 04:01:01 0x200F002A0015 Event Informational -- None The login of the user (user name mm_user) from the source (127.0.0.1) succeeded. N/A (16340) 67251609 2024-07-05 09:21:58 0x200F00C90082 Event Informational -- None admin:127.127.127.10 succeeded in switching from a mode (developer view) to the user view. N/A (16341) 16828693 2020-07-27 18:53:54 0x100F02440004 Event Informational -- None The link between initiator (type FC, identifier 0x21000024ff1da8eb) of a host and the host port (Engine 0, expansion module A, port number H1) is disconnected, time: 18:53:54, host: ID 13. N/A. (16342) 53759189 2023-06-16 09:41:11 0x200F00CA0005 Event Informational -- None admin:10.33.36.225 succeeded in switching from the user view to developer view. N/A (16343) 46111374 2022-11-10 04:07:08 0x200F002A0019 Event Informational -- None The logout of the user (user name mm_user) from the source (127.0.0.1) succeeded. N/A (16344) 58096768 2023-10-18 04:01:01 0x200F002A0015 Event Informational -- None The login of the user (user name mm_user) from the source (127.0.0.1) succeeded. N/A (16345) 22379495 2021-01-02 04:01:01 0x200F002A0015 Event Informational -- None The login of the user (user name mm_user) from the source (127.0.0.1) succeeded. N/A (16346) 66136389 2024-06-03 14:05:13 0x200F00C90082 Event Informational -- None admin:10.33.36.228 succeeded in switching from a mode (developer view) to the user view. N/A (16347) 46566857 2022-11-23 04:01:01 0x200F002A0015 Event Informational -- None The login of the user (user name mm_user) from the source (127.0.0.1) succeeded. N/A (16348) 69311966 2024-09-02 04:01:01 0x200F002A0015 Event Informational -- None The login of the user (user name mm_user) from the source (127.0.0.1) succeeded. N/A (16349) 68935705 2024-08-22 10:25:30 0x200F00CA0005 Event Informational -- None admin:127.127.127.10 succeeded in switching from the user view to developer view. N/A (16350) 61004722 2024-01-09 04:07:28 0x200F002A0019 Event Informational -- None The logout of the user (user name mm_user) from the source (127.0.0.1) succeeded. N/A (16351) 27602492 2021-05-31 04:07:33 0x200F002A0019 Event Informational -- None The logout of the user (user name mm_user) from the source (127.0.0.1) succeeded. N/A (16352) 37593946 2022-03-12 04:01:02 0x200F002A0015 Event Informational -- None The login of the user (user name mm_user) from the source (127.0.0.1) succeeded. N/A (16353) 13568508 2020-04-25 12:57:16 0x100F0015001C Event Major -- None UltraPath push information from host (ID 6) is not received at the preset time point or fails to be processed. Step1 Install UltraPath of the latest version on the host. If the fault persists=>[Step2]. Step2 Collect related information and contact technical support engineers. (16354) 70098146 2024-09-24 14:16:36 0x200F002A0019 Event Informational -- None The logout of the user (user name admin) from the source (127.127.127.11) succeeded. N/A (16355) 13642995 2020-04-27 16:01:09 0x100F02440004 Event Informational -- None The link between initiator (type FC, identifier 0x100000109b10b27b) of a host and the host port (Engine 0, expansion module B, port number H3) is disconnected, time: 16:1:9, host: ID 11. N/A. (16356) 41940418 2022-07-14 04:07:23 0x200F002A0019 Event Informational -- None The logout of the user (user name mm_user) from the source (127.0.0.1) succeeded. N/A (16357) 68932463 2024-08-22 08:25:30 0x200F002A0015 Event Informational -- None The login of the user (user name admin) from the source (127.127.127.10) succeeded. N/A (16358) 55328360 2023-07-31 04:07:31 0x200F002A0019 Event Informational -- None The logout of the user (user name mm_user) from the source (127.0.0.1) succeeded. N/A (16359) 57832430 2023-10-10 15:25:22 0x200F00310005 Event Informational -- None admin:10.33.36.225 succeeded in collecting the event (type event). N/A. (16360) 59813337 2023-12-06 04:01:01 0x200F002A0015 Event Informational -- None The login of the user (user name mm_user) from the source (127.0.0.1) succeeded. N/A (16361) 16157513 2020-07-08 14:39:24 0x100F02440004 Event Informational -- None The link between initiator (type FC, identifier 0x21000024ff1da97b) of a host and the host port (Engine 0, expansion module A, port number H1) is disconnected, time: 14:39:24, host: ID 12. N/A. (16362) 52917282 2023-05-23 09:10:07 0x100F02440004 Event Informational -- None The link between initiator (type FC, identifier 0x100000109b10b340) of a host and the host port (Engine 0, expansion module A, port number H0) is disconnected, time: 9:10:7, host: ID 11. N/A. (16363) 17145452 2020-08-05 19:44:00 0x200F002A0019 Event Informational -- None The logout of the user (user name mm_user) from the source (127.0.0.1) succeeded. N/A (16364) 23711322 2021-02-09 04:01:00 0x200F002A0015 Event Informational -- None The login of the user (user name mm_user) from the source (127.0.0.1) succeeded. N/A (16365) 31423957 2021-09-17 04:07:31 0x200F002A0019 Event Informational -- None The logout of the user (user name mm_user) from the source (127.0.0.1) succeeded. N/A (16366) 13568264 2020-04-25 12:50:15 0x100F0015001C Event Major -- None UltraPath push information from host (ID 6) is not received at the preset time point or fails to be processed. Step1 Install UltraPath of the latest version on the host. If the fault persists=>[Step2]. Step2 Collect related information and contact technical support engineers. (16367) 14375006 2020-05-18 14:34:00 0x200F00F50026 Event Informational -- None admin:10.33.36.225 succeeded in adding the LUN group (ID 12) to the mapping view (ID 13). N/A (16368) 58587412 2023-11-01 04:07:58 0x200F002A0019 Event Informational -- None The logout of the user (user name mm_user) from the source (127.0.0.1) succeeded. N/A | (16369, 0) (16370, 0) (16371, 0) (16372, 0) (16373, 1) (16374, 0) (16375, 0) (16376, 0) (16377, 0) (16378, 0) (16379, 0) (16380, 0) (16381, 0) (16382, 0) (16383, 0) (16384, 0) (16385, 0) (16386, 0) (16387, 0) (16388, 0) (16389, 0) (16390, 0) (16391, 0) (16392, 0) (16393, 0) (16394, 0) (16395, 0) (16396, 0) (16397, 0) (16398, 0) (16399, 0) (16400, 0) | ['(16336) 13568295 2020-04-25 12:51:00 0x100F02440004 Event Informational -- None The link between initiator (type FC, identifier 0x21000024ff1cc780) of a host and the host port (Engine 0, expansion module B, port number H3) is disconnected, time: 12:51:0, host: ID 4.\nN/A.', '(16337) 12546205 2020-03-27 04:01:02 0x200F002A0015 Event Informational -- None The login of the user (user name mm_user) from the source (127.0.0.1) succeeded.\nN/A', '(16338) 77492608 2025-04-23 14:15:42 0x100F02440004 Event Informational -- None The link between initiator (type FC, identifier 0x100000109b2f648f) of a host and the host port (Engine 0, expansion module A, port number H3) is disconnected, time: 14:15:42, host: ID 6.\nN/A.', '(16339) 72606327 2024-12-05 04:01:01 0x200F002A0015 Event Informational -- None The login of the user (user name mm_user) from the source (127.0.0.1) succeeded.\nN/A', '(16340) 67251609 2024-07-05 09:21:58 0x200F00C90082 Event Informational -- None admin:127.127.127.10 succeeded in switching from a mode (developer view) to the user view.\nN/A', '(16341) 16828693 2020-07-27 18:53:54 0x100F02440004 Event Informational -- None The link between initiator (type FC, identifier 0x21000024ff1da8eb) of a host and the host port (Engine 0, expansion module A, port number H1) is disconnected, time: 18:53:54, host: ID 13.\nN/A.', '(16342) 53759189 2023-06-16 09:41:11 0x200F00CA0005 Event Informational -- None admin:10.33.36.225 succeeded in switching from the user view to developer view.\nN/A', '(16343) 46111374 2022-11-10 04:07:08 0x200F002A0019 Event Informational -- None The logout of the user (user name mm_user) from the source (127.0.0.1) succeeded.\nN/A', '(16344) 58096768 2023-10-18 04:01:01 0x200F002A0015 Event Informational -- None The login of the user (user name mm_user) from the source (127.0.0.1) succeeded.\nN/A', '(16345) 22379495 2021-01-02 04:01:01 0x200F002A0015 Event Informational -- None The login of the user (user name mm_user) from the source (127.0.0.1) succeeded.\nN/A', '(16346) 66136389 2024-06-03 14:05:13 0x200F00C90082 Event Informational -- None admin:10.33.36.228 succeeded in switching from a mode (developer view) to the user view.\nN/A', '(16347) 46566857 2022-11-23 04:01:01 0x200F002A0015 Event Informational -- None The login of the user (user name mm_user) from the source (127.0.0.1) succeeded.\nN/A', '(16348) 69311966 2024-09-02 04:01:01 0x200F002A0015 Event Informational -- None The login of the user (user name mm_user) from the source (127.0.0.1) succeeded.\nN/A', '(16349) 68935705 2024-08-22 10:25:30 0x200F00CA0005 Event Informational -- None admin:127.127.127.10 succeeded in switching from the user view to developer view.\nN/A', '(16350) 61004722 2024-01-09 04:07:28 0x200F002A0019 Event Informational -- None The logout of the user (user name mm_user) from the source (127.0.0.1) succeeded.\nN/A', '(16351) 27602492 2021-05-31 04:07:33 0x200F002A0019 Event Informational -- None The logout of the user (user name mm_user) from the source (127.0.0.1) succeeded.\nN/A', '(16352) 37593946 2022-03-12 04:01:02 0x200F002A0015 Event Informational -- None The login of the user (user name mm_user) from the source (127.0.0.1) succeeded.\nN/A', '(16353) 13568508 2020-04-25 12:57:16 0x100F0015001C Event Major -- None UltraPath push information from host (ID 6) is not received at the preset time point or fails to be processed.\nStep1 Install UltraPath of the latest version on the host. If the fault persists=>[Step2]. \nStep2 Collect related information and contact technical support engineers.', '(16354) 70098146 2024-09-24 14:16:36 0x200F002A0019 Event Informational -- None The logout of the user (user name admin) from the source (127.127.127.11) succeeded.\nN/A', '(16355) 13642995 2020-04-27 16:01:09 0x100F02440004 Event Informational -- None The link between initiator (type FC, identifier 0x100000109b10b27b) of a host and the host port (Engine 0, expansion module B, port number H3) is disconnected, time: 16:1:9, host: ID 11.\nN/A.', '(16356) 41940418 2022-07-14 04:07:23 0x200F002A0019 Event Informational -- None The logout of the user (user name mm_user) from the source (127.0.0.1) succeeded.\nN/A', '(16357) 68932463 2024-08-22 08:25:30 0x200F002A0015 Event Informational -- None The login of the user (user name admin) from the source (127.127.127.10) succeeded.\nN/A', '(16358) 55328360 2023-07-31 04:07:31 0x200F002A0019 Event Informational -- None The logout of the user (user name mm_user) from the source (127.0.0.1) succeeded.\nN/A', '(16359) 57832430 2023-10-10 15:25:22 0x200F00310005 Event Informational -- None admin:10.33.36.225 succeeded in collecting the event (type event).\nN/A.', '(16360) 59813337 2023-12-06 04:01:01 0x200F002A0015 Event Informational -- None The login of the user (user name mm_user) from the source (127.0.0.1) succeeded.\nN/A', '(16361) 16157513 2020-07-08 14:39:24 0x100F02440004 Event Informational -- None The link between initiator (type FC, identifier 0x21000024ff1da97b) of a host and the host port (Engine 0, expansion module A, port number H1) is disconnected, time: 14:39:24, host: ID 12.\nN/A.', '(16362) 52917282 2023-05-23 09:10:07 0x100F02440004 Event Informational -- None The link between initiator (type FC, identifier 0x100000109b10b340) of a host and the host port (Engine 0, expansion module A, port number H0) is disconnected, time: 9:10:7, host: ID 11.\nN/A.', '(16363) 17145452 2020-08-05 19:44:00 0x200F002A0019 Event Informational -- None The logout of the user (user name mm_user) from the source (127.0.0.1) succeeded.\nN/A', '(16364) 23711322 2021-02-09 04:01:00 0x200F002A0015 Event Informational -- None The login of the user (user name mm_user) from the source (127.0.0.1) succeeded.\nN/A', '(16365) 31423957 2021-09-17 04:07:31 0x200F002A0019 Event Informational -- None The logout of the user (user name mm_user) from the source (127.0.0.1) succeeded.\nN/A', '(16366) 13568264 2020-04-25 12:50:15 0x100F0015001C Event Major -- None UltraPath push information from host (ID 6) is not received at the preset time point or fails to be processed.\nStep1 Install UltraPath of the latest version on the host. If the fault persists=>[Step2]. \nStep2 Collect related information and contact technical support engineers.', '(16367) 14375006 2020-05-18 14:34:00 0x200F00F50026 Event Informational -- None admin:10.33.36.225 succeeded in adding the LUN group (ID 12) to the mapping view (ID 13).\nN/A', '(16368) 58587412 2023-11-01 04:07:58 0x200F002A0019 Event Informational -- None The logout of the user (user name mm_user) from the source (127.0.0.1) succeeded.\nN/A']
496 | You are a log anomaly classifier. You will be given a list of log entries, each with a unique index. Your task is to determine whether each log is **abnormal (1)** or **normal (0)**. Only output in the following format, without any extra explanation or comments. ## Output Format: (log_idx, status) ## Output Rules: - status must be 1 if the log entry indicates an error, failure, crash, or unusual behavior. - status must be 0 if the log entry is a normal operation or informational message. - Output **only** a list of tuples. No extra text or explanation. ## Input Logs: (16369) 76951848 2025-04-08 04:01:01 0x200F002A0015 Event Informational -- None The login of the user (user name mm_user) from the source (127.0.0.1) succeeded. N/A (16370) 50631980 2023-03-19 04:07:15 0x200F002A0019 Event Informational -- None The logout of the user (user name mm_user) from the source (127.0.0.1) succeeded. N/A (16371) 68932696 2024-08-22 08:30:06 0x200F00C90082 Event Informational -- None admin:127.127.127.10 succeeded in switching from a mode (developer view) to the user view. N/A (16372) 66898566 2024-06-25 07:57:56 0x200F002A0019 Event Informational -- None The logout of the user (user name mm_user) from the source (127.0.0.1) succeeded. N/A (16373) 52803425 2023-05-20 03:16:18 0x100F0015001C Event Major -- None UltraPath push information from host (ID 14) is not received at the preset time point or fails to be processed. Step1 Install UltraPath of the latest version on the host. If the fault persists=>[Step2]. Step2 Collect related information and contact technical support engineers. (16374) 15871375 2020-06-30 10:16:24 0x100F02440006 Event Informational -- None The link between initiator (type FC, identifier 0x21000024ff1da97b) of a host and the host port (Engine 0, expansion module B, port number H1) is linked up, time: 10:16:24, host: ID 12. N/A. (16375) 15854590 2020-06-29 22:46:01 0x100F02440004 Event Informational -- None The link between initiator (type FC, identifier 0x100000109b10b27b) of a host and the host port (Engine 0, expansion module A, port number H3) is disconnected, time: 22:46:1, host: ID 11. N/A. (16376) 67225068 2024-07-04 15:33:09 0x200F002A0015 Event Informational -- None The login of the user (user name admin) from the source (10.33.36.228) succeeded. N/A (16377) 61670487 2024-01-28 04:07:14 0x200F002A0019 Event Informational -- None The logout of the user (user name mm_user) from the source (127.0.0.1) succeeded. N/A (16378) 63317641 2024-03-15 04:07:38 0x200F002A0019 Event Informational -- None The logout of the user (user name mm_user) from the source (127.0.0.1) succeeded. N/A (16379) 67251664 2024-07-05 09:23:41 0x200F00CA0009 Event Informational -- None admin:10.33.36.228 succeeded in deleting the exported files in system memory (FileType event). N/A. (16380) 52917283 2023-05-23 09:10:07 0x100F02440004 Event Informational -- None The link between initiator (type FC, identifier 0x100000109b10b340) of a host and the host port (Engine 0, expansion module B, port number H0) is disconnected, time: 9:10:7, host: ID 11. N/A. (16381) 68935813 2024-08-22 10:27:07 0x200F00C90082 Event Informational -- None admin:10.33.36.228 succeeded in switching from a mode (developer view) to the user view. N/A (16382) 21135224 2020-11-27 15:50:15 0x100F02440004 Event Informational -- None The link between initiator (type FC, identifier 0x10000090fac0642b) of a host and the host port (Engine 0, expansion module B, port number H3) is disconnected, time: 15:50:15, host: ID 15. N/A. (16383) 43454852 2022-08-26 09:09:44 0x200F00C90082 Event Informational -- None admin:10.33.36.225 succeeded in switching from a mode (developer view) to the user view. N/A (16384) 48494536 2023-01-17 04:07:43 0x200F002A0019 Event Informational -- None The logout of the user (user name mm_user) from the source (127.0.0.1) succeeded. N/A (16385) 72037748 2024-11-18 22:36:20 0x200F002A0019 Event Informational -- None The logout of the user (user name mm_user) from the source (127.0.0.1) succeeded. N/A (16386) 68935783 2024-08-22 10:26:39 0x200F00CA0005 Event Informational -- None admin:127.127.127.10 succeeded in switching from the user view to developer view. N/A (16387) 54763479 2023-07-15 01:21:24 0x1000010A000A Event Informational -- None The reconstruction of the disk (disk enclosure CTE0, slot ID 14, type SAS) in the disk domain (ID 7, name SAS) completed. N/A (16388) 11364457 2020-02-22 04:07:34 0x200F002A0019 Event Informational -- None The logout of the user (user name mm_user) from the source (127.0.0.1) succeeded. N/A (16389) 71590084 2024-11-06 04:01:01 0x200F002A0015 Event Informational -- None The login of the user (user name mm_user) from the source (127.0.0.1) succeeded. N/A (16390) 24466866 2021-03-02 17:26:20 0x100F02440004 Event Informational -- None The link between initiator (type FC, identifier 0x21000024ff1da97b) of a host and the host port (Engine 0, expansion module A, port number H1) is disconnected, time: 17:26:20, host: ID 12. N/A. (16391) 72464612 2024-12-01 02:56:08 0x100F00310002 Event Informational -- None Succeeded in updating the key of application PROTO_NDMP (application ID 4, key ID 24). N/A (16392) 13555387 2020-04-25 04:01:02 0x200F002A0015 Event Informational -- None The login of the user (user name mm_user) from the source (127.0.0.1) succeeded. N/A (16393) 31108399 2021-09-08 04:07:34 0x200F002A0019 Event Informational -- None The logout of the user (user name mm_user) from the source (127.0.0.1) succeeded. N/A (16394) 52714700 2023-05-17 14:32:40 0x100F02440004 Event Informational -- None The link between initiator (type FC, identifier 0x100000109b10b27b) of a host and the host port (Engine 0, expansion module B, port number H1) is disconnected, time: 14:32:40, host: ID 11. N/A. (16395) 71686857 2024-11-08 22:17:25 0x200F002A0015 Event Informational -- None The login of the user (user name admin) from the source (10.33.36.78) succeeded. N/A (16396) 52918362 2023-05-23 09:51:39 0x100F02440006 Event Informational -- None The link between initiator (type FC, identifier 0x100000109b10b27b) of a host and the host port (Engine 0, expansion module B, port number H1) is linked up, time: 9:51:39, host: ID 11. N/A. (16397) 15873042 2020-06-30 11:21:59 0x100F02440006 Event Informational -- None The link between initiator (type FC, identifier 0x21000024ff1da8ed) of a host and the host port (Engine 0, expansion module A, port number H2) is linked up, time: 11:21:59, host: ID 12. N/A. (16398) 20540273 2020-11-10 16:39:54 0x100F02440004 Event Informational -- None The link between initiator (type FC, identifier 0x21000024ff1da977) of a host and the host port (Engine 0, expansion module A, port number H2) is disconnected, time: 16:39:54, host: ID 13. N/A. (16399) 71169834 2024-10-25 04:07:04 0x200F002A0019 Event Informational -- None The logout of the user (user name mm_user) from the source (127.0.0.1) succeeded. N/A (16400) 71967685 2024-11-16 22:36:27 0x200F002A0019 Event Informational -- None The logout of the user (user name mm_user) from the source (127.0.0.1) succeeded. N/A | (16434, 0) (16435, 0) (16436, 0) (16437, 0) (16438, 0) (16439, 0) (16440, 0) (16441, 0) (16442, 0) (16443, 0) (16444, 0) (16445, 1) (16446, 0) (16447, 0) (16448, 0) (16449, 0) (16450, 0) (16451, 0) (16452, 0) (16453, 0) (16454, 0) (16455, 0) (16456, 0) (16457, 0) (16458, 0) (16459, 0) (16460, 0) (16461, 0) (16462, 0) | ['(16369) 76951848 2025-04-08 04:01:01 0x200F002A0015 Event Informational -- None The login of the user (user name mm_user) from the source (127.0.0.1) succeeded.\nN/A', '(16370) 50631980 2023-03-19 04:07:15 0x200F002A0019 Event Informational -- None The logout of the user (user name mm_user) from the source (127.0.0.1) succeeded.\nN/A', '(16371) 68932696 2024-08-22 08:30:06 0x200F00C90082 Event Informational -- None admin:127.127.127.10 succeeded in switching from a mode (developer view) to the user view.\nN/A', '(16372) 66898566 2024-06-25 07:57:56 0x200F002A0019 Event Informational -- None The logout of the user (user name mm_user) from the source (127.0.0.1) succeeded.\nN/A', '(16373) 52803425 2023-05-20 03:16:18 0x100F0015001C Event Major -- None UltraPath push information from host (ID 14) is not received at the preset time point or fails to be processed.\nStep1 Install UltraPath of the latest version on the host. If the fault persists=>[Step2]. \nStep2 Collect related information and contact technical support engineers.', '(16374) 15871375 2020-06-30 10:16:24 0x100F02440006 Event Informational -- None The link between initiator (type FC, identifier 0x21000024ff1da97b) of a host and the host port (Engine 0, expansion module B, port number H1) is linked up, time: 10:16:24, host: ID 12.\nN/A.', '(16375) 15854590 2020-06-29 22:46:01 0x100F02440004 Event Informational -- None The link between initiator (type FC, identifier 0x100000109b10b27b) of a host and the host port (Engine 0, expansion module A, port number H3) is disconnected, time: 22:46:1, host: ID 11.\nN/A.', '(16376) 67225068 2024-07-04 15:33:09 0x200F002A0015 Event Informational -- None The login of the user (user name admin) from the source (10.33.36.228) succeeded.\nN/A', '(16377) 61670487 2024-01-28 04:07:14 0x200F002A0019 Event Informational -- None The logout of the user (user name mm_user) from the source (127.0.0.1) succeeded.\nN/A', '(16378) 63317641 2024-03-15 04:07:38 0x200F002A0019 Event Informational -- None The logout of the user (user name mm_user) from the source (127.0.0.1) succeeded.\nN/A', '(16379) 67251664 2024-07-05 09:23:41 0x200F00CA0009 Event Informational -- None admin:10.33.36.228 succeeded in deleting the exported files in system memory (FileType event).\nN/A.', '(16380) 52917283 2023-05-23 09:10:07 0x100F02440004 Event Informational -- None The link between initiator (type FC, identifier 0x100000109b10b340) of a host and the host port (Engine 0, expansion module B, port number H0) is disconnected, time: 9:10:7, host: ID 11.\nN/A.', '(16381) 68935813 2024-08-22 10:27:07 0x200F00C90082 Event Informational -- None admin:10.33.36.228 succeeded in switching from a mode (developer view) to the user view.\nN/A', '(16382) 21135224 2020-11-27 15:50:15 0x100F02440004 Event Informational -- None The link between initiator (type FC, identifier 0x10000090fac0642b) of a host and the host port (Engine 0, expansion module B, port number H3) is disconnected, time: 15:50:15, host: ID 15.\nN/A.', '(16383) 43454852 2022-08-26 09:09:44 0x200F00C90082 Event Informational -- None admin:10.33.36.225 succeeded in switching from a mode (developer view) to the user view.\nN/A', '(16384) 48494536 2023-01-17 04:07:43 0x200F002A0019 Event Informational -- None The logout of the user (user name mm_user) from the source (127.0.0.1) succeeded.\nN/A', '(16385) 72037748 2024-11-18 22:36:20 0x200F002A0019 Event Informational -- None The logout of the user (user name mm_user) from the source (127.0.0.1) succeeded.\nN/A', '(16386) 68935783 2024-08-22 10:26:39 0x200F00CA0005 Event Informational -- None admin:127.127.127.10 succeeded in switching from the user view to developer view.\nN/A', '(16387) 54763479 2023-07-15 01:21:24 0x1000010A000A Event Informational -- None The reconstruction of the disk (disk enclosure CTE0, slot ID 14, type SAS) in the disk domain (ID 7, name SAS) completed.\nN/A', '(16388) 11364457 2020-02-22 04:07:34 0x200F002A0019 Event Informational -- None The logout of the user (user name mm_user) from the source (127.0.0.1) succeeded.\nN/A', '(16389) 71590084 2024-11-06 04:01:01 0x200F002A0015 Event Informational -- None The login of the user (user name mm_user) from the source (127.0.0.1) succeeded.\nN/A', '(16390) 24466866 2021-03-02 17:26:20 0x100F02440004 Event Informational -- None The link between initiator (type FC, identifier 0x21000024ff1da97b) of a host and the host port (Engine 0, expansion module A, port number H1) is disconnected, time: 17:26:20, host: ID 12.\nN/A.', '(16391) 72464612 2024-12-01 02:56:08 0x100F00310002 Event Informational -- None Succeeded in updating the key of application PROTO_NDMP (application ID 4, key ID 24).\nN/A', '(16392) 13555387 2020-04-25 04:01:02 0x200F002A0015 Event Informational -- None The login of the user (user name mm_user) from the source (127.0.0.1) succeeded.\nN/A', '(16393) 31108399 2021-09-08 04:07:34 0x200F002A0019 Event Informational -- None The logout of the user (user name mm_user) from the source (127.0.0.1) succeeded.\nN/A', '(16394) 52714700 2023-05-17 14:32:40 0x100F02440004 Event Informational -- None The link between initiator (type FC, identifier 0x100000109b10b27b) of a host and the host port (Engine 0, expansion module B, port number H1) is disconnected, time: 14:32:40, host: ID 11.\nN/A.', '(16395) 71686857 2024-11-08 22:17:25 0x200F002A0015 Event Informational -- None The login of the user (user name admin) from the source (10.33.36.78) succeeded.\nN/A', '(16396) 52918362 2023-05-23 09:51:39 0x100F02440006 Event Informational -- None The link between initiator (type FC, identifier 0x100000109b10b27b) of a host and the host port (Engine 0, expansion module B, port number H1) is linked up, time: 9:51:39, host: ID 11.\nN/A.', '(16397) 15873042 2020-06-30 11:21:59 0x100F02440006 Event Informational -- None The link between initiator (type FC, identifier 0x21000024ff1da8ed) of a host and the host port (Engine 0, expansion module A, port number H2) is linked up, time: 11:21:59, host: ID 12.\nN/A.', '(16398) 20540273 2020-11-10 16:39:54 0x100F02440004 Event Informational -- None The link between initiator (type FC, identifier 0x21000024ff1da977) of a host and the host port (Engine 0, expansion module A, port number H2) is disconnected, time: 16:39:54, host: ID 13.\nN/A.', '(16399) 71169834 2024-10-25 04:07:04 0x200F002A0019 Event Informational -- None The logout of the user (user name mm_user) from the source (127.0.0.1) succeeded.\nN/A', '(16400) 71967685 2024-11-16 22:36:27 0x200F002A0019 Event Informational -- None The logout of the user (user name mm_user) from the source (127.0.0.1) succeeded.\nN/A']
497 | You are a log anomaly classifier. You will be given a list of log entries, each with a unique index. Your task is to determine whether each log is **abnormal (1)** or **normal (0)**. Only output in the following format, without any extra explanation or comments. ## Output Format: (log_idx, status) ## Output Rules: - status must be 1 if the log entry indicates an error, failure, crash, or unusual behavior. - status must be 0 if the log entry is a normal operation or informational message. - Output **only** a list of tuples. No extra text or explanation. ## Input Logs: (16401) 52709662 2023-05-17 11:12:26 0x100F02440006 Event Informational -- None The link between initiator (type FC, identifier 0x100000109b10b340) of a host and the host port (Engine 0, expansion module B, port number H0) is linked up, time: 11:12:26, host: ID 11. N/A. (16402) 21097769 2020-11-26 14:20:21 0x200F00CA0005 Event Informational -- None admin:10.33.36.225 succeeded in switching from the user view to developer view. N/A (16403) 15873044 2020-06-30 11:21:59 0x100F02440006 Event Informational -- None The link between initiator (type FC, identifier 0x21000024ff1da8ed) of a host and the host port (Engine 0, expansion module A, port number H0) is linked up, time: 11:21:59, host: ID 12. N/A. (16404) 20521790 2020-11-10 04:01:02 0x200F002A0015 Event Informational -- None The login of the user (user name mm_user) from the source (127.0.0.1) succeeded. N/A (16405) 67208211 2024-07-04 04:01:01 0x200F002A0015 Event Informational -- None The login of the user (user name mm_user) from the source (127.0.0.1) succeeded. N/A (16406) 16830306 2020-07-27 19:57:51 0x100F02440006 Event Informational -- None The link between initiator (type FC, identifier 0x100000109b2f648f) of a host and the host port (Engine 0, expansion module B, port number H1) is linked up, time: 19:57:51, host: ID 6. N/A. (16407) 68365478 2024-08-06 04:07:15 0x200F002A0019 Event Informational -- None The logout of the user (user name mm_user) from the source (127.0.0.1) succeeded. N/A (16408) 76742973 2025-04-02 04:58:00 0x100F00E00037 Event Informational -- None The BBU module (Controller Enclosure CTE0, BBU module PSU 1) has sufficient power. When a power failure occurs, the BBU can supply sufficient power for powering off the system safely. N/A (16409) 57857024 2023-10-11 08:12:46 0x200F002A0019 Event Informational -- None The logout of the user (user name admin) from the source (10.33.36.225) succeeded. N/A (16410) 77490877 2025-04-23 13:05:30 0x100F02440006 Event Informational -- None The link between initiator (type FC, identifier 0x21000024ff13abab) of a host and the host port (Engine 0, expansion module A, port number H0) is linked up, time: 13:5:30, host: ID 16. N/A. (16411) 66857742 2024-06-24 04:01:02 0x200F002A0015 Event Informational -- None The login of the user (user name mm_user) from the source (127.0.0.1) succeeded. N/A (16412) 52803295 2023-05-20 03:11:14 0x100F02440006 Event Informational -- None The link between initiator (type FC, identifier 0x10000090fab954b5) of a host and the host port (Engine 0, expansion module A, port number H3) is linked up, time: 3:11:14, host: ID 14. N/A. (16413) 72843928 2024-12-11 22:46:30 0x200F002A0019 Event Informational -- None The logout of the user (user name admin) from the source (10.33.36.78) succeeded. N/A (16414) 15897313 2020-07-01 04:01:02 0x200F002A0015 Event Informational -- None The login of the user (user name mm_user) from the source (127.0.0.1) succeeded. N/A (16415) 24657643 2021-03-08 04:01:01 0x200F002A0015 Event Informational -- None The login of the user (user name mm_user) from the source (127.0.0.1) succeeded. N/A (16416) 68935719 2024-08-22 10:25:46 0x200F00CA0005 Event Informational -- None admin:10.33.36.228 succeeded in switching from the user view to developer view. N/A (16417) 23676433 2021-02-08 04:07:17 0x200F002A0019 Event Informational -- None The logout of the user (user name mm_user) from the source (127.0.0.1) succeeded. N/A (16418) 10738729 2020-02-04 04:01:01 0x200F002A0015 Event Informational -- None The login of the user (user name mm_user) from the source (127.0.0.1) succeeded. N/A (16419) 52881851 2023-05-22 08:57:05 0x100F02440004 Event Informational -- None The link between initiator (type FC, identifier 0x100000109b10b27b) of a host and the host port (Engine 0, expansion module A, port number H3) is disconnected, time: 8:57:5, host: ID 11. N/A. (16420) 21100415 2020-11-26 16:03:44 0x200F0031001A Event Informational -- None admin:10.33.36.225 succeeded in downloading a file (type disk smart information) of controller 0A. N/A. (16421) 77367346 2025-04-20 00:31:24 0x200F002A0015 Event Informational -- None The login of the user (user name admin) from the source (10.33.36.78) succeeded. N/A (16422) 12928671 2020-04-07 04:01:02 0x200F002A0015 Event Informational -- None The login of the user (user name mm_user) from the source (127.0.0.1) succeeded. N/A (16423) 15023444 2020-06-06 04:07:28 0x200F002A0019 Event Informational -- None The logout of the user (user name mm_user) from the source (127.0.0.1) succeeded. N/A (16424) 57290190 2023-09-25 04:07:40 0x200F002A0019 Event Informational -- None The logout of the user (user name mm_user) from the source (127.0.0.1) succeeded. N/A (16425) 21573750 2020-12-10 04:07:46 0x200F002A0019 Event Informational -- None The logout of the user (user name mm_user) from the source (127.0.0.1) succeeded. N/A (16426) 15872844 2020-06-30 11:14:21 0x100F0108005B Event Informational -- None The management network port (Controller Enclosure CTE0, controller B, port number MGMT) has been connected. N/A (16427) 14499521 2020-05-22 04:07:05 0x200F002A0019 Event Informational -- None The logout of the user (user name mm_user) from the source (127.0.0.1) succeeded. N/A (16428) 13568068 2020-04-25 12:44:27 0x100F02440004 Event Informational -- None The link between initiator (type FC, identifier 0x10000090fac06423) of a host and the host port (Engine 0, expansion module B, port number H0) is disconnected, time: 12:44:27, host: ID 2. N/A. (16429) 61635445 2024-01-27 04:07:26 0x200F002A0019 Event Informational -- None The logout of the user (user name mm_user) from the source (127.0.0.1) succeeded. N/A (16430) 41548894 2022-07-03 00:00:20 0x100F00D20015 Event Informational -- None The BBU module (controller enclosure CTE0, BBU module PSU 0) was in periodic discharge test. N/A (16431) 16829043 2020-07-27 19:07:42 0x100F02440006 Event Informational -- None The link between initiator (type FC, identifier 0x100000109b2f648f) of a host and the host port (Engine 0, expansion module B, port number H3) is linked up, time: 19:7:42, host: ID 6. N/A. (16432) 18664293 2020-09-18 04:07:24 0x200F002A0019 Event Informational -- None The logout of the user (user name mm_user) from the source (127.0.0.1) succeeded. N/A (16433) 52713660 2023-05-17 13:51:56 0x100F02440006 Event Informational -- None The link between initiator (type FC, identifier 0x100000109b10b27b) of a host and the host port (Engine 0, expansion module B, port number H1) is linked up, time: 13:51:56, host: ID 11. N/A. | (16401, 0) (16402, 0) (16403, 0) (16404, 0) (16405, 0) (16406, 0) (16407, 0) (16408, 0) (16409, 0) (16410, 0) (16411, 0) (16412, 0) (16413, 0) (16414, 0) (16415, 0) (16416, 0) (16417, 0) (16418, 0) (16419, 0) (16420, 0) (16421, 0) (16422, 0) (16423, 0) (16424, 0) (16425, 0) (16426, 0) (16427, 0) (16428, 0) (16429, 0) (16430, 0) (16431, 0) (16432, 0) (16433, 0) | ['(16401) 52709662 2023-05-17 11:12:26 0x100F02440006 Event Informational -- None The link between initiator (type FC, identifier 0x100000109b10b340) of a host and the host port (Engine 0, expansion module B, port number H0) is linked up, time: 11:12:26, host: ID 11.\nN/A.', '(16402) 21097769 2020-11-26 14:20:21 0x200F00CA0005 Event Informational -- None admin:10.33.36.225 succeeded in switching from the user view to developer view.\nN/A', '(16403) 15873044 2020-06-30 11:21:59 0x100F02440006 Event Informational -- None The link between initiator (type FC, identifier 0x21000024ff1da8ed) of a host and the host port (Engine 0, expansion module A, port number H0) is linked up, time: 11:21:59, host: ID 12.\nN/A.', '(16404) 20521790 2020-11-10 04:01:02 0x200F002A0015 Event Informational -- None The login of the user (user name mm_user) from the source (127.0.0.1) succeeded.\nN/A', '(16405) 67208211 2024-07-04 04:01:01 0x200F002A0015 Event Informational -- None The login of the user (user name mm_user) from the source (127.0.0.1) succeeded.\nN/A', '(16406) 16830306 2020-07-27 19:57:51 0x100F02440006 Event Informational -- None The link between initiator (type FC, identifier 0x100000109b2f648f) of a host and the host port (Engine 0, expansion module B, port number H1) is linked up, time: 19:57:51, host: ID 6.\nN/A.', '(16407) 68365478 2024-08-06 04:07:15 0x200F002A0019 Event Informational -- None The logout of the user (user name mm_user) from the source (127.0.0.1) succeeded.\nN/A', '(16408) 76742973 2025-04-02 04:58:00 0x100F00E00037 Event Informational -- None The BBU module (Controller Enclosure CTE0, BBU module PSU 1) has sufficient power. When a power failure occurs, the BBU can supply sufficient power for powering off the system safely.\nN/A', '(16409) 57857024 2023-10-11 08:12:46 0x200F002A0019 Event Informational -- None The logout of the user (user name admin) from the source (10.33.36.225) succeeded.\nN/A', '(16410) 77490877 2025-04-23 13:05:30 0x100F02440006 Event Informational -- None The link between initiator (type FC, identifier 0x21000024ff13abab) of a host and the host port (Engine 0, expansion module A, port number H0) is linked up, time: 13:5:30, host: ID 16.\nN/A.', '(16411) 66857742 2024-06-24 04:01:02 0x200F002A0015 Event Informational -- None The login of the user (user name mm_user) from the source (127.0.0.1) succeeded.\nN/A', '(16412) 52803295 2023-05-20 03:11:14 0x100F02440006 Event Informational -- None The link between initiator (type FC, identifier 0x10000090fab954b5) of a host and the host port (Engine 0, expansion module A, port number H3) is linked up, time: 3:11:14, host: ID 14.\nN/A.', '(16413) 72843928 2024-12-11 22:46:30 0x200F002A0019 Event Informational -- None The logout of the user (user name admin) from the source (10.33.36.78) succeeded.\nN/A', '(16414) 15897313 2020-07-01 04:01:02 0x200F002A0015 Event Informational -- None The login of the user (user name mm_user) from the source (127.0.0.1) succeeded.\nN/A', '(16415) 24657643 2021-03-08 04:01:01 0x200F002A0015 Event Informational -- None The login of the user (user name mm_user) from the source (127.0.0.1) succeeded.\nN/A', '(16416) 68935719 2024-08-22 10:25:46 0x200F00CA0005 Event Informational -- None admin:10.33.36.228 succeeded in switching from the user view to developer view.\nN/A', '(16417) 23676433 2021-02-08 04:07:17 0x200F002A0019 Event Informational -- None The logout of the user (user name mm_user) from the source (127.0.0.1) succeeded.\nN/A', '(16418) 10738729 2020-02-04 04:01:01 0x200F002A0015 Event Informational -- None The login of the user (user name mm_user) from the source (127.0.0.1) succeeded.\nN/A', '(16419) 52881851 2023-05-22 08:57:05 0x100F02440004 Event Informational -- None The link between initiator (type FC, identifier 0x100000109b10b27b) of a host and the host port (Engine 0, expansion module A, port number H3) is disconnected, time: 8:57:5, host: ID 11.\nN/A.', '(16420) 21100415 2020-11-26 16:03:44 0x200F0031001A Event Informational -- None admin:10.33.36.225 succeeded in downloading a file (type disk smart information) of controller 0A.\nN/A.', '(16421) 77367346 2025-04-20 00:31:24 0x200F002A0015 Event Informational -- None The login of the user (user name admin) from the source (10.33.36.78) succeeded.\nN/A', '(16422) 12928671 2020-04-07 04:01:02 0x200F002A0015 Event Informational -- None The login of the user (user name mm_user) from the source (127.0.0.1) succeeded.\nN/A', '(16423) 15023444 2020-06-06 04:07:28 0x200F002A0019 Event Informational -- None The logout of the user (user name mm_user) from the source (127.0.0.1) succeeded.\nN/A', '(16424) 57290190 2023-09-25 04:07:40 0x200F002A0019 Event Informational -- None The logout of the user (user name mm_user) from the source (127.0.0.1) succeeded.\nN/A', '(16425) 21573750 2020-12-10 04:07:46 0x200F002A0019 Event Informational -- None The logout of the user (user name mm_user) from the source (127.0.0.1) succeeded.\nN/A', '(16426) 15872844 2020-06-30 11:14:21 0x100F0108005B Event Informational -- None The management network port (Controller Enclosure CTE0, controller B, port number MGMT) has been connected.\nN/A', '(16427) 14499521 2020-05-22 04:07:05 0x200F002A0019 Event Informational -- None The logout of the user (user name mm_user) from the source (127.0.0.1) succeeded.\nN/A', '(16428) 13568068 2020-04-25 12:44:27 0x100F02440004 Event Informational -- None The link between initiator (type FC, identifier 0x10000090fac06423) of a host and the host port (Engine 0, expansion module B, port number H0) is disconnected, time: 12:44:27, host: ID 2.\nN/A.', '(16429) 61635445 2024-01-27 04:07:26 0x200F002A0019 Event Informational -- None The logout of the user (user name mm_user) from the source (127.0.0.1) succeeded.\nN/A', '(16430) 41548894 2022-07-03 00:00:20 0x100F00D20015 Event Informational -- None The BBU module (controller enclosure CTE0, BBU module PSU 0) was in periodic discharge test.\nN/A', '(16431) 16829043 2020-07-27 19:07:42 0x100F02440006 Event Informational -- None The link between initiator (type FC, identifier 0x100000109b2f648f) of a host and the host port (Engine 0, expansion module B, port number H3) is linked up, time: 19:7:42, host: ID 6.\nN/A.', '(16432) 18664293 2020-09-18 04:07:24 0x200F002A0019 Event Informational -- None The logout of the user (user name mm_user) from the source (127.0.0.1) succeeded.\nN/A', '(16433) 52713660 2023-05-17 13:51:56 0x100F02440006 Event Informational -- None The link between initiator (type FC, identifier 0x100000109b10b27b) of a host and the host port (Engine 0, expansion module B, port number H1) is linked up, time: 13:51:56, host: ID 11.\nN/A.']
498 | You are a log anomaly classifier. You will be given a list of log entries, each with a unique index. Your task is to determine whether each log is **abnormal (1)** or **normal (0)**. Only output in the following format, without any extra explanation or comments. ## Output Format: (log_idx, status) ## Output Rules: - status must be 1 if the log entry indicates an error, failure, crash, or unusual behavior. - status must be 0 if the log entry is a normal operation or informational message. - Output **only** a list of tuples. No extra text or explanation. ## Input Logs: (16434) 56589603 2023-09-05 04:07:11 0x200F002A0019 Event Informational -- None The logout of the user (user name mm_user) from the source (127.0.0.1) succeeded. N/A (16435) 67251385 2024-07-05 09:17:40 0x200F00C90082 Event Informational -- None admin:10.33.36.228 succeeded in switching from a mode (developer view) to the user view. N/A (16436) 16828816 2020-07-27 18:58:02 0x100F02440004 Event Informational -- None The link between initiator (type FC, identifier 0x100000109b2f6521) of a host and the host port (Engine 0, expansion module B, port number H1) is disconnected, time: 18:58:2, host: ID 9. N/A. (16437) 20540463 2020-11-10 16:47:10 0x100F02440006 Event Informational -- None The link between initiator (type FC, identifier 0x21000024ff1da977) of a host and the host port (Engine 0, expansion module B, port number H0) is linked up, time: 16:47:10, host: ID 13. N/A. (16438) 57858298 2023-10-11 08:53:19 0x200F00C90082 Event Informational -- None admin:10.33.36.225 succeeded in switching from a mode (developer view) to the user view. N/A (16439) 43454857 2022-08-26 09:09:49 0x200F00C90082 Event Informational -- None admin:10.33.36.225 succeeded in switching from a mode (developer view) to the user view. N/A (16440) 14149977 2020-05-12 04:07:36 0x200F002A0019 Event Informational -- None The logout of the user (user name mm_user) from the source (127.0.0.1) succeeded. N/A (16441) 14988459 2020-06-05 04:07:02 0x200F002A0019 Event Informational -- None The logout of the user (user name mm_user) from the source (127.0.0.1) succeeded. N/A (16442) 20578141 2020-11-11 18:33:30 0x100F02440006 Event Informational -- None The link between initiator (type FC, identifier 0x100000109b2f6531) of a host and the host port (Engine 0, expansion module B, port number H0) is linked up, time: 18:33:30, host: ID 9. N/A. (16443) 49125326 2023-02-04 04:07:33 0x200F002A0019 Event Informational -- None The logout of the user (user name mm_user) from the source (127.0.0.1) succeeded. N/A (16444) 21097782 2020-11-26 14:20:28 0x200F00CA0005 Event Informational -- None admin:10.33.36.225 succeeded in switching from the user view to developer view. N/A (16445) 13568317 2020-04-25 12:51:05 0xF0060004 Fault Major Recovered 2020-04-25 12:51:24 FC host port (controller enclosure CTE0, -- controller A, port number H1) is disconnected. Step1 Check cable connections. 1.1 If the cable is removed, reinsert it. If the alarm persists=>[1.2]. 1.2 If the cable is damaged, replace it. If the alarm persists=>[1.3]. 1.3 If the port has an optical module=>[Step2]. If no=>[1.4]. 1.4 If no exceptions are detected=>[Step3]. Step2 Check whether optical modules of the peer port are damaged. 2.1 Remove and reinsert optical modules of the peer port and reinsert the cables. If the alarm persists=>[2.2]. 2.2 Replace the optical module of the peer port one by one and reinsert the cables. If the alarm persists=>[Step3]. Step3 Check the port configuration. 3.1 Check whether the topology mode of the port matches that of its peer port. If no, make adaptation adjustment. If the alarm persists=>[3.2]. 3.2 Check whether the rate of the port matches that of its peer port. If no, make adaptation adjustment. If the alarm persists=>[Step4]. Step4 Check whether the port and interface module of the two ends connected by the cable are faulty. If yes, rectify the faults. If the alarm persists=>[Step5]. Step5 Contact technical support engineers. (16446) 67251375 2024-07-05 09:17:32 0x200F002A0015 Event Informational -- None The login of the user (user name admin) from the source (127.127.127.10) succeeded. N/A (16447) 43342148 2022-08-23 04:01:02 0x200F002A0015 Event Informational -- None The login of the user (user name mm_user) from the source (127.0.0.1) succeeded. N/A (16448) 34719506 2021-12-20 04:07:49 0x200F002A0019 Event Informational -- None The logout of the user (user name mm_user) from the source (127.0.0.1) succeeded. N/A (16449) 67251160 2024-07-05 09:12:43 0x200F00CA0005 Event Informational -- None admin:127.127.127.10 succeeded in switching from the user view to developer view. N/A (16450) 15871721 2020-06-30 10:29:49 0x100F02440004 Event Informational -- None The link between initiator (type FC, identifier 0x21000024ff1da8ed) of a host and the host port (Engine 0, expansion module B, port number H0) is disconnected, time: 10:29:49, host: ID 12. N/A. (16451) 16831062 2020-07-27 20:29:54 0x100F02440006 Event Informational -- None The link between initiator (type FC, identifier 0x100000109b10aa8e) of a host and the host port (Engine 0, expansion module B, port number H1) is linked up, time: 20:29:54, host: ID 7. N/A. (16452) 57831769 2023-10-10 15:03:28 0x200F00C90082 Event Informational -- None admin:10.33.36.225 succeeded in switching from a mode (developer view) to the user view. N/A (16453) 19014659 2020-09-28 04:01:00 0x200F002A0015 Event Informational -- None The login of the user (user name mm_user) from the source (127.0.0.1) succeeded. N/A (16454) 26347060 2021-04-25 08:47:41 0x200F002A0015 Event Informational -- None The login of the user (user name mm_user) from the source (127.0.0.1) succeeded. N/A (16455) 52918116 2023-05-23 09:42:36 0x100F02440006 Event Informational -- None The link between initiator (type FC, identifier 0x100000109b10b340) of a host and the host port (Engine 0, expansion module B, port number H2) is linked up, time: 9:42:36, host: ID 11. N/A. (16456) 26355932 2021-04-25 14:51:08 0x200F00150025 Event Informational -- None admin:10.33.36.226 succeeded in adding the initiator (type FC, identifier 21000024ff13abad) to host (host ID 16). N/A (16457) 55066482 2023-07-23 16:57:25 0x200F00CA0005 Event Informational -- None admin:10.33.36.225 succeeded in switching from the user view to developer view. N/A (16458) 77493710 2025-04-23 14:57:26 0x200F002A0019 Event Informational -- None The logout of the user (user name admin) from the source (10.33.36.227) succeeded. N/A (16459) 69837789 2024-09-17 04:01:01 0x200F002A0015 Event Informational -- None The login of the user (user name mm_user) from the source (127.0.0.1) succeeded. N/A (16460) 38645632 2022-04-11 04:07:10 0x200F002A0019 Event Informational -- None The logout of the user (user name mm_user) from the source (127.0.0.1) succeeded. N/A (16461) 20627200 2020-11-13 04:07:01 0x200F002A0019 Event Informational -- None The logout of the user (user name mm_user) from the source (127.0.0.1) succeeded. N/A (16462) 20637011 2020-11-13 10:49:54 0x100F02440006 Event Informational -- None The link between initiator (type FC, identifier 0x21000024ff1da97b) of a host and the host port (Engine 0, expansion module B, port number H1) is linked up, time: 10:49:54, host: ID 12. N/A. | (16463, 0) (16464, 0) (16465, 0) (16466, 0) (16467, 0) (16468, 0) (16469, 0) (16470, 0) (16471, 0) (16472, 0) (16473, 0) (16474, 0) (16475, 0) (16476, 0) (16477, 0) (16478, 0) (16479, 0) (16480, 0) (16481, 0) (16482, 0) (16483, 0) (16484, 0) (16485, 0) (16486, 0) (16487, 0) (16488, 0) (16489, 0) (16490, 0) (16491, 0) (16492, 0) (16493, 0) (16494, 0) (16495, 0) (16496, 0) (16497, 0) (16498, 0) | ['(16434) 56589603 2023-09-05 04:07:11 0x200F002A0019 Event Informational -- None The logout of the user (user name mm_user) from the source (127.0.0.1) succeeded.\nN/A', '(16435) 67251385 2024-07-05 09:17:40 0x200F00C90082 Event Informational -- None admin:10.33.36.228 succeeded in switching from a mode (developer view) to the user view.\nN/A', '(16436) 16828816 2020-07-27 18:58:02 0x100F02440004 Event Informational -- None The link between initiator (type FC, identifier 0x100000109b2f6521) of a host and the host port (Engine 0, expansion module B, port number H1) is disconnected, time: 18:58:2, host: ID 9.\nN/A.', '(16437) 20540463 2020-11-10 16:47:10 0x100F02440006 Event Informational -- None The link between initiator (type FC, identifier 0x21000024ff1da977) of a host and the host port (Engine 0, expansion module B, port number H0) is linked up, time: 16:47:10, host: ID 13.\nN/A.', '(16438) 57858298 2023-10-11 08:53:19 0x200F00C90082 Event Informational -- None admin:10.33.36.225 succeeded in switching from a mode (developer view) to the user view.\nN/A', '(16439) 43454857 2022-08-26 09:09:49 0x200F00C90082 Event Informational -- None admin:10.33.36.225 succeeded in switching from a mode (developer view) to the user view.\nN/A', '(16440) 14149977 2020-05-12 04:07:36 0x200F002A0019 Event Informational -- None The logout of the user (user name mm_user) from the source (127.0.0.1) succeeded.\nN/A', '(16441) 14988459 2020-06-05 04:07:02 0x200F002A0019 Event Informational -- None The logout of the user (user name mm_user) from the source (127.0.0.1) succeeded.\nN/A', '(16442) 20578141 2020-11-11 18:33:30 0x100F02440006 Event Informational -- None The link between initiator (type FC, identifier 0x100000109b2f6531) of a host and the host port (Engine 0, expansion module B, port number H0) is linked up, time: 18:33:30, host: ID 9.\nN/A.', '(16443) 49125326 2023-02-04 04:07:33 0x200F002A0019 Event Informational -- None The logout of the user (user name mm_user) from the source (127.0.0.1) succeeded.\nN/A', '(16444) 21097782 2020-11-26 14:20:28 0x200F00CA0005 Event Informational -- None admin:10.33.36.225 succeeded in switching from the user view to developer view.\nN/A', '(16445) 13568317 2020-04-25 12:51:05 0xF0060004 Fault Major Recovered 2020-04-25 12:51:24 FC host port (controller enclosure CTE0, -- controller A, port number H1) is disconnected.\nStep1 Check cable connections.\n1.1 If the cable is removed, reinsert it. If the alarm persists=>[1.2]. \n1.2 If the cable is damaged, replace it. If the alarm persists=>[1.3]. \n1.3 If the port has an optical module=>[Step2]. If no=>[1.4]. \n1.4 If no exceptions are detected=>[Step3]. \nStep2 Check whether optical modules of the peer port are damaged. \n2.1 Remove and reinsert optical modules of the peer port and reinsert the cables. If the alarm persists=>[2.2]. \n2.2 Replace the optical module of the peer port one by one and reinsert the cables. If the alarm persists=>[Step3]. \nStep3 Check the port configuration. \n3.1 Check whether the topology mode of the port matches that of its peer port. If no, make adaptation adjustment. If the alarm persists=>[3.2]. \n3.2 Check whether the rate of the port matches that of its peer port. If no, make adaptation adjustment. If the alarm persists=>[Step4]. \nStep4 Check whether the port and interface module of the two ends connected by the cable are faulty. If yes, rectify the faults. If the alarm persists=>[Step5]. \nStep5 Contact technical support engineers.', '(16446) 67251375 2024-07-05 09:17:32 0x200F002A0015 Event Informational -- None The login of the user (user name admin) from the source (127.127.127.10) succeeded.\nN/A', '(16447) 43342148 2022-08-23 04:01:02 0x200F002A0015 Event Informational -- None The login of the user (user name mm_user) from the source (127.0.0.1) succeeded.\nN/A', '(16448) 34719506 2021-12-20 04:07:49 0x200F002A0019 Event Informational -- None The logout of the user (user name mm_user) from the source (127.0.0.1) succeeded.\nN/A', '(16449) 67251160 2024-07-05 09:12:43 0x200F00CA0005 Event Informational -- None admin:127.127.127.10 succeeded in switching from the user view to developer view.\nN/A', '(16450) 15871721 2020-06-30 10:29:49 0x100F02440004 Event Informational -- None The link between initiator (type FC, identifier 0x21000024ff1da8ed) of a host and the host port (Engine 0, expansion module B, port number H0) is disconnected, time: 10:29:49, host: ID 12.\nN/A.', '(16451) 16831062 2020-07-27 20:29:54 0x100F02440006 Event Informational -- None The link between initiator (type FC, identifier 0x100000109b10aa8e) of a host and the host port (Engine 0, expansion module B, port number H1) is linked up, time: 20:29:54, host: ID 7.\nN/A.', '(16452) 57831769 2023-10-10 15:03:28 0x200F00C90082 Event Informational -- None admin:10.33.36.225 succeeded in switching from a mode (developer view) to the user view.\nN/A', '(16453) 19014659 2020-09-28 04:01:00 0x200F002A0015 Event Informational -- None The login of the user (user name mm_user) from the source (127.0.0.1) succeeded.\nN/A', '(16454) 26347060 2021-04-25 08:47:41 0x200F002A0015 Event Informational -- None The login of the user (user name mm_user) from the source (127.0.0.1) succeeded.\nN/A', '(16455) 52918116 2023-05-23 09:42:36 0x100F02440006 Event Informational -- None The link between initiator (type FC, identifier 0x100000109b10b340) of a host and the host port (Engine 0, expansion module B, port number H2) is linked up, time: 9:42:36, host: ID 11.\nN/A.', '(16456) 26355932 2021-04-25 14:51:08 0x200F00150025 Event Informational -- None admin:10.33.36.226 succeeded in adding the initiator (type FC, identifier 21000024ff13abad) to host (host ID 16).\nN/A', '(16457) 55066482 2023-07-23 16:57:25 0x200F00CA0005 Event Informational -- None admin:10.33.36.225 succeeded in switching from the user view to developer view.\nN/A', '(16458) 77493710 2025-04-23 14:57:26 0x200F002A0019 Event Informational -- None The logout of the user (user name admin) from the source (10.33.36.227) succeeded.\nN/A', '(16459) 69837789 2024-09-17 04:01:01 0x200F002A0015 Event Informational -- None The login of the user (user name mm_user) from the source (127.0.0.1) succeeded.\nN/A', '(16460) 38645632 2022-04-11 04:07:10 0x200F002A0019 Event Informational -- None The logout of the user (user name mm_user) from the source (127.0.0.1) succeeded.\nN/A', '(16461) 20627200 2020-11-13 04:07:01 0x200F002A0019 Event Informational -- None The logout of the user (user name mm_user) from the source (127.0.0.1) succeeded.\nN/A', '(16462) 20637011 2020-11-13 10:49:54 0x100F02440006 Event Informational -- None The link between initiator (type FC, identifier 0x21000024ff1da97b) of a host and the host port (Engine 0, expansion module B, port number H1) is linked up, time: 10:49:54, host: ID 12.\nN/A.']
499 | You are a log anomaly classifier. You will be given a list of log entries, each with a unique index. Your task is to determine whether each log is **abnormal (1)** or **normal (0)**. Only output in the following format, without any extra explanation or comments. ## Output Format: (log_idx, status) ## Output Rules: - status must be 1 if the log entry indicates an error, failure, crash, or unusual behavior. - status must be 0 if the log entry is a normal operation or informational message. - Output **only** a list of tuples. No extra text or explanation. ## Input Logs: (16463) 19119989 2020-10-01 04:07:07 0x200F002A0019 Event Informational -- None The logout of the user (user name mm_user) from the source (127.0.0.1) succeeded. N/A (16464) 18348902 2020-09-09 04:07:27 0x200F002A0019 Event Informational -- None The logout of the user (user name mm_user) from the source (127.0.0.1) succeeded. N/A (16465) 34088328 2021-12-02 04:01:01 0x200F002A0015 Event Informational -- None The login of the user (user name mm_user) from the source (127.0.0.1) succeeded. N/A (16466) 52918050 2023-05-23 09:40:08 0x100F02440004 Event Informational -- None The link between initiator (type FC, identifier 0x100000109b10b340) of a host and the host port (Engine 0, expansion module A, port number H0) is disconnected, time: 9:40:8, host: ID 11. N/A. (16467) 13575365 2020-04-25 17:34:59 0x100F02440004 Event Informational -- None The link between initiator (type FC, identifier 0x100000109b2f63a2) of a host and the host port (Engine 0, expansion module B, port number H0) is disconnected, time: 17:34:59, host: ID 10. N/A. (16468) 57832634 2023-10-10 15:32:19 0x200F00310005 Event Informational -- None admin:10.33.36.225 succeeded in collecting the event (type disk DHA log). N/A. (16469) 55066686 2023-07-23 17:03:15 0x200F00CA0005 Event Informational -- None admin:10.33.36.225 succeeded in switching from the user view to developer view. N/A (16470) 68295200 2024-08-04 04:01:00 0x200F002A0015 Event Informational -- None The login of the user (user name mm_user) from the source (127.0.0.1) succeeded. N/A (16471) 70083266 2024-09-24 04:07:35 0x200F002A0019 Event Informational -- None The logout of the user (user name mm_user) from the source (127.0.0.1) succeeded. N/A (16472) 28198562 2021-06-17 04:07:02 0x200F002A0019 Event Informational -- None The logout of the user (user name mm_user) from the source (127.0.0.1) succeeded. N/A (16473) 19365339 2020-10-08 04:07:12 0x200F002A0019 Event Informational -- None The logout of the user (user name mm_user) from the source (127.0.0.1) succeeded. N/A (16474) 70048063 2024-09-23 04:01:02 0x200F002A0015 Event Informational -- None The login of the user (user name mm_user) from the source (127.0.0.1) succeeded. N/A (16475) 43455036 2022-08-26 09:13:47 0x200F00C90082 Event Informational -- None admin:10.33.36.225 succeeded in switching from a mode (developer view) to the user view. N/A (16476) 57864815 2023-10-11 13:15:23 0x200F00CA0005 Event Informational -- None admin:10.33.36.225 succeeded in switching from the user view to developer view. N/A (16477) 57861622 2023-10-11 11:06:29 0x200F002A0015 Event Informational -- None The login of the user (user name admin) from the source (10.33.36.225) succeeded. N/A (16478) 57865028 2023-10-11 13:20:12 0x200F00C90082 Event Informational -- None admin:10.33.36.225 succeeded in switching from a mode (developer view) to the user view. N/A (16479) 68295201 2024-08-04 04:01:01 0x200F002A0015 Event Informational -- None The login of the user (user name mm_user) from the source (127.0.0.1) succeeded. N/A (16480) 43517712 2022-08-28 04:01:01 0x200F002A0015 Event Informational -- None The login of the user (user name mm_user) from the source (127.0.0.1) succeeded. N/A (16481) 57857787 2023-10-11 08:38:46 0x200F002A0015 Event Informational -- None The login of the user (user name admin) from the source (127.127.127.11) succeeded. N/A (16482) 50877280 2023-03-26 04:07:17 0x200F002A0019 Event Informational -- None The logout of the user (user name mm_user) from the source (127.0.0.1) succeeded. N/A (16483) 48213980 2023-01-09 04:01:02 0x200F002A0015 Event Informational -- None The login of the user (user name mm_user) from the source (127.0.0.1) succeeded. N/A (16484) 26059625 2021-04-17 04:01:01 0x200F002A0015 Event Informational -- None The login of the user (user name mm_user) from the source (127.0.0.1) succeeded. N/A (16485) 61469232 2024-01-22 10:16:20 0x200F002A0015 Event Informational -- None The login of the user (user name admin) from the source (10.33.36.225) succeeded. N/A (16486) 26358022 2021-04-25 16:13:53 0x100F02440004 Event Informational -- None The link between initiator (type FC, identifier 0x21000024ff13abad) of a host and the host port (Engine 0, expansion module B, port number H2) is disconnected, time: 16:13:53, host: ID 17. N/A. (16487) 65245344 2024-05-09 04:01:02 0x200F002A0015 Event Informational -- None The login of the user (user name mm_user) from the source (127.0.0.1) succeeded. N/A (16488) 53505832 2023-06-09 04:07:54 0x200F002A0019 Event Informational -- None The logout of the user (user name mm_user) from the source (127.0.0.1) succeeded. N/A (16489) 73816248 2025-01-08 16:37:23 0x200F00CA0005 Event Informational -- None admin:10.33.36.227 succeeded in switching from the user view to developer view. N/A (16490) 57831981 2023-10-10 15:07:36 0x200F00C90082 Event Informational -- None admin:10.33.36.225 succeeded in switching from a mode (developer view) to the user view. N/A (16491) 15371064 2020-06-16 02:59:32 0x100F00310002 Event Informational -- None Succeeded in updating the key of application KMM (application ID 0, key ID 6). N/A (16492) 15871189 2020-06-30 10:09:03 0x100F02440004 Event Informational -- None The link between initiator (type FC, identifier 0x21000024ff1da8ed) of a host and the host port (Engine 0, expansion module A, port number H0) is disconnected, time: 10:9:3, host: ID 12. N/A. (16493) 59358117 2023-11-23 04:07:32 0x200F002A0019 Event Informational -- None The logout of the user (user name mm_user) from the source (127.0.0.1) succeeded. N/A (16494) 57886724 2023-10-12 04:07:10 0x200F002A0019 Event Informational -- None The logout of the user (user name mm_user) from the source (127.0.0.1) succeeded. N/A (16495) 68932486 2024-08-22 08:25:59 0x200F00CA0005 Event Informational -- None admin:10.33.36.228 succeeded in switching from the user view to developer view. N/A (16496) 34894596 2021-12-25 04:01:01 0x200F002A0015 Event Informational -- None The login of the user (user name mm_user) from the source (127.0.0.1) succeeded. N/A (16497) 53761257 2023-06-16 10:52:07 0x200F00CA0005 Event Informational -- None admin:127.127.127.10 succeeded in switching from the user view to developer view. N/A (16498) 20802454 2020-11-18 04:07:12 0x200F002A0019 Event Informational -- None The logout of the user (user name mm_user) from the source (127.0.0.1) succeeded. N/A | (16499, 0) (16500, 1) (16501, 0) (16502, 0) (16503, 0) (16504, 0) (16505, 0) (16506, 0) (16507, 1) (16508, 0) (16509, 0) (16510, 0) (16511, 0) (16512, 0) (16513, 0) (16514, 0) (16515, 0) (16516, 0) (16517, 0) (16518, 0) (16519, 0) (16520, 0) (16521, 0) (16522, 0) (16523, 0) (16524, 0) (16525, 0) (16526, 0) (16527, 0) (16528, 0) (16529, 0) (16530, 0) (16531, 0) (16532, 0) (16533, 0) | ['(16463) 19119989 2020-10-01 04:07:07 0x200F002A0019 Event Informational -- None The logout of the user (user name mm_user) from the source (127.0.0.1) succeeded.\nN/A', '(16464) 18348902 2020-09-09 04:07:27 0x200F002A0019 Event Informational -- None The logout of the user (user name mm_user) from the source (127.0.0.1) succeeded.\nN/A', '(16465) 34088328 2021-12-02 04:01:01 0x200F002A0015 Event Informational -- None The login of the user (user name mm_user) from the source (127.0.0.1) succeeded.\nN/A', '(16466) 52918050 2023-05-23 09:40:08 0x100F02440004 Event Informational -- None The link between initiator (type FC, identifier 0x100000109b10b340) of a host and the host port (Engine 0, expansion module A, port number H0) is disconnected, time: 9:40:8, host: ID 11.\nN/A.', '(16467) 13575365 2020-04-25 17:34:59 0x100F02440004 Event Informational -- None The link between initiator (type FC, identifier 0x100000109b2f63a2) of a host and the host port (Engine 0, expansion module B, port number H0) is disconnected, time: 17:34:59, host: ID 10.\nN/A.', '(16468) 57832634 2023-10-10 15:32:19 0x200F00310005 Event Informational -- None admin:10.33.36.225 succeeded in collecting the event (type disk DHA log).\nN/A.', '(16469) 55066686 2023-07-23 17:03:15 0x200F00CA0005 Event Informational -- None admin:10.33.36.225 succeeded in switching from the user view to developer view.\nN/A', '(16470) 68295200 2024-08-04 04:01:00 0x200F002A0015 Event Informational -- None The login of the user (user name mm_user) from the source (127.0.0.1) succeeded.\nN/A', '(16471) 70083266 2024-09-24 04:07:35 0x200F002A0019 Event Informational -- None The logout of the user (user name mm_user) from the source (127.0.0.1) succeeded.\nN/A', '(16472) 28198562 2021-06-17 04:07:02 0x200F002A0019 Event Informational -- None The logout of the user (user name mm_user) from the source (127.0.0.1) succeeded.\nN/A', '(16473) 19365339 2020-10-08 04:07:12 0x200F002A0019 Event Informational -- None The logout of the user (user name mm_user) from the source (127.0.0.1) succeeded.\nN/A', '(16474) 70048063 2024-09-23 04:01:02 0x200F002A0015 Event Informational -- None The login of the user (user name mm_user) from the source (127.0.0.1) succeeded.\nN/A', '(16475) 43455036 2022-08-26 09:13:47 0x200F00C90082 Event Informational -- None admin:10.33.36.225 succeeded in switching from a mode (developer view) to the user view.\nN/A', '(16476) 57864815 2023-10-11 13:15:23 0x200F00CA0005 Event Informational -- None admin:10.33.36.225 succeeded in switching from the user view to developer view.\nN/A', '(16477) 57861622 2023-10-11 11:06:29 0x200F002A0015 Event Informational -- None The login of the user (user name admin) from the source (10.33.36.225) succeeded.\nN/A', '(16478) 57865028 2023-10-11 13:20:12 0x200F00C90082 Event Informational -- None admin:10.33.36.225 succeeded in switching from a mode (developer view) to the user view.\nN/A', '(16479) 68295201 2024-08-04 04:01:01 0x200F002A0015 Event Informational -- None The login of the user (user name mm_user) from the source (127.0.0.1) succeeded.\nN/A', '(16480) 43517712 2022-08-28 04:01:01 0x200F002A0015 Event Informational -- None The login of the user (user name mm_user) from the source (127.0.0.1) succeeded.\nN/A', '(16481) 57857787 2023-10-11 08:38:46 0x200F002A0015 Event Informational -- None The login of the user (user name admin) from the source (127.127.127.11) succeeded.\nN/A', '(16482) 50877280 2023-03-26 04:07:17 0x200F002A0019 Event Informational -- None The logout of the user (user name mm_user) from the source (127.0.0.1) succeeded.\nN/A', '(16483) 48213980 2023-01-09 04:01:02 0x200F002A0015 Event Informational -- None The login of the user (user name mm_user) from the source (127.0.0.1) succeeded.\nN/A', '(16484) 26059625 2021-04-17 04:01:01 0x200F002A0015 Event Informational -- None The login of the user (user name mm_user) from the source (127.0.0.1) succeeded.\nN/A', '(16485) 61469232 2024-01-22 10:16:20 0x200F002A0015 Event Informational -- None The login of the user (user name admin) from the source (10.33.36.225) succeeded.\nN/A', '(16486) 26358022 2021-04-25 16:13:53 0x100F02440004 Event Informational -- None The link between initiator (type FC, identifier 0x21000024ff13abad) of a host and the host port (Engine 0, expansion module B, port number H2) is disconnected, time: 16:13:53, host: ID 17.\nN/A.', '(16487) 65245344 2024-05-09 04:01:02 0x200F002A0015 Event Informational -- None The login of the user (user name mm_user) from the source (127.0.0.1) succeeded.\nN/A', '(16488) 53505832 2023-06-09 04:07:54 0x200F002A0019 Event Informational -- None The logout of the user (user name mm_user) from the source (127.0.0.1) succeeded.\nN/A', '(16489) 73816248 2025-01-08 16:37:23 0x200F00CA0005 Event Informational -- None admin:10.33.36.227 succeeded in switching from the user view to developer view.\nN/A', '(16490) 57831981 2023-10-10 15:07:36 0x200F00C90082 Event Informational -- None admin:10.33.36.225 succeeded in switching from a mode (developer view) to the user view.\nN/A', '(16491) 15371064 2020-06-16 02:59:32 0x100F00310002 Event Informational -- None Succeeded in updating the key of application KMM (application ID 0, key ID 6).\nN/A', '(16492) 15871189 2020-06-30 10:09:03 0x100F02440004 Event Informational -- None The link between initiator (type FC, identifier 0x21000024ff1da8ed) of a host and the host port (Engine 0, expansion module A, port number H0) is disconnected, time: 10:9:3, host: ID 12.\nN/A.', '(16493) 59358117 2023-11-23 04:07:32 0x200F002A0019 Event Informational -- None The logout of the user (user name mm_user) from the source (127.0.0.1) succeeded.\nN/A', '(16494) 57886724 2023-10-12 04:07:10 0x200F002A0019 Event Informational -- None The logout of the user (user name mm_user) from the source (127.0.0.1) succeeded.\nN/A', '(16495) 68932486 2024-08-22 08:25:59 0x200F00CA0005 Event Informational -- None admin:10.33.36.228 succeeded in switching from the user view to developer view.\nN/A', '(16496) 34894596 2021-12-25 04:01:01 0x200F002A0015 Event Informational -- None The login of the user (user name mm_user) from the source (127.0.0.1) succeeded.\nN/A', '(16497) 53761257 2023-06-16 10:52:07 0x200F00CA0005 Event Informational -- None admin:127.127.127.10 succeeded in switching from the user view to developer view.\nN/A', '(16498) 20802454 2020-11-18 04:07:12 0x200F002A0019 Event Informational -- None The logout of the user (user name mm_user) from the source (127.0.0.1) succeeded.\nN/A']
500 | You are a log anomaly classifier. You will be given a list of log entries, each with a unique index. Your task is to determine whether each log is **abnormal (1)** or **normal (0)**. Only output in the following format, without any extra explanation or comments. ## Output Format: (log_idx, status) ## Output Rules: - status must be 1 if the log entry indicates an error, failure, crash, or unusual behavior. - status must be 0 if the log entry is a normal operation or informational message. - Output **only** a list of tuples. No extra text or explanation. ## Input Logs: (16499) 68785920 2024-08-18 04:07:30 0x200F002A0019 Event Informational -- None The logout of the user (user name mm_user) from the source (127.0.0.1) succeeded. N/A (16500) 16832821 2020-07-27 21:35:20 0x100F0015001C Event Major -- None UltraPath push information from host (ID 1) is not received at the preset time point or fails to be processed. Step1 Install UltraPath of the latest version on the host. If the fault persists=>[Step2]. Step2 Collect related information and contact technical support engineers. (16501) 24517434 2021-03-04 04:01:00 0x200F002A0015 Event Informational -- None The login of the user (user name mm_user) from the source (127.0.0.1) succeeded. N/A (16502) 37594105 2022-03-12 04:07:28 0x200F002A0019 Event Informational -- None The logout of the user (user name mm_user) from the source (127.0.0.1) succeeded. N/A (16503) 70098559 2024-09-24 14:25:10 0x200F00CA0009 Event Informational -- None admin:10.33.36.227 succeeded in deleting the exported files in system memory (FileType running data). N/A. (16504) 75550114 2025-02-27 04:01:02 0x200F002A0015 Event Informational -- None The login of the user (user name mm_user) from the source (127.0.0.1) succeeded. N/A (16505) 30477139 2021-08-21 04:01:02 0x200F002A0015 Event Informational -- None The login of the user (user name mm_user) from the source (127.0.0.1) succeeded. N/A (16506) 19961019 2020-10-25 04:01:01 0x200F002A0015 Event Informational -- None The login of the user (user name mm_user) from the source (127.0.0.1) succeeded. N/A (16507) 52714899 2023-05-17 14:39:48 0x100F0015001C Event Major -- None UltraPath push information from host (ID 11) is not received at the preset time point or fails to be processed. Step1 Install UltraPath of the latest version on the host. If the fault persists=>[Step2]. Step2 Collect related information and contact technical support engineers. (16508) 43455040 2022-08-26 09:13:50 0x200F00C90082 Event Informational -- None admin:10.33.36.225 succeeded in switching from a mode (developer view) to the user view. N/A (16509) 70188470 2024-09-27 04:01:01 0x200F002A0015 Event Informational -- None The login of the user (user name mm_user) from the source (127.0.0.1) succeeded. N/A (16510) 73727657 2025-01-06 04:07:49 0x200F002A0019 Event Informational -- None The logout of the user (user name mm_user) from the source (127.0.0.1) succeeded. N/A (16511) 28373703 2021-06-22 04:01:02 0x200F002A0015 Event Informational -- None The login of the user (user name mm_user) from the source (127.0.0.1) succeeded. N/A (16512) 73816169 2025-01-08 16:35:38 0x200F00CA0005 Event Informational -- None admin:10.33.36.227 succeeded in switching from the user view to developer view. N/A (16513) 67225359 2024-07-04 15:38:57 0x200F00CA0005 Event Informational -- None admin:10.33.36.228 succeeded in switching from the user view to developer view. N/A (16514) 13067996 2020-04-11 04:01:02 0x200F002A0015 Event Informational -- None The login of the user (user name mm_user) from the source (127.0.0.1) succeeded. N/A (16515) 17174204 2020-08-06 15:26:01 0x200F002A0015 Event Informational -- None The login of the user (user name admin) from the source (10.33.36.225) succeeded. N/A (16516) 17367877 2020-08-12 04:07:08 0x200F002A0019 Event Informational -- None The logout of the user (user name mm_user) from the source (127.0.0.1) succeeded. N/A (16517) 48431493 2023-01-15 08:58:32 0x1000010A000F Event Informational -- None The data balancing of the performance tier of the disk domain (ID 7, name SAS, engine 0) started. N/A (16518) 49160368 2023-02-05 04:07:19 0x200F002A0019 Event Informational -- None The logout of the user (user name mm_user) from the source (127.0.0.1) succeeded. N/A (16519) 21097822 2020-11-26 14:21:06 0x200F00C90082 Event Informational -- None admin:10.33.36.225 succeeded in switching from a mode (developer view) to the user view. N/A (16520) 39626997 2022-05-09 04:07:30 0x200F002A0019 Event Informational -- None The logout of the user (user name mm_user) from the source (127.0.0.1) succeeded. N/A (16521) 16833464 2020-07-27 21:59:56 0x100F02440006 Event Informational -- None The link between initiator (type FC, identifier 0x21000024ff15ace5) of a host and the host port (Engine 0, expansion module A, port number H0) is linked up, time: 21:59:56, host: ID 4. N/A. (16522) 61469332 2024-01-22 10:20:29 0x200F002A0015 Event Informational -- None The login of the user (user name mm_user) from the source (127.0.0.1) succeeded. N/A (16523) 53760948 2023-06-16 10:41:51 0x200F00310005 Event Informational -- None admin:10.33.36.225 succeeded in collecting the event (type event). N/A. (16524) 73816236 2025-01-08 16:37:10 0x200F00CA0005 Event Informational -- None admin:10.33.36.227 succeeded in switching from the user view to developer view. N/A (16525) 50491659 2023-03-15 04:01:00 0x200F002A0015 Event Informational -- None The login of the user (user name mm_user) from the source (127.0.0.1) succeeded. N/A (16526) 57831848 2023-10-10 15:04:48 0x200F00CA0005 Event Informational -- None admin:127.127.127.10 succeeded in switching from the user view to developer view. N/A (16527) 66135916 2024-06-03 13:55:35 0x200F002A0019 Event Informational -- None The logout of the user (user name admin) from the source (10.33.36.228) succeeded. N/A (16528) 24465729 2021-03-02 16:41:11 0x100F02440006 Event Informational -- None The link between initiator (type FC, identifier 0x21000024ff1da97b) of a host and the host port (Engine 0, expansion module B, port number H3) is linked up, time: 16:41:11, host: ID 12. N/A. (16529) 44919743 2022-10-07 04:07:21 0x200F002A0019 Event Informational -- None The logout of the user (user name mm_user) from the source (127.0.0.1) succeeded. N/A (16530) 73815709 2025-01-08 16:25:21 0x200F00C90082 Event Informational -- None admin:10.33.36.227 succeeded in switching from a mode (developer view) to the user view. N/A (16531) 71520159 2024-11-04 04:07:25 0x200F002A0019 Event Informational -- None The logout of the user (user name mm_user) from the source (127.0.0.1) succeeded. N/A (16532) 73815784 2025-01-08 16:28:13 0x200F002A0015 Event Informational -- None The login of the user (user name admin) from the source (10.33.36.227) succeeded. N/A (16533) 43457667 2022-08-26 10:57:24 0x200F0031001A Event Informational -- None admin:10.33.36.225 succeeded in downloading a file (type all log) of controller 0A. N/A. | (16570, 0) (16571, 1) (16572, 0) (16573, 1) (16574, 0) (16575, 0) (16576, 0) (16577, 0) (16578, 0) (16579, 0) (16580, 1) (16581, 0) (16582, 0) (16583, 0) (16584, 0) (16585, 1) (16586, 0) (16587, 0) (16588, 0) (16589, 0) (16590, 0) (16591, 0) (16592, 1) (16593, 0) (16594, 0) (16595, 0) (16596, 0) (16597, 0) (16598, 0) (16599, 0) | ['(16499) 68785920 2024-08-18 04:07:30 0x200F002A0019 Event Informational -- None The logout of the user (user name mm_user) from the source (127.0.0.1) succeeded.\nN/A', '(16500) 16832821 2020-07-27 21:35:20 0x100F0015001C Event Major -- None UltraPath push information from host (ID 1) is not received at the preset time point or fails to be processed.\nStep1 Install UltraPath of the latest version on the host. If the fault persists=>[Step2]. \nStep2 Collect related information and contact technical support engineers.', '(16501) 24517434 2021-03-04 04:01:00 0x200F002A0015 Event Informational -- None The login of the user (user name mm_user) from the source (127.0.0.1) succeeded.\nN/A', '(16502) 37594105 2022-03-12 04:07:28 0x200F002A0019 Event Informational -- None The logout of the user (user name mm_user) from the source (127.0.0.1) succeeded.\nN/A', '(16503) 70098559 2024-09-24 14:25:10 0x200F00CA0009 Event Informational -- None admin:10.33.36.227 succeeded in deleting the exported files in system memory (FileType running data).\nN/A.', '(16504) 75550114 2025-02-27 04:01:02 0x200F002A0015 Event Informational -- None The login of the user (user name mm_user) from the source (127.0.0.1) succeeded.\nN/A', '(16505) 30477139 2021-08-21 04:01:02 0x200F002A0015 Event Informational -- None The login of the user (user name mm_user) from the source (127.0.0.1) succeeded.\nN/A', '(16506) 19961019 2020-10-25 04:01:01 0x200F002A0015 Event Informational -- None The login of the user (user name mm_user) from the source (127.0.0.1) succeeded.\nN/A', '(16507) 52714899 2023-05-17 14:39:48 0x100F0015001C Event Major -- None UltraPath push information from host (ID 11) is not received at the preset time point or fails to be processed.\nStep1 Install UltraPath of the latest version on the host. If the fault persists=>[Step2]. \nStep2 Collect related information and contact technical support engineers.', '(16508) 43455040 2022-08-26 09:13:50 0x200F00C90082 Event Informational -- None admin:10.33.36.225 succeeded in switching from a mode (developer view) to the user view.\nN/A', '(16509) 70188470 2024-09-27 04:01:01 0x200F002A0015 Event Informational -- None The login of the user (user name mm_user) from the source (127.0.0.1) succeeded.\nN/A', '(16510) 73727657 2025-01-06 04:07:49 0x200F002A0019 Event Informational -- None The logout of the user (user name mm_user) from the source (127.0.0.1) succeeded.\nN/A', '(16511) 28373703 2021-06-22 04:01:02 0x200F002A0015 Event Informational -- None The login of the user (user name mm_user) from the source (127.0.0.1) succeeded.\nN/A', '(16512) 73816169 2025-01-08 16:35:38 0x200F00CA0005 Event Informational -- None admin:10.33.36.227 succeeded in switching from the user view to developer view.\nN/A', '(16513) 67225359 2024-07-04 15:38:57 0x200F00CA0005 Event Informational -- None admin:10.33.36.228 succeeded in switching from the user view to developer view.\nN/A', '(16514) 13067996 2020-04-11 04:01:02 0x200F002A0015 Event Informational -- None The login of the user (user name mm_user) from the source (127.0.0.1) succeeded.\nN/A', '(16515) 17174204 2020-08-06 15:26:01 0x200F002A0015 Event Informational -- None The login of the user (user name admin) from the source (10.33.36.225) succeeded.\nN/A', '(16516) 17367877 2020-08-12 04:07:08 0x200F002A0019 Event Informational -- None The logout of the user (user name mm_user) from the source (127.0.0.1) succeeded.\nN/A', '(16517) 48431493 2023-01-15 08:58:32 0x1000010A000F Event Informational -- None The data balancing of the performance tier of the disk domain (ID 7, name SAS, engine 0) started.\nN/A', '(16518) 49160368 2023-02-05 04:07:19 0x200F002A0019 Event Informational -- None The logout of the user (user name mm_user) from the source (127.0.0.1) succeeded.\nN/A', '(16519) 21097822 2020-11-26 14:21:06 0x200F00C90082 Event Informational -- None admin:10.33.36.225 succeeded in switching from a mode (developer view) to the user view.\nN/A', '(16520) 39626997 2022-05-09 04:07:30 0x200F002A0019 Event Informational -- None The logout of the user (user name mm_user) from the source (127.0.0.1) succeeded.\nN/A', '(16521) 16833464 2020-07-27 21:59:56 0x100F02440006 Event Informational -- None The link between initiator (type FC, identifier 0x21000024ff15ace5) of a host and the host port (Engine 0, expansion module A, port number H0) is linked up, time: 21:59:56, host: ID 4.\nN/A.', '(16522) 61469332 2024-01-22 10:20:29 0x200F002A0015 Event Informational -- None The login of the user (user name mm_user) from the source (127.0.0.1) succeeded.\nN/A', '(16523) 53760948 2023-06-16 10:41:51 0x200F00310005 Event Informational -- None admin:10.33.36.225 succeeded in collecting the event (type event).\nN/A.', '(16524) 73816236 2025-01-08 16:37:10 0x200F00CA0005 Event Informational -- None admin:10.33.36.227 succeeded in switching from the user view to developer view.\nN/A', '(16525) 50491659 2023-03-15 04:01:00 0x200F002A0015 Event Informational -- None The login of the user (user name mm_user) from the source (127.0.0.1) succeeded.\nN/A', '(16526) 57831848 2023-10-10 15:04:48 0x200F00CA0005 Event Informational -- None admin:127.127.127.10 succeeded in switching from the user view to developer view.\nN/A', '(16527) 66135916 2024-06-03 13:55:35 0x200F002A0019 Event Informational -- None The logout of the user (user name admin) from the source (10.33.36.228) succeeded.\nN/A', '(16528) 24465729 2021-03-02 16:41:11 0x100F02440006 Event Informational -- None The link between initiator (type FC, identifier 0x21000024ff1da97b) of a host and the host port (Engine 0, expansion module B, port number H3) is linked up, time: 16:41:11, host: ID 12.\nN/A.', '(16529) 44919743 2022-10-07 04:07:21 0x200F002A0019 Event Informational -- None The logout of the user (user name mm_user) from the source (127.0.0.1) succeeded.\nN/A', '(16530) 73815709 2025-01-08 16:25:21 0x200F00C90082 Event Informational -- None admin:10.33.36.227 succeeded in switching from a mode (developer view) to the user view.\nN/A', '(16531) 71520159 2024-11-04 04:07:25 0x200F002A0019 Event Informational -- None The logout of the user (user name mm_user) from the source (127.0.0.1) succeeded.\nN/A', '(16532) 73815784 2025-01-08 16:28:13 0x200F002A0015 Event Informational -- None The login of the user (user name admin) from the source (10.33.36.227) succeeded.\nN/A', '(16533) 43457667 2022-08-26 10:57:24 0x200F0031001A Event Informational -- None admin:10.33.36.225 succeeded in downloading a file (type all log) of controller 0A.\nN/A.']
501 | You are a log anomaly classifier. You will be given a list of log entries, each with a unique index. Your task is to determine whether each log is **abnormal (1)** or **normal (0)**. Only output in the following format, without any extra explanation or comments. ## Output Format: (log_idx, status) ## Output Rules: - status must be 1 if the log entry indicates an error, failure, crash, or unusual behavior. - status must be 0 if the log entry is a normal operation or informational message. - Output **only** a list of tuples. No extra text or explanation. ## Input Logs: (16534) 66136269 2024-06-03 14:02:30 0x200F00CA0005 Event Informational -- None admin:10.33.36.228 succeeded in switching from the user view to developer view. N/A (16535) 49966065 2023-02-28 04:01:02 0x200F002A0015 Event Informational -- None The login of the user (user name mm_user) from the source (127.0.0.1) succeeded. N/A (16536) 61390113 2024-01-20 04:07:20 0x200F002A0019 Event Informational -- None The logout of the user (user name mm_user) from the source (127.0.0.1) succeeded. N/A (16537) 34333850 2021-12-09 04:07:03 0x200F002A0019 Event Informational -- None The logout of the user (user name mm_user) from the source (127.0.0.1) succeeded. N/A (16538) 48470733 2023-01-16 11:50:08 0x1000010A000D Event Informational -- None The precopy of the disk (disk enclosure CTE0, slot ID 13, type SAS) in the disk domain (ID 7, name SAS) completed. N/A (16539) 17402928 2020-08-13 04:07:02 0x200F002A0019 Event Informational -- None The logout of the user (user name mm_user) from the source (127.0.0.1) succeeded. N/A (16540) 67251504 2024-07-05 09:19:39 0x200F00C90082 Event Informational -- None admin:10.33.36.228 succeeded in switching from a mode (developer view) to the user view. N/A (16541) 10669300 2020-02-02 04:01:01 0x200F002A0015 Event Informational -- None The login of the user (user name mm_user) from the source (127.0.0.1) succeeded. N/A (16542) 26760840 2021-05-07 04:01:02 0x200F002A0015 Event Informational -- None The login of the user (user name mm_user) from the source (127.0.0.1) succeeded. N/A (16543) 55853975 2023-08-15 04:07:03 0x200F002A0019 Event Informational -- None The logout of the user (user name mm_user) from the source (127.0.0.1) succeeded. N/A (16544) 16829962 2020-07-27 19:44:35 0x100F02440004 Event Informational -- None The link between initiator (type FC, identifier 0x100000109b2f648f) of a host and the host port (Engine 0, expansion module B, port number H3) is disconnected, time: 19:44:35, host: ID 6. N/A. (16545) 61670334 2024-01-28 04:01:02 0x200F002A0015 Event Informational -- None The login of the user (user name mm_user) from the source (127.0.0.1) succeeded. N/A (16546) 45024919 2022-10-10 04:07:19 0x200F002A0019 Event Informational -- None The logout of the user (user name mm_user) from the source (127.0.0.1) succeeded. N/A (16547) 16177140 2020-07-09 04:07:11 0x200F002A0019 Event Informational -- None The logout of the user (user name mm_user) from the source (127.0.0.1) succeeded. N/A (16548) 75515064 2025-02-26 04:01:01 0x200F002A0015 Event Informational -- None The login of the user (user name mm_user) from the source (127.0.0.1) succeeded. N/A (16549) 55775213 2023-08-12 22:11:44 0x100F000A0115 Event Informational -- None The self-check of the disk (disk enclosure DAE040, slot ID 11) started. Check type: 0x6673736563637573. N/A (16550) 14374899 2020-05-18 14:30:05 0x200F000E001E Event Informational -- None admin:10.33.36.225 failed to add the host (4) to the host group (ID 12).The error code is 0x40000e03. N/A (16551) 68961722 2024-08-23 04:07:40 0x200F002A0019 Event Informational -- None The logout of the user (user name mm_user) from the source (127.0.0.1) succeeded. N/A (16552) 44884691 2022-10-06 04:07:33 0x200F002A0019 Event Informational -- None The logout of the user (user name mm_user) from the source (127.0.0.1) succeeded. N/A (16553) 49440682 2023-02-13 04:07:28 0x200F002A0019 Event Informational -- None The logout of the user (user name mm_user) from the source (127.0.0.1) succeeded. N/A (16554) 73815861 2025-01-08 16:29:54 0x200F00C90082 Event Informational -- None admin:127.127.127.11 succeeded in switching from a mode (developer view) to the user view. N/A (16555) 43455070 2022-08-26 09:14:20 0x200F00C90082 Event Informational -- None admin:127.127.127.10 succeeded in switching from a mode (developer view) to the user view. N/A (16556) 68932618 2024-08-22 08:28:54 0x200F002A0019 Event Informational -- None The logout of the user (user name admin) from the source (127.127.127.10) succeeded. N/A (16557) 52803975 2023-05-20 03:37:49 0x100F0015001C Event Major -- None UltraPath push information from host (ID 14) is not received at the preset time point or fails to be processed. Step1 Install UltraPath of the latest version on the host. If the fault persists=>[Step2]. Step2 Collect related information and contact technical support engineers. (16558) 34719338 2021-12-20 04:01:02 0x200F002A0015 Event Informational -- None The login of the user (user name mm_user) from the source (127.0.0.1) succeeded. N/A (16559) 50421558 2023-03-13 04:01:01 0x200F002A0015 Event Informational -- None The login of the user (user name mm_user) from the source (127.0.0.1) succeeded. N/A (16560) 49370607 2023-02-11 04:07:35 0x200F002A0019 Event Informational -- None The logout of the user (user name mm_user) from the source (127.0.0.1) succeeded. N/A (16561) 64544355 2024-04-19 04:01:01 0x200F002A0015 Event Informational -- None The login of the user (user name mm_user) from the source (127.0.0.1) succeeded. N/A (16562) 33036534 2021-11-02 04:01:01 0x200F002A0015 Event Informational -- None The login of the user (user name mm_user) from the source (127.0.0.1) succeeded. N/A (16563) 13568056 2020-04-25 12:44:27 0x100F02440004 Event Informational -- None The link between initiator (type FC, identifier 0x21000024ff15ace5) of a host and the host port (Engine 0, expansion module B, port number H2) is disconnected, time: 12:44:27, host: ID 4. N/A. (16564) 22835146 2021-01-15 04:07:25 0x200F002A0019 Event Informational -- None The logout of the user (user name mm_user) from the source (127.0.0.1) succeeded. N/A (16565) 10252617 2020-01-21 04:07:31 0x200F002A0019 Event Informational -- None The logout of the user (user name mm_user) from the source (127.0.0.1) succeeded. N/A (16566) 56414545 2023-08-31 04:07:38 0x200F002A0019 Event Informational -- None The logout of the user (user name mm_user) from the source (127.0.0.1) succeeded. N/A (16567) 68935980 2024-08-22 10:30:52 0x200F00C90082 Event Informational -- None admin:10.33.36.228 succeeded in switching from a mode (developer view) to the user view. N/A (16568) 68935531 2024-08-22 10:21:31 0x200F00C90082 Event Informational -- None admin:10.33.36.228 succeeded in switching from a mode (developer view) to the user view. N/A (16569) 53759645 2023-06-16 09:59:19 0x200F00CA0005 Event Informational -- None admin:10.33.36.225 succeeded in switching from the user view to developer view. N/A | (16600, 0) (16601, 0) (16602, 0) (16603, 0) (16604, 0) (16605, 1) (16606, 0) (16607, 0) (16608, 0) (16609, 0) (16610, 0) (16611, 0) (16612, 0) (16613, 0) (16614, 0) (16615, 0) (16616, 0) (16617, 1) (16618, 0) (16619, 0) (16620, 1) (16621, 0) (16622, 0) (16623, 0) (16624, 0) (16625, 0) (16626, 1) (16627, 0) (16628, 1) (16629, 0) (16630, 0) (16631, 0) | ['(16534) 66136269 2024-06-03 14:02:30 0x200F00CA0005 Event Informational -- None admin:10.33.36.228 succeeded in switching from the user view to developer view.\nN/A', '(16535) 49966065 2023-02-28 04:01:02 0x200F002A0015 Event Informational -- None The login of the user (user name mm_user) from the source (127.0.0.1) succeeded.\nN/A', '(16536) 61390113 2024-01-20 04:07:20 0x200F002A0019 Event Informational -- None The logout of the user (user name mm_user) from the source (127.0.0.1) succeeded.\nN/A', '(16537) 34333850 2021-12-09 04:07:03 0x200F002A0019 Event Informational -- None The logout of the user (user name mm_user) from the source (127.0.0.1) succeeded.\nN/A', '(16538) 48470733 2023-01-16 11:50:08 0x1000010A000D Event Informational -- None The precopy of the disk (disk enclosure CTE0, slot ID 13, type SAS) in the disk domain (ID 7, name SAS) completed.\nN/A', '(16539) 17402928 2020-08-13 04:07:02 0x200F002A0019 Event Informational -- None The logout of the user (user name mm_user) from the source (127.0.0.1) succeeded.\nN/A', '(16540) 67251504 2024-07-05 09:19:39 0x200F00C90082 Event Informational -- None admin:10.33.36.228 succeeded in switching from a mode (developer view) to the user view.\nN/A', '(16541) 10669300 2020-02-02 04:01:01 0x200F002A0015 Event Informational -- None The login of the user (user name mm_user) from the source (127.0.0.1) succeeded.\nN/A', '(16542) 26760840 2021-05-07 04:01:02 0x200F002A0015 Event Informational -- None The login of the user (user name mm_user) from the source (127.0.0.1) succeeded.\nN/A', '(16543) 55853975 2023-08-15 04:07:03 0x200F002A0019 Event Informational -- None The logout of the user (user name mm_user) from the source (127.0.0.1) succeeded.\nN/A', '(16544) 16829962 2020-07-27 19:44:35 0x100F02440004 Event Informational -- None The link between initiator (type FC, identifier 0x100000109b2f648f) of a host and the host port (Engine 0, expansion module B, port number H3) is disconnected, time: 19:44:35, host: ID 6.\nN/A.', '(16545) 61670334 2024-01-28 04:01:02 0x200F002A0015 Event Informational -- None The login of the user (user name mm_user) from the source (127.0.0.1) succeeded.\nN/A', '(16546) 45024919 2022-10-10 04:07:19 0x200F002A0019 Event Informational -- None The logout of the user (user name mm_user) from the source (127.0.0.1) succeeded.\nN/A', '(16547) 16177140 2020-07-09 04:07:11 0x200F002A0019 Event Informational -- None The logout of the user (user name mm_user) from the source (127.0.0.1) succeeded.\nN/A', '(16548) 75515064 2025-02-26 04:01:01 0x200F002A0015 Event Informational -- None The login of the user (user name mm_user) from the source (127.0.0.1) succeeded.\nN/A', '(16549) 55775213 2023-08-12 22:11:44 0x100F000A0115 Event Informational -- None The self-check of the disk (disk enclosure DAE040, slot ID 11) started. Check type: 0x6673736563637573.\nN/A', '(16550) 14374899 2020-05-18 14:30:05 0x200F000E001E Event Informational -- None admin:10.33.36.225 failed to add the host (4) to the host group (ID 12).The error code is 0x40000e03.\nN/A', '(16551) 68961722 2024-08-23 04:07:40 0x200F002A0019 Event Informational -- None The logout of the user (user name mm_user) from the source (127.0.0.1) succeeded.\nN/A', '(16552) 44884691 2022-10-06 04:07:33 0x200F002A0019 Event Informational -- None The logout of the user (user name mm_user) from the source (127.0.0.1) succeeded.\nN/A', '(16553) 49440682 2023-02-13 04:07:28 0x200F002A0019 Event Informational -- None The logout of the user (user name mm_user) from the source (127.0.0.1) succeeded.\nN/A', '(16554) 73815861 2025-01-08 16:29:54 0x200F00C90082 Event Informational -- None admin:127.127.127.11 succeeded in switching from a mode (developer view) to the user view.\nN/A', '(16555) 43455070 2022-08-26 09:14:20 0x200F00C90082 Event Informational -- None admin:127.127.127.10 succeeded in switching from a mode (developer view) to the user view.\nN/A', '(16556) 68932618 2024-08-22 08:28:54 0x200F002A0019 Event Informational -- None The logout of the user (user name admin) from the source (127.127.127.10) succeeded.\nN/A', '(16557) 52803975 2023-05-20 03:37:49 0x100F0015001C Event Major -- None UltraPath push information from host (ID 14) is not received at the preset time point or fails to be processed.\nStep1 Install UltraPath of the latest version on the host. If the fault persists=>[Step2]. \nStep2 Collect related information and contact technical support engineers.', '(16558) 34719338 2021-12-20 04:01:02 0x200F002A0015 Event Informational -- None The login of the user (user name mm_user) from the source (127.0.0.1) succeeded.\nN/A', '(16559) 50421558 2023-03-13 04:01:01 0x200F002A0015 Event Informational -- None The login of the user (user name mm_user) from the source (127.0.0.1) succeeded.\nN/A', '(16560) 49370607 2023-02-11 04:07:35 0x200F002A0019 Event Informational -- None The logout of the user (user name mm_user) from the source (127.0.0.1) succeeded.\nN/A', '(16561) 64544355 2024-04-19 04:01:01 0x200F002A0015 Event Informational -- None The login of the user (user name mm_user) from the source (127.0.0.1) succeeded.\nN/A', '(16562) 33036534 2021-11-02 04:01:01 0x200F002A0015 Event Informational -- None The login of the user (user name mm_user) from the source (127.0.0.1) succeeded.\nN/A', '(16563) 13568056 2020-04-25 12:44:27 0x100F02440004 Event Informational -- None The link between initiator (type FC, identifier 0x21000024ff15ace5) of a host and the host port (Engine 0, expansion module B, port number H2) is disconnected, time: 12:44:27, host: ID 4.\nN/A.', '(16564) 22835146 2021-01-15 04:07:25 0x200F002A0019 Event Informational -- None The logout of the user (user name mm_user) from the source (127.0.0.1) succeeded.\nN/A', '(16565) 10252617 2020-01-21 04:07:31 0x200F002A0019 Event Informational -- None The logout of the user (user name mm_user) from the source (127.0.0.1) succeeded.\nN/A', '(16566) 56414545 2023-08-31 04:07:38 0x200F002A0019 Event Informational -- None The logout of the user (user name mm_user) from the source (127.0.0.1) succeeded.\nN/A', '(16567) 68935980 2024-08-22 10:30:52 0x200F00C90082 Event Informational -- None admin:10.33.36.228 succeeded in switching from a mode (developer view) to the user view.\nN/A', '(16568) 68935531 2024-08-22 10:21:31 0x200F00C90082 Event Informational -- None admin:10.33.36.228 succeeded in switching from a mode (developer view) to the user view.\nN/A', '(16569) 53759645 2023-06-16 09:59:19 0x200F00CA0005 Event Informational -- None admin:10.33.36.225 succeeded in switching from the user view to developer view.\nN/A']
502 | You are a log anomaly classifier. You will be given a list of log entries, each with a unique index. Your task is to determine whether each log is **abnormal (1)** or **normal (0)**. Only output in the following format, without any extra explanation or comments. ## Output Format: (log_idx, status) ## Output Rules: - status must be 1 if the log entry indicates an error, failure, crash, or unusual behavior. - status must be 0 if the log entry is a normal operation or informational message. - Output **only** a list of tuples. No extra text or explanation. ## Input Logs: (16570) 13870475 2020-05-04 04:07:07 0x200F002A0019 Event Informational -- None The logout of the user (user name mm_user) from the source (127.0.0.1) succeeded. N/A (16571) 13568449 2020-04-25 12:55:41 0x100F0015001C Event Major -- None UltraPath push information from host (ID 1) is not received at the preset time point or fails to be processed. Step1 Install UltraPath of the latest version on the host. If the fault persists=>[Step2]. Step2 Collect related information and contact technical support engineers. (16572) 52103579 2023-04-30 04:07:21 0x200F002A0019 Event Informational -- None The logout of the user (user name mm_user) from the source (127.0.0.1) succeeded. N/A (16573) 20789340 2020-11-17 19:08:12 0x100F0015001C Event Major -- None UltraPath push information from host (ID 4) is not received at the preset time point or fails to be processed. Step1 Install UltraPath of the latest version on the host. If the fault persists=>[Step2]. Step2 Collect related information and contact technical support engineers. (16574) 75050948 2025-02-12 22:12:34 0x200F002A0015 Event Informational -- None The login of the user (user name admin) from the source (10.33.36.78) succeeded. N/A (16575) 32615974 2021-10-21 04:07:29 0x200F002A0019 Event Informational -- None The logout of the user (user name mm_user) from the source (127.0.0.1) succeeded. N/A (16576) 27162308 2021-05-18 14:53:05 0x100F02440004 Event Informational -- None The link between initiator (type FC, identifier 0x21000024ff1da977) of a host and the host port (Engine 0, expansion module B, port number H2) is disconnected, time: 14:53:5, host: ID 13. N/A. (16577) 13568094 2020-04-25 12:44:55 0x100F02440006 Event Informational -- None The link between initiator (type FC, identifier 0x21000024ff1d8159) of a host and the host port (Engine 0, expansion module B, port number H2) is linked up, time: 12:44:55, host: ID 0. N/A. (16578) 72317963 2024-11-26 22:29:49 0x200F002A0015 Event Informational -- None The login of the user (user name admin) from the source (10.33.36.78) succeeded. N/A (16579) 26445520 2021-04-28 04:07:02 0x200F002A0019 Event Informational -- None The logout of the user (user name mm_user) from the source (127.0.0.1) succeeded. N/A (16580) 23123761 2021-01-23 09:43:49 0x100F0015001C Event Major -- None UltraPath push information from host (ID 5) is not received at the preset time point or fails to be processed. Step1 Install UltraPath of the latest version on the host. If the fault persists=>[Step2]. Step2 Collect related information and contact technical support engineers. (16581) 77492747 2025-04-23 14:20:38 0x200F002A0015 Event Informational -- None The login of the user (user name admin) from the source (10.33.36.227) succeeded. N/A (16582) 57832593 2023-10-10 15:30:54 0x200F0031001C Event Informational -- None admin:10.33.36.225 succeeded in deleting the exported files of controller 0B in system memory or disk (FileType disk DHA log). N/A. (16583) 75576996 2025-02-27 22:25:25 0x200F002A0015 Event Informational -- None The login of the user (user name admin) from the source (10.33.36.78) succeeded. N/A (16584) 13568041 2020-04-25 12:44:27 0x100F02440004 Event Informational -- None The link between initiator (type FC, identifier 0x100000109b10ad9c) of a host and the host port (Engine 0, expansion module A, port number H0) is disconnected, time: 12:44:27, host: ID 7. N/A. (16585) 13611308 2020-04-26 18:14:22 0x100F0015001C Event Major -- None UltraPath push information from host (ID 11) is not received at the preset time point or fails to be processed. Step1 Install UltraPath of the latest version on the host. If the fault persists=>[Step2]. Step2 Collect related information and contact technical support engineers. (16586) 23124834 2021-01-23 10:27:12 0x100F02440006 Event Informational -- None The link between initiator (type FC, identifier 0x21000024ff1cc780) of a host and the host port (Engine 0, expansion module A, port number H1) is linked up, time: 10:27:12, host: ID 4. N/A. (16587) 76881772 2025-04-06 04:01:01 0x200F002A0015 Event Informational -- None The login of the user (user name mm_user) from the source (127.0.0.1) succeeded. N/A (16588) 54592288 2023-07-10 04:07:23 0x200F002A0019 Event Informational -- None The logout of the user (user name mm_user) from the source (127.0.0.1) succeeded. N/A (16589) 13573235 2020-04-25 16:12:07 0x100F02440006 Event Informational -- None The link between initiator (type FC, identifier 0x100000109b10ae38) of a host and the host port (Engine 0, expansion module B, port number H2) is linked up, time: 16:12:7, host: ID 8. N/A. (16590) 71660329 2024-11-08 04:07:09 0x200F002A0019 Event Informational -- None The logout of the user (user name mm_user) from the source (127.0.0.1) succeeded. N/A (16591) 54206754 2023-06-29 04:01:01 0x200F002A0015 Event Informational -- None The login of the user (user name mm_user) from the source (127.0.0.1) succeeded. N/A (16592) 24744021 2021-03-10 15:06:24 0x100F0015001C Event Major -- None UltraPath push information from host (ID 10) is not received at the preset time point or fails to be processed. Step1 Install UltraPath of the latest version on the host. If the fault persists=>[Step2]. Step2 Collect related information and contact technical support engineers. (16593) 72493592 2024-12-01 22:47:06 0x200F002A0019 Event Informational -- None The logout of the user (user name admin) from the source (10.33.36.78) succeeded. N/A (16594) 75550271 2025-02-27 04:07:26 0x200F002A0019 Event Informational -- None The logout of the user (user name mm_user) from the source (127.0.0.1) succeeded. N/A (16595) 53759922 2023-06-16 10:06:26 0x200F002A0015 Event Informational -- None The login of the user (user name admin) from the source (127.127.127.10) succeeded. N/A (16596) 23886577 2021-02-14 04:07:28 0x200F002A0019 Event Informational -- None The logout of the user (user name mm_user) from the source (127.0.0.1) succeeded. N/A (16597) 21135345 2020-11-27 15:54:16 0x100F02440006 Event Informational -- None The link between initiator (type FC, identifier 0x10000090fab954b5) of a host and the host port (Engine 0, expansion module A, port number H1) is linked up, time: 15:54:16, host: ID 14. N/A. (16598) 66507222 2024-06-14 04:01:02 0x200F002A0015 Event Informational -- None The login of the user (user name mm_user) from the source (127.0.0.1) succeeded. N/A (16599) 64727358 2024-04-24 09:18:45 0x1000010A000F Event Informational -- None The data balancing of the performance tier of the disk domain (ID 7, name SAS, engine 0) started. N/A | (16534, 0) (16535, 0) (16536, 0) (16537, 0) (16538, 0) (16539, 0) (16540, 0) (16541, 0) (16542, 0) (16543, 0) (16544, 0) (16545, 0) (16546, 0) (16547, 0) (16548, 0) (16549, 0) (16550, 1) (16551, 0) (16552, 0) (16553, 0) (16554, 0) (16555, 0) (16556, 0) (16557, 1) (16558, 0) (16559, 0) (16560, 0) (16561, 0) (16562, 0) (16563, 0) (16564, 0) (16565, 0) (16566, 0) (16567, 0) (16568, 0) (16569, 0) | ['(16570) 13870475 2020-05-04 04:07:07 0x200F002A0019 Event Informational -- None The logout of the user (user name mm_user) from the source (127.0.0.1) succeeded.\nN/A', '(16571) 13568449 2020-04-25 12:55:41 0x100F0015001C Event Major -- None UltraPath push information from host (ID 1) is not received at the preset time point or fails to be processed.\nStep1 Install UltraPath of the latest version on the host. If the fault persists=>[Step2]. \nStep2 Collect related information and contact technical support engineers.', '(16572) 52103579 2023-04-30 04:07:21 0x200F002A0019 Event Informational -- None The logout of the user (user name mm_user) from the source (127.0.0.1) succeeded.\nN/A', '(16573) 20789340 2020-11-17 19:08:12 0x100F0015001C Event Major -- None UltraPath push information from host (ID 4) is not received at the preset time point or fails to be processed.\nStep1 Install UltraPath of the latest version on the host. If the fault persists=>[Step2]. \nStep2 Collect related information and contact technical support engineers.', '(16574) 75050948 2025-02-12 22:12:34 0x200F002A0015 Event Informational -- None The login of the user (user name admin) from the source (10.33.36.78) succeeded.\nN/A', '(16575) 32615974 2021-10-21 04:07:29 0x200F002A0019 Event Informational -- None The logout of the user (user name mm_user) from the source (127.0.0.1) succeeded.\nN/A', '(16576) 27162308 2021-05-18 14:53:05 0x100F02440004 Event Informational -- None The link between initiator (type FC, identifier 0x21000024ff1da977) of a host and the host port (Engine 0, expansion module B, port number H2) is disconnected, time: 14:53:5, host: ID 13.\nN/A.', '(16577) 13568094 2020-04-25 12:44:55 0x100F02440006 Event Informational -- None The link between initiator (type FC, identifier 0x21000024ff1d8159) of a host and the host port (Engine 0, expansion module B, port number H2) is linked up, time: 12:44:55, host: ID 0.\nN/A.', '(16578) 72317963 2024-11-26 22:29:49 0x200F002A0015 Event Informational -- None The login of the user (user name admin) from the source (10.33.36.78) succeeded.\nN/A', '(16579) 26445520 2021-04-28 04:07:02 0x200F002A0019 Event Informational -- None The logout of the user (user name mm_user) from the source (127.0.0.1) succeeded.\nN/A', '(16580) 23123761 2021-01-23 09:43:49 0x100F0015001C Event Major -- None UltraPath push information from host (ID 5) is not received at the preset time point or fails to be processed.\nStep1 Install UltraPath of the latest version on the host. If the fault persists=>[Step2]. \nStep2 Collect related information and contact technical support engineers.', '(16581) 77492747 2025-04-23 14:20:38 0x200F002A0015 Event Informational -- None The login of the user (user name admin) from the source (10.33.36.227) succeeded.\nN/A', '(16582) 57832593 2023-10-10 15:30:54 0x200F0031001C Event Informational -- None admin:10.33.36.225 succeeded in deleting the exported files of controller 0B in system memory or disk (FileType disk DHA log).\nN/A.', '(16583) 75576996 2025-02-27 22:25:25 0x200F002A0015 Event Informational -- None The login of the user (user name admin) from the source (10.33.36.78) succeeded.\nN/A', '(16584) 13568041 2020-04-25 12:44:27 0x100F02440004 Event Informational -- None The link between initiator (type FC, identifier 0x100000109b10ad9c) of a host and the host port (Engine 0, expansion module A, port number H0) is disconnected, time: 12:44:27, host: ID 7.\nN/A.', '(16585) 13611308 2020-04-26 18:14:22 0x100F0015001C Event Major -- None UltraPath push information from host (ID 11) is not received at the preset time point or fails to be processed.\nStep1 Install UltraPath of the latest version on the host. If the fault persists=>[Step2]. \nStep2 Collect related information and contact technical support engineers.', '(16586) 23124834 2021-01-23 10:27:12 0x100F02440006 Event Informational -- None The link between initiator (type FC, identifier 0x21000024ff1cc780) of a host and the host port (Engine 0, expansion module A, port number H1) is linked up, time: 10:27:12, host: ID 4.\nN/A.', '(16587) 76881772 2025-04-06 04:01:01 0x200F002A0015 Event Informational -- None The login of the user (user name mm_user) from the source (127.0.0.1) succeeded.\nN/A', '(16588) 54592288 2023-07-10 04:07:23 0x200F002A0019 Event Informational -- None The logout of the user (user name mm_user) from the source (127.0.0.1) succeeded.\nN/A', '(16589) 13573235 2020-04-25 16:12:07 0x100F02440006 Event Informational -- None The link between initiator (type FC, identifier 0x100000109b10ae38) of a host and the host port (Engine 0, expansion module B, port number H2) is linked up, time: 16:12:7, host: ID 8.\nN/A.', '(16590) 71660329 2024-11-08 04:07:09 0x200F002A0019 Event Informational -- None The logout of the user (user name mm_user) from the source (127.0.0.1) succeeded.\nN/A', '(16591) 54206754 2023-06-29 04:01:01 0x200F002A0015 Event Informational -- None The login of the user (user name mm_user) from the source (127.0.0.1) succeeded.\nN/A', '(16592) 24744021 2021-03-10 15:06:24 0x100F0015001C Event Major -- None UltraPath push information from host (ID 10) is not received at the preset time point or fails to be processed.\nStep1 Install UltraPath of the latest version on the host. If the fault persists=>[Step2]. \nStep2 Collect related information and contact technical support engineers.', '(16593) 72493592 2024-12-01 22:47:06 0x200F002A0019 Event Informational -- None The logout of the user (user name admin) from the source (10.33.36.78) succeeded.\nN/A', '(16594) 75550271 2025-02-27 04:07:26 0x200F002A0019 Event Informational -- None The logout of the user (user name mm_user) from the source (127.0.0.1) succeeded.\nN/A', '(16595) 53759922 2023-06-16 10:06:26 0x200F002A0015 Event Informational -- None The login of the user (user name admin) from the source (127.127.127.10) succeeded.\nN/A', '(16596) 23886577 2021-02-14 04:07:28 0x200F002A0019 Event Informational -- None The logout of the user (user name mm_user) from the source (127.0.0.1) succeeded.\nN/A', '(16597) 21135345 2020-11-27 15:54:16 0x100F02440006 Event Informational -- None The link between initiator (type FC, identifier 0x10000090fab954b5) of a host and the host port (Engine 0, expansion module A, port number H1) is linked up, time: 15:54:16, host: ID 14.\nN/A.', '(16598) 66507222 2024-06-14 04:01:02 0x200F002A0015 Event Informational -- None The login of the user (user name mm_user) from the source (127.0.0.1) succeeded.\nN/A', '(16599) 64727358 2024-04-24 09:18:45 0x1000010A000F Event Informational -- None The data balancing of the performance tier of the disk domain (ID 7, name SAS, engine 0) started.\nN/A']
503 | You are a log anomaly classifier. You will be given a list of log entries, each with a unique index. Your task is to determine whether each log is **abnormal (1)** or **normal (0)**. Only output in the following format, without any extra explanation or comments. ## Output Format: (log_idx, status) ## Output Rules: - status must be 1 if the log entry indicates an error, failure, crash, or unusual behavior. - status must be 0 if the log entry is a normal operation or informational message. - Output **only** a list of tuples. No extra text or explanation. ## Input Logs: (16600) 52881827 2023-05-22 08:56:18 0x100F02440004 Event Informational -- None The link between initiator (type FC, identifier 0x100000109b2f63a2) of a host and the host port (Engine 0, expansion module A, port number H0) is disconnected, time: 8:56:18, host: ID 10. N/A. (16601) 71940691 2024-11-16 04:07:20 0x200F002A0019 Event Informational -- None The logout of the user (user name mm_user) from the source (127.0.0.1) succeeded. N/A (16602) 23128769 2021-01-23 13:06:20 0x100F02440006 Event Informational -- None The link between initiator (type FC, identifier 0x21000024ff1cc7e3) of a host and the host port (Engine 0, expansion module B, port number H0) is linked up, time: 13:6:20, host: ID 5. N/A. (16603) 73815888 2025-01-08 16:30:37 0x200F00CA0005 Event Informational -- None admin:10.33.36.227 succeeded in switching from the developer view to developer view. N/A (16604) 37944528 2022-03-22 04:01:01 0x200F002A0015 Event Informational -- None The login of the user (user name mm_user) from the source (127.0.0.1) succeeded. N/A (16605) 27196083 2021-05-19 13:56:49 0x100F0015001C Event Major -- None UltraPath push information from host (ID 13) is not received at the preset time point or fails to be processed. Step1 Install UltraPath of the latest version on the host. If the fault persists=>[Step2]. Step2 Collect related information and contact technical support engineers. (16606) 67251548 2024-07-05 09:20:26 0x200F002A0019 Event Informational -- None The logout of the user (user name admin) from the source (127.127.127.10) succeeded. N/A (16607) 22484752 2021-01-05 04:07:04 0x200F002A0019 Event Informational -- None The logout of the user (user name mm_user) from the source (127.0.0.1) succeeded. N/A (16608) 67251264 2024-07-05 09:15:17 0x200F00CA0005 Event Informational -- None admin:10.33.36.228 succeeded in switching from the user view to developer view. N/A (16609) 67251170 2024-07-05 09:12:50 0x200F002A0015 Event Informational -- None The login of the user (user name admin) from the source (10.33.36.228) succeeded. N/A (16610) 29705843 2021-07-30 04:01:01 0x200F002A0015 Event Informational -- None The login of the user (user name mm_user) from the source (127.0.0.1) succeeded. N/A (16611) 17508069 2020-08-16 04:07:20 0x200F002A0019 Event Informational -- None The logout of the user (user name mm_user) from the source (127.0.0.1) succeeded. N/A (16612) 12094864 2020-03-14 04:01:01 0x200F002A0015 Event Informational -- None The login of the user (user name mm_user) from the source (127.0.0.1) succeeded. N/A (16613) 54763587 2023-07-15 01:25:41 0x1000010A000A Event Informational -- None The reconstruction of the disk (disk enclosure CTE0, slot ID 14, type SAS) in the disk domain (ID 7, name SAS) completed. N/A (16614) 67251404 2024-07-05 09:17:56 0x200F00C90082 Event Informational -- None admin:10.33.36.228 succeeded in switching from a mode (developer view) to the user view. N/A (16615) 13568348 2020-04-25 12:51:36 0x100F02440006 Event Informational -- None The link between initiator (type FC, identifier 0x100000109b2f648f) of a host and the host port (Engine 0, expansion module A, port number H3) is linked up, time: 12:51:36, host: ID 6. N/A. (16616) 18539990 2020-09-14 14:59:55 0x100F00310002 Event Informational -- None Succeeded in updating the key of application ISCSI_INI (application ID 7, key ID 7). N/A (16617) 52803962 2023-05-20 03:37:21 0x100F0015001C Event Major -- None UltraPath push information from host (ID 14) is not received at the preset time point or fails to be processed. Step1 Install UltraPath of the latest version on the host. If the fault persists=>[Step2]. Step2 Collect related information and contact technical support engineers. (16618) 52804696 2023-05-20 04:07:11 0x200F002A0019 Event Informational -- None The logout of the user (user name mm_user) from the source (127.0.0.1) succeeded. N/A (16619) 17893587 2020-08-27 04:07:07 0x200F002A0019 Event Informational -- None The logout of the user (user name mm_user) from the source (127.0.0.1) succeeded. N/A (16620) 52926782 2023-05-23 15:34:10 0x100F0015001C Event Major -- None UltraPath push information from host (ID 11) is not received at the preset time point or fails to be processed. Step1 Install UltraPath of the latest version on the host. If the fault persists=>[Step2]. Step2 Collect related information and contact technical support engineers. (16621) 57832287 2023-10-10 15:19:44 0x200F00310005 Event Informational -- None admin:10.33.36.225 succeeded in collecting the event (type all log). N/A. (16622) 74568973 2025-01-30 04:07:15 0x200F002A0019 Event Informational -- None The logout of the user (user name mm_user) from the source (127.0.0.1) succeeded. N/A (16623) 61810478 2024-02-01 04:01:02 0x200F002A0015 Event Informational -- None The login of the user (user name mm_user) from the source (127.0.0.1) succeeded. N/A (16624) 16368397 2020-07-14 15:21:39 0x200F000B0022 Event Informational -- None admin:10.33.36.225 succeeded in modifying the name of the LUN (ID 43) to SH_DB_01-5T. N/A (16625) 37138370 2022-02-27 04:07:15 0x200F002A0019 Event Informational -- None The logout of the user (user name mm_user) from the source (127.0.0.1) succeeded. N/A (16626) 16367352 2020-07-14 14:40:02 0x100F0015001C Event Major -- None UltraPath push information from host (ID 12) is not received at the preset time point or fails to be processed. Step1 Install UltraPath of the latest version on the host. If the fault persists=>[Step2]. Step2 Collect related information and contact technical support engineers. (16627) 56624640 2023-09-06 04:07:17 0x200F002A0019 Event Informational -- None The logout of the user (user name mm_user) from the source (127.0.0.1) succeeded. N/A (16628) 26358107 2021-04-25 16:17:15 0x100F0015001C Event Major -- None UltraPath push information from host (ID 16) is not received at the preset time point or fails to be processed. Step1 Install UltraPath of the latest version on the host. If the fault persists=>[Step2]. Step2 Collect related information and contact technical support engineers. (16629) 22975150 2021-01-19 04:01:01 0x200F002A0015 Event Informational -- None The login of the user (user name mm_user) from the source (127.0.0.1) succeeded. N/A (16630) 57857763 2023-10-11 08:38:29 0x200F00CA0005 Event Informational -- None admin:127.127.127.11 succeeded in switching from the user view to developer view. N/A (16631) 66136056 2024-06-03 13:58:38 0x200F00C90082 Event Informational -- None admin:10.33.36.228 succeeded in switching from a mode (developer view) to the user view. N/A | (16632, 0) (16633, 0) (16634, 0) (16635, 0) (16636, 0) (16637, 0) (16638, 1) (16639, 0) (16640, 0) (16641, 0) (16642, 1) (16643, 0) (16644, 0) (16645, 0) (16646, 1) (16647, 0) (16648, 0) (16649, 0) (16650, 0) (16651, 0) (16652, 0) (16653, 0) (16654, 0) (16655, 0) (16656, 0) (16657, 0) (16658, 0) (16659, 0) (16660, 0) (16661, 0) (16662, 0) (16663, 0) (16664, 0) | ['(16600) 52881827 2023-05-22 08:56:18 0x100F02440004 Event Informational -- None The link between initiator (type FC, identifier 0x100000109b2f63a2) of a host and the host port (Engine 0, expansion module A, port number H0) is disconnected, time: 8:56:18, host: ID 10.\nN/A.', '(16601) 71940691 2024-11-16 04:07:20 0x200F002A0019 Event Informational -- None The logout of the user (user name mm_user) from the source (127.0.0.1) succeeded.\nN/A', '(16602) 23128769 2021-01-23 13:06:20 0x100F02440006 Event Informational -- None The link between initiator (type FC, identifier 0x21000024ff1cc7e3) of a host and the host port (Engine 0, expansion module B, port number H0) is linked up, time: 13:6:20, host: ID 5.\nN/A.', '(16603) 73815888 2025-01-08 16:30:37 0x200F00CA0005 Event Informational -- None admin:10.33.36.227 succeeded in switching from the developer view to developer view.\nN/A', '(16604) 37944528 2022-03-22 04:01:01 0x200F002A0015 Event Informational -- None The login of the user (user name mm_user) from the source (127.0.0.1) succeeded.\nN/A', '(16605) 27196083 2021-05-19 13:56:49 0x100F0015001C Event Major -- None UltraPath push information from host (ID 13) is not received at the preset time point or fails to be processed.\nStep1 Install UltraPath of the latest version on the host. If the fault persists=>[Step2]. \nStep2 Collect related information and contact technical support engineers.', '(16606) 67251548 2024-07-05 09:20:26 0x200F002A0019 Event Informational -- None The logout of the user (user name admin) from the source (127.127.127.10) succeeded.\nN/A', '(16607) 22484752 2021-01-05 04:07:04 0x200F002A0019 Event Informational -- None The logout of the user (user name mm_user) from the source (127.0.0.1) succeeded.\nN/A', '(16608) 67251264 2024-07-05 09:15:17 0x200F00CA0005 Event Informational -- None admin:10.33.36.228 succeeded in switching from the user view to developer view.\nN/A', '(16609) 67251170 2024-07-05 09:12:50 0x200F002A0015 Event Informational -- None The login of the user (user name admin) from the source (10.33.36.228) succeeded.\nN/A', '(16610) 29705843 2021-07-30 04:01:01 0x200F002A0015 Event Informational -- None The login of the user (user name mm_user) from the source (127.0.0.1) succeeded.\nN/A', '(16611) 17508069 2020-08-16 04:07:20 0x200F002A0019 Event Informational -- None The logout of the user (user name mm_user) from the source (127.0.0.1) succeeded.\nN/A', '(16612) 12094864 2020-03-14 04:01:01 0x200F002A0015 Event Informational -- None The login of the user (user name mm_user) from the source (127.0.0.1) succeeded.\nN/A', '(16613) 54763587 2023-07-15 01:25:41 0x1000010A000A Event Informational -- None The reconstruction of the disk (disk enclosure CTE0, slot ID 14, type SAS) in the disk domain (ID 7, name SAS) completed.\nN/A', '(16614) 67251404 2024-07-05 09:17:56 0x200F00C90082 Event Informational -- None admin:10.33.36.228 succeeded in switching from a mode (developer view) to the user view.\nN/A', '(16615) 13568348 2020-04-25 12:51:36 0x100F02440006 Event Informational -- None The link between initiator (type FC, identifier 0x100000109b2f648f) of a host and the host port (Engine 0, expansion module A, port number H3) is linked up, time: 12:51:36, host: ID 6.\nN/A.', '(16616) 18539990 2020-09-14 14:59:55 0x100F00310002 Event Informational -- None Succeeded in updating the key of application ISCSI_INI (application ID 7, key ID 7).\nN/A', '(16617) 52803962 2023-05-20 03:37:21 0x100F0015001C Event Major -- None UltraPath push information from host (ID 14) is not received at the preset time point or fails to be processed.\nStep1 Install UltraPath of the latest version on the host. If the fault persists=>[Step2]. \nStep2 Collect related information and contact technical support engineers.', '(16618) 52804696 2023-05-20 04:07:11 0x200F002A0019 Event Informational -- None The logout of the user (user name mm_user) from the source (127.0.0.1) succeeded.\nN/A', '(16619) 17893587 2020-08-27 04:07:07 0x200F002A0019 Event Informational -- None The logout of the user (user name mm_user) from the source (127.0.0.1) succeeded.\nN/A', '(16620) 52926782 2023-05-23 15:34:10 0x100F0015001C Event Major -- None UltraPath push information from host (ID 11) is not received at the preset time point or fails to be processed.\nStep1 Install UltraPath of the latest version on the host. If the fault persists=>[Step2]. \nStep2 Collect related information and contact technical support engineers.', '(16621) 57832287 2023-10-10 15:19:44 0x200F00310005 Event Informational -- None admin:10.33.36.225 succeeded in collecting the event (type all log).\nN/A.', '(16622) 74568973 2025-01-30 04:07:15 0x200F002A0019 Event Informational -- None The logout of the user (user name mm_user) from the source (127.0.0.1) succeeded.\nN/A', '(16623) 61810478 2024-02-01 04:01:02 0x200F002A0015 Event Informational -- None The login of the user (user name mm_user) from the source (127.0.0.1) succeeded.\nN/A', '(16624) 16368397 2020-07-14 15:21:39 0x200F000B0022 Event Informational -- None admin:10.33.36.225 succeeded in modifying the name of the LUN (ID 43) to SH_DB_01-5T.\nN/A', '(16625) 37138370 2022-02-27 04:07:15 0x200F002A0019 Event Informational -- None The logout of the user (user name mm_user) from the source (127.0.0.1) succeeded.\nN/A', '(16626) 16367352 2020-07-14 14:40:02 0x100F0015001C Event Major -- None UltraPath push information from host (ID 12) is not received at the preset time point or fails to be processed.\nStep1 Install UltraPath of the latest version on the host. If the fault persists=>[Step2]. \nStep2 Collect related information and contact technical support engineers.', '(16627) 56624640 2023-09-06 04:07:17 0x200F002A0019 Event Informational -- None The logout of the user (user name mm_user) from the source (127.0.0.1) succeeded.\nN/A', '(16628) 26358107 2021-04-25 16:17:15 0x100F0015001C Event Major -- None UltraPath push information from host (ID 16) is not received at the preset time point or fails to be processed.\nStep1 Install UltraPath of the latest version on the host. If the fault persists=>[Step2]. \nStep2 Collect related information and contact technical support engineers.', '(16629) 22975150 2021-01-19 04:01:01 0x200F002A0015 Event Informational -- None The login of the user (user name mm_user) from the source (127.0.0.1) succeeded.\nN/A', '(16630) 57857763 2023-10-11 08:38:29 0x200F00CA0005 Event Informational -- None admin:127.127.127.11 succeeded in switching from the user view to developer view.\nN/A', '(16631) 66136056 2024-06-03 13:58:38 0x200F00C90082 Event Informational -- None admin:10.33.36.228 succeeded in switching from a mode (developer view) to the user view.\nN/A']
504 | You are a log anomaly classifier. You will be given a list of log entries, each with a unique index. Your task is to determine whether each log is **abnormal (1)** or **normal (0)**. Only output in the following format, without any extra explanation or comments. ## Output Format: (log_idx, status) ## Output Rules: - status must be 1 if the log entry indicates an error, failure, crash, or unusual behavior. - status must be 0 if the log entry is a normal operation or informational message. - Output **only** a list of tuples. No extra text or explanation. ## Input Logs: (16632) 43903167 2022-09-08 04:01:02 0x200F002A0015 Event Informational -- None The login of the user (user name mm_user) from the source (127.0.0.1) succeeded. N/A (16633) 52629189 2023-05-15 04:07:02 0x200F002A0019 Event Informational -- None The logout of the user (user name mm_user) from the source (127.0.0.1) succeeded. N/A (16634) 32230130 2021-10-10 04:01:01 0x200F002A0015 Event Informational -- None The login of the user (user name mm_user) from the source (127.0.0.1) succeeded. N/A (16635) 57864986 2023-10-11 13:19:27 0x200F00CA0005 Event Informational -- None admin:10.33.36.225 succeeded in switching from the user view to developer view. N/A (16636) 47197654 2022-12-11 04:01:01 0x200F002A0015 Event Informational -- None The login of the user (user name mm_user) from the source (127.0.0.1) succeeded. N/A (16637) 66051474 2024-06-01 04:07:06 0x200F002A0019 Event Informational -- None The logout of the user (user name mm_user) from the source (127.0.0.1) succeeded. N/A (16638) 24434544 2021-03-01 19:20:14 0x100F0015001C Event Major -- None UltraPath push information from host (ID 10) is not received at the preset time point or fails to be processed. Step1 Install UltraPath of the latest version on the host. If the fault persists=>[Step2]. Step2 Collect related information and contact technical support engineers. (16639) 59776768 2023-12-05 02:56:59 0x100F00310002 Event Informational -- None Succeeded in updating the key of application PROTO_NDMP (application ID 4, key ID 20). N/A (16640) 21958946 2020-12-21 04:01:00 0x200F002A0015 Event Informational -- None The login of the user (user name mm_user) from the source (127.0.0.1) succeeded. N/A (16641) 16828736 2020-07-27 18:55:07 0x100F02440006 Event Informational -- None The link between initiator (type FC, identifier 0x100000109b2f6492) of a host and the host port (Engine 0, expansion module A, port number H2) is linked up, time: 18:55:7, host: ID 6. N/A. (16642) 23128867 2021-01-23 13:10:07 0x100F0015001C Event Major -- None UltraPath push information from host (ID 5) is not received at the preset time point or fails to be processed. Step1 Install UltraPath of the latest version on the host. If the fault persists=>[Step2]. Step2 Collect related information and contact technical support engineers. (16643) 16831958 2020-07-27 21:03:43 0x100F02440004 Event Informational -- None The link between initiator (type FC, identifier 0x100000109b2f648f) of a host and the host port (Engine 0, expansion module A, port number H3) is disconnected, time: 21:3:43, host: ID 6. N/A. (16644) 13381429 2020-04-20 04:07:02 0x200F002A0019 Event Informational -- None The logout of the user (user name mm_user) from the source (127.0.0.1) succeeded. N/A (16645) 52558974 2023-05-13 04:01:02 0x200F002A0015 Event Informational -- None The login of the user (user name mm_user) from the source (127.0.0.1) succeeded. N/A (16646) 19222324 2020-10-04 02:10:45 0x100F0D20006 Event Informational -- None BBU module (controller enclosure CTE0, BBU module PSU 1) has insufficient power. When a power failure occurs, the BBU module cannot provide sufficient power to save data. Step 1 Check whether the BBU module is faulty. 1.1 If yes, replace the BBU module. 1.2 If no=>[step 2]. Step 2 Wait until the BBU module is fully charged. (16647) 76706685 2025-04-01 04:07:27 0x200F002A0019 Event Informational -- None The logout of the user (user name mm_user) from the source (127.0.0.1) succeeded. N/A (16648) 24465642 2021-03-02 16:37:58 0x100F02440004 Event Informational -- None The link between initiator (type FC, identifier 0x21000024ff1da97b) of a host and the host port (Engine 0, expansion module A, port number H3) is disconnected, time: 16:37:58, host: ID 12. N/A. (16649) 55066838 2023-07-23 17:06:18 0x200F00CA0005 Event Informational -- None admin:10.33.36.225 succeeded in switching from the user view to developer view. N/A (16650) 73776716 2025-01-07 13:43:11 0x1000010A000F Event Informational -- None The data balancing of the performance tier of the disk domain (ID 7, name SAS, engine 0) started. N/A (16651) 53759905 2023-06-16 10:06:02 0x200F00C90082 Event Informational -- None admin:10.33.36.225 succeeded in switching from a mode (developer view) to the user view. N/A (16652) 53760145 2023-06-16 10:10:19 0x200F00CA0005 Event Informational -- None admin:10.33.36.225 succeeded in switching from the user view to developer view. N/A (16653) 74463862 2025-01-27 04:07:10 0x200F002A0019 Event Informational -- None The logout of the user (user name mm_user) from the source (127.0.0.1) succeeded. N/A (16654) 57290028 2023-09-25 04:01:01 0x200F002A0015 Event Informational -- None The login of the user (user name mm_user) from the source (127.0.0.1) succeeded. N/A (16655) 70098365 2024-09-24 14:20:31 0x200F00CA0005 Event Informational -- None admin:10.33.36.227 succeeded in switching from the user view to developer view. N/A (16656) 10843098 2020-02-07 04:01:02 0x200F002A0015 Event Informational -- None The login of the user (user name mm_user) from the source (127.0.0.1) succeeded. N/A (16657) 42571288 2022-08-01 04:07:12 0x200F002A0019 Event Informational -- None The logout of the user (user name mm_user) from the source (127.0.0.1) succeeded. N/A (16658) 70098252 2024-09-24 14:18:52 0x200F00CA0005 Event Informational -- None admin:10.33.36.227 succeeded in switching from the user view to developer view. N/A (16659) 75577727 2025-02-27 22:55:28 0x200F002A0019 Event Informational -- None The logout of the user (user name admin) from the source (10.33.36.78) succeeded. N/A (16660) 43868142 2022-09-07 04:01:02 0x200F002A0015 Event Informational -- None The login of the user (user name mm_user) from the source (127.0.0.1) succeeded. N/A (16661) 16142029 2020-07-08 04:01:00 0x200F002A0015 Event Informational -- None The login of the user (user name mm_user) from the source (127.0.0.1) succeeded. N/A (16662) 73742267 2025-01-06 14:08:19 0x200F00CA0005 Event Informational -- None admin:10.33.36.227 succeeded in switching from the user view to developer view. N/A (16663) 47267736 2022-12-13 04:01:01 0x200F002A0015 Event Informational -- None The login of the user (user name mm_user) from the source (127.0.0.1) succeeded. N/A (16664) 20789012 2020-11-17 18:55:36 0x100F02440004 Event Informational -- None The link between initiator (type FC, identifier 0x21000024ff1cc780) of a host and the host port (Engine 0, expansion module A, port number H3) is disconnected, time: 18:55:36, host: ID 4. N/A. | (16665, 0) (16666, 0) (16667, 0) (16668, 0) (16669, 0) (16670, 0) (16671, 0) (16672, 0) (16673, 0) (16674, 0) (16675, 0) (16676, 1) (16677, 0) (16678, 0) (16679, 0) (16680, 0) (16681, 0) (16682, 0) (16683, 0) (16684, 0) (16685, 0) (16686, 0) (16687, 0) (16688, 0) (16689, 0) (16690, 0) (16691, 0) (16692, 0) (16693, 0) (16694, 0) (16695, 0) (16696, 0) (16697, 0) (16698, 0) (16699, 0) (16700, 0) (16701, 0) (16702, 0) | ['(16632) 43903167 2022-09-08 04:01:02 0x200F002A0015 Event Informational -- None The login of the user (user name mm_user) from the source (127.0.0.1) succeeded.\nN/A', '(16633) 52629189 2023-05-15 04:07:02 0x200F002A0019 Event Informational -- None The logout of the user (user name mm_user) from the source (127.0.0.1) succeeded.\nN/A', '(16634) 32230130 2021-10-10 04:01:01 0x200F002A0015 Event Informational -- None The login of the user (user name mm_user) from the source (127.0.0.1) succeeded.\nN/A', '(16635) 57864986 2023-10-11 13:19:27 0x200F00CA0005 Event Informational -- None admin:10.33.36.225 succeeded in switching from the user view to developer view.\nN/A', '(16636) 47197654 2022-12-11 04:01:01 0x200F002A0015 Event Informational -- None The login of the user (user name mm_user) from the source (127.0.0.1) succeeded.\nN/A', '(16637) 66051474 2024-06-01 04:07:06 0x200F002A0019 Event Informational -- None The logout of the user (user name mm_user) from the source (127.0.0.1) succeeded.\nN/A', '(16638) 24434544 2021-03-01 19:20:14 0x100F0015001C Event Major -- None UltraPath push information from host (ID 10) is not received at the preset time point or fails to be processed.\nStep1 Install UltraPath of the latest version on the host. If the fault persists=>[Step2]. \nStep2 Collect related information and contact technical support engineers.', '(16639) 59776768 2023-12-05 02:56:59 0x100F00310002 Event Informational -- None Succeeded in updating the key of application PROTO_NDMP (application ID 4, key ID 20).\nN/A', '(16640) 21958946 2020-12-21 04:01:00 0x200F002A0015 Event Informational -- None The login of the user (user name mm_user) from the source (127.0.0.1) succeeded.\nN/A', '(16641) 16828736 2020-07-27 18:55:07 0x100F02440006 Event Informational -- None The link between initiator (type FC, identifier 0x100000109b2f6492) of a host and the host port (Engine 0, expansion module A, port number H2) is linked up, time: 18:55:7, host: ID 6.\nN/A.', '(16642) 23128867 2021-01-23 13:10:07 0x100F0015001C Event Major -- None UltraPath push information from host (ID 5) is not received at the preset time point or fails to be processed.\nStep1 Install UltraPath of the latest version on the host. If the fault persists=>[Step2]. \nStep2 Collect related information and contact technical support engineers.', '(16643) 16831958 2020-07-27 21:03:43 0x100F02440004 Event Informational -- None The link between initiator (type FC, identifier 0x100000109b2f648f) of a host and the host port (Engine 0, expansion module A, port number H3) is disconnected, time: 21:3:43, host: ID 6.\nN/A.', '(16644) 13381429 2020-04-20 04:07:02 0x200F002A0019 Event Informational -- None The logout of the user (user name mm_user) from the source (127.0.0.1) succeeded.\nN/A', '(16645) 52558974 2023-05-13 04:01:02 0x200F002A0015 Event Informational -- None The login of the user (user name mm_user) from the source (127.0.0.1) succeeded.\nN/A', '(16646) 19222324 2020-10-04 02:10:45 0x100F0D20006 Event Informational -- None BBU module (controller enclosure CTE0, BBU module PSU 1) has insufficient power. When a power failure occurs, the BBU module cannot provide sufficient power to save data.\nStep 1 Check whether the BBU module is faulty.\n 1.1 If yes, replace the BBU module. \n 1.2 If no=>[step 2].\nStep 2 Wait until the BBU module is fully charged.', '(16647) 76706685 2025-04-01 04:07:27 0x200F002A0019 Event Informational -- None The logout of the user (user name mm_user) from the source (127.0.0.1) succeeded.\nN/A', '(16648) 24465642 2021-03-02 16:37:58 0x100F02440004 Event Informational -- None The link between initiator (type FC, identifier 0x21000024ff1da97b) of a host and the host port (Engine 0, expansion module A, port number H3) is disconnected, time: 16:37:58, host: ID 12.\nN/A.', '(16649) 55066838 2023-07-23 17:06:18 0x200F00CA0005 Event Informational -- None admin:10.33.36.225 succeeded in switching from the user view to developer view.\nN/A', '(16650) 73776716 2025-01-07 13:43:11 0x1000010A000F Event Informational -- None The data balancing of the performance tier of the disk domain (ID 7, name SAS, engine 0) started.\nN/A', '(16651) 53759905 2023-06-16 10:06:02 0x200F00C90082 Event Informational -- None admin:10.33.36.225 succeeded in switching from a mode (developer view) to the user view.\nN/A', '(16652) 53760145 2023-06-16 10:10:19 0x200F00CA0005 Event Informational -- None admin:10.33.36.225 succeeded in switching from the user view to developer view.\nN/A', '(16653) 74463862 2025-01-27 04:07:10 0x200F002A0019 Event Informational -- None The logout of the user (user name mm_user) from the source (127.0.0.1) succeeded.\nN/A', '(16654) 57290028 2023-09-25 04:01:01 0x200F002A0015 Event Informational -- None The login of the user (user name mm_user) from the source (127.0.0.1) succeeded.\nN/A', '(16655) 70098365 2024-09-24 14:20:31 0x200F00CA0005 Event Informational -- None admin:10.33.36.227 succeeded in switching from the user view to developer view.\nN/A', '(16656) 10843098 2020-02-07 04:01:02 0x200F002A0015 Event Informational -- None The login of the user (user name mm_user) from the source (127.0.0.1) succeeded.\nN/A', '(16657) 42571288 2022-08-01 04:07:12 0x200F002A0019 Event Informational -- None The logout of the user (user name mm_user) from the source (127.0.0.1) succeeded.\nN/A', '(16658) 70098252 2024-09-24 14:18:52 0x200F00CA0005 Event Informational -- None admin:10.33.36.227 succeeded in switching from the user view to developer view.\nN/A', '(16659) 75577727 2025-02-27 22:55:28 0x200F002A0019 Event Informational -- None The logout of the user (user name admin) from the source (10.33.36.78) succeeded.\nN/A', '(16660) 43868142 2022-09-07 04:01:02 0x200F002A0015 Event Informational -- None The login of the user (user name mm_user) from the source (127.0.0.1) succeeded.\nN/A', '(16661) 16142029 2020-07-08 04:01:00 0x200F002A0015 Event Informational -- None The login of the user (user name mm_user) from the source (127.0.0.1) succeeded.\nN/A', '(16662) 73742267 2025-01-06 14:08:19 0x200F00CA0005 Event Informational -- None admin:10.33.36.227 succeeded in switching from the user view to developer view.\nN/A', '(16663) 47267736 2022-12-13 04:01:01 0x200F002A0015 Event Informational -- None The login of the user (user name mm_user) from the source (127.0.0.1) succeeded.\nN/A', '(16664) 20789012 2020-11-17 18:55:36 0x100F02440004 Event Informational -- None The link between initiator (type FC, identifier 0x21000024ff1cc780) of a host and the host port (Engine 0, expansion module A, port number H3) is disconnected, time: 18:55:36, host: ID 4.\nN/A.']
505 | You are a log anomaly classifier. You will be given a list of log entries, each with a unique index. Your task is to determine whether each log is **abnormal (1)** or **normal (0)**. Only output in the following format, without any extra explanation or comments. ## Output Format: (log_idx, status) ## Output Rules: - status must be 1 if the log entry indicates an error, failure, crash, or unusual behavior. - status must be 0 if the log entry is a normal operation or informational message. - Output **only** a list of tuples. No extra text or explanation. ## Input Logs: (16665) 67251412 2024-07-05 09:18:04 0x200F00C90082 Event Informational -- None admin:10.33.36.228 succeeded in switching from a mode (developer view) to the user view. N/A (16666) 43482812 2022-08-27 04:07:31 0x200F002A0019 Event Informational -- None The logout of the user (user name mm_user) from the source (127.0.0.1) succeeded. N/A (16667) 67243639 2024-07-05 04:07:07 0x200F002A0019 Event Informational -- None The logout of the user (user name mm_user) from the source (127.0.0.1) succeeded. N/A (16668) 43457923 2022-08-26 11:06:35 0x200F00310005 Event Informational -- None admin:10.33.36.225 succeeded in collecting the event (type disk DHA log). N/A. (16669) 67251414 2024-07-05 09:18:04 0x200F00CA0005 Event Informational -- None admin:10.33.36.228 succeeded in switching from the user view to developer view. N/A (16670) 57044909 2023-09-18 04:01:02 0x200F002A0015 Event Informational -- None The login of the user (user name mm_user) from the source (127.0.0.1) succeeded. N/A (16671) 40747058 2022-06-10 02:58:00 0x100F00310002 Event Informational -- None Succeeded in updating the key of application PROTO_AD (application ID 2, key ID 14). N/A (16672) 51262673 2023-04-06 04:07:04 0x200F002A0019 Event Informational -- None The logout of the user (user name mm_user) from the source (127.0.0.1) succeeded. N/A (16673) 62791945 2024-02-29 04:07:09 0x200F002A0019 Event Informational -- None The logout of the user (user name mm_user) from the source (127.0.0.1) succeeded. N/A (16674) 55066870 2023-07-23 17:06:48 0x200F00C90082 Event Informational -- None admin:127.127.127.10 succeeded in switching from a mode (developer view) to the user view. N/A (16675) 73439446 2024-12-28 22:45:01 0x200F002A0019 Event Informational -- None The logout of the user (user name mm_user) from the source (127.0.0.1) succeeded. N/A (16676) 13568254 2020-04-25 12:50:15 0x100F0015001C Event Major -- None UltraPath push information from host (ID 0) is not received at the preset time point or fails to be processed. Step1 Install UltraPath of the latest version on the host. If the fault persists=>[Step2]. Step2 Collect related information and contact technical support engineers. (16677) 56379529 2023-08-30 04:07:12 0x200F002A0019 Event Informational -- None The logout of the user (user name mm_user) from the source (127.0.0.1) succeeded. N/A (16678) 54311882 2023-07-02 04:01:02 0x200F002A0015 Event Informational -- None The login of the user (user name mm_user) from the source (127.0.0.1) succeeded. N/A (16679) 11329591 2020-02-21 04:07:07 0x200F002A0019 Event Informational -- None The logout of the user (user name mm_user) from the source (127.0.0.1) succeeded. N/A (16680) 72493398 2024-12-01 22:39:05 0x200F002A0019 Event Informational -- None The logout of the user (user name mm_user) from the source (127.0.0.1) succeeded. N/A (16681) 66135850 2024-06-03 13:53:00 0x200F00C90082 Event Informational -- None admin:10.33.36.228 succeeded in switching from a mode (developer view) to the user view. N/A (16682) 68935530 2024-08-22 10:21:31 0x200F00CA0005 Event Informational -- None admin:10.33.36.228 succeeded in switching from the user view to developer view. N/A (16683) 17142386 2020-08-05 17:38:29 0x200F002A0015 Event Informational -- None The login of the user (user name mm_user) from the source (127.0.0.1) succeeded. N/A (16684) 53760015 2023-06-16 10:07:54 0x200F00CA0005 Event Informational -- None admin:127.127.127.10 succeeded in switching from the user view to developer view. N/A (16685) 65700949 2024-05-22 04:01:02 0x200F002A0015 Event Informational -- None The login of the user (user name mm_user) from the source (127.0.0.1) succeeded. N/A (16686) 67249412 2024-07-05 08:01:46 0x200F002A0015 Event Informational -- None The login of the user (user name admin) from the source (10.33.36.228) succeeded. N/A (16687) 38224958 2022-03-30 04:01:02 0x200F002A0015 Event Informational -- None The login of the user (user name mm_user) from the source (127.0.0.1) succeeded. N/A (16688) 57858120 2023-10-11 08:47:35 0x200F00C90082 Event Informational -- None admin:127.127.127.11 succeeded in switching from a mode (developer view) to the user view. N/A (16689) 73816162 2025-01-08 16:35:27 0x200F00C90082 Event Informational -- None admin:10.33.36.227 succeeded in switching from a mode (developer view) to the user view. N/A (16690) 19014807 2020-09-28 04:07:02 0x200F002A0019 Event Informational -- None The logout of the user (user name mm_user) from the source (127.0.0.1) succeeded. N/A (16691) 72003295 2024-11-17 23:00:17 0x200F002A0019 Event Informational -- None The logout of the user (user name admin) from the source (10.33.36.78) succeeded. N/A (16692) 17823510 2020-08-25 04:07:15 0x200F002A0019 Event Informational -- None The logout of the user (user name mm_user) from the source (127.0.0.1) succeeded. N/A (16693) 67524155 2024-07-13 04:01:01 0x200F002A0015 Event Informational -- None The login of the user (user name mm_user) from the source (127.0.0.1) succeeded. N/A (16694) 48984956 2023-01-31 04:01:01 0x200F002A0015 Event Informational -- None The login of the user (user name mm_user) from the source (127.0.0.1) succeeded. N/A (16695) 19855891 2020-10-22 04:01:02 0x200F002A0015 Event Informational -- None The login of the user (user name mm_user) from the source (127.0.0.1) succeeded. N/A (16696) 54837490 2023-07-17 04:01:02 0x200F002A0015 Event Informational -- None The login of the user (user name mm_user) from the source (127.0.0.1) succeeded. N/A (16697) 27427033 2021-05-26 04:01:01 0x200F002A0015 Event Informational -- None The login of the user (user name mm_user) from the source (127.0.0.1) succeeded. N/A (16698) 74323706 2025-01-23 04:07:12 0x200F002A0019 Event Informational -- None The logout of the user (user name mm_user) from the source (127.0.0.1) succeeded. N/A (16699) 28058169 2021-06-13 04:01:02 0x200F002A0015 Event Informational -- None The login of the user (user name mm_user) from the source (127.0.0.1) succeeded. N/A (16700) 74841556 2025-02-06 22:47:40 0x200F002A0015 Event Informational -- None The login of the user (user name mm_user) from the source (127.0.0.1) succeeded. N/A (16701) 27742563 2021-06-04 04:01:01 0x200F002A0015 Event Informational -- None The login of the user (user name mm_user) from the source (127.0.0.1) succeeded. N/A (16702) 75191864 2025-02-16 22:42:38 0x200F002A0019 Event Informational -- None The logout of the user (user name admin) from the source (10.33.36.78) succeeded. N/A | (16734, 0) (16735, 0) (16736, 0) (16737, 0) (16738, 0) (16739, 1) (16740, 0) (16741, 0) (16742, 0) (16743, 0) (16744, 0) (16745, 1) (16746, 0) (16747, 1) (16748, 0) (16749, 0) (16750, 0) (16751, 0) (16752, 0) (16753, 0) (16754, 0) (16755, 0) (16756, 0) (16757, 0) (16758, 0) (16759, 0) (16760, 0) (16761, 0) (16762, 0) (16763, 0) (16764, 0) | ['(16665) 67251412 2024-07-05 09:18:04 0x200F00C90082 Event Informational -- None admin:10.33.36.228 succeeded in switching from a mode (developer view) to the user view.\nN/A', '(16666) 43482812 2022-08-27 04:07:31 0x200F002A0019 Event Informational -- None The logout of the user (user name mm_user) from the source (127.0.0.1) succeeded.\nN/A', '(16667) 67243639 2024-07-05 04:07:07 0x200F002A0019 Event Informational -- None The logout of the user (user name mm_user) from the source (127.0.0.1) succeeded.\nN/A', '(16668) 43457923 2022-08-26 11:06:35 0x200F00310005 Event Informational -- None admin:10.33.36.225 succeeded in collecting the event (type disk DHA log).\nN/A.', '(16669) 67251414 2024-07-05 09:18:04 0x200F00CA0005 Event Informational -- None admin:10.33.36.228 succeeded in switching from the user view to developer view.\nN/A', '(16670) 57044909 2023-09-18 04:01:02 0x200F002A0015 Event Informational -- None The login of the user (user name mm_user) from the source (127.0.0.1) succeeded.\nN/A', '(16671) 40747058 2022-06-10 02:58:00 0x100F00310002 Event Informational -- None Succeeded in updating the key of application PROTO_AD (application ID 2, key ID 14).\nN/A', '(16672) 51262673 2023-04-06 04:07:04 0x200F002A0019 Event Informational -- None The logout of the user (user name mm_user) from the source (127.0.0.1) succeeded.\nN/A', '(16673) 62791945 2024-02-29 04:07:09 0x200F002A0019 Event Informational -- None The logout of the user (user name mm_user) from the source (127.0.0.1) succeeded.\nN/A', '(16674) 55066870 2023-07-23 17:06:48 0x200F00C90082 Event Informational -- None admin:127.127.127.10 succeeded in switching from a mode (developer view) to the user view.\nN/A', '(16675) 73439446 2024-12-28 22:45:01 0x200F002A0019 Event Informational -- None The logout of the user (user name mm_user) from the source (127.0.0.1) succeeded.\nN/A', '(16676) 13568254 2020-04-25 12:50:15 0x100F0015001C Event Major -- None UltraPath push information from host (ID 0) is not received at the preset time point or fails to be processed.\nStep1 Install UltraPath of the latest version on the host. If the fault persists=>[Step2]. \nStep2 Collect related information and contact technical support engineers.', '(16677) 56379529 2023-08-30 04:07:12 0x200F002A0019 Event Informational -- None The logout of the user (user name mm_user) from the source (127.0.0.1) succeeded.\nN/A', '(16678) 54311882 2023-07-02 04:01:02 0x200F002A0015 Event Informational -- None The login of the user (user name mm_user) from the source (127.0.0.1) succeeded.\nN/A', '(16679) 11329591 2020-02-21 04:07:07 0x200F002A0019 Event Informational -- None The logout of the user (user name mm_user) from the source (127.0.0.1) succeeded.\nN/A', '(16680) 72493398 2024-12-01 22:39:05 0x200F002A0019 Event Informational -- None The logout of the user (user name mm_user) from the source (127.0.0.1) succeeded.\nN/A', '(16681) 66135850 2024-06-03 13:53:00 0x200F00C90082 Event Informational -- None admin:10.33.36.228 succeeded in switching from a mode (developer view) to the user view.\nN/A', '(16682) 68935530 2024-08-22 10:21:31 0x200F00CA0005 Event Informational -- None admin:10.33.36.228 succeeded in switching from the user view to developer view.\nN/A', '(16683) 17142386 2020-08-05 17:38:29 0x200F002A0015 Event Informational -- None The login of the user (user name mm_user) from the source (127.0.0.1) succeeded.\nN/A', '(16684) 53760015 2023-06-16 10:07:54 0x200F00CA0005 Event Informational -- None admin:127.127.127.10 succeeded in switching from the user view to developer view.\nN/A', '(16685) 65700949 2024-05-22 04:01:02 0x200F002A0015 Event Informational -- None The login of the user (user name mm_user) from the source (127.0.0.1) succeeded.\nN/A', '(16686) 67249412 2024-07-05 08:01:46 0x200F002A0015 Event Informational -- None The login of the user (user name admin) from the source (10.33.36.228) succeeded.\nN/A', '(16687) 38224958 2022-03-30 04:01:02 0x200F002A0015 Event Informational -- None The login of the user (user name mm_user) from the source (127.0.0.1) succeeded.\nN/A', '(16688) 57858120 2023-10-11 08:47:35 0x200F00C90082 Event Informational -- None admin:127.127.127.11 succeeded in switching from a mode (developer view) to the user view.\nN/A', '(16689) 73816162 2025-01-08 16:35:27 0x200F00C90082 Event Informational -- None admin:10.33.36.227 succeeded in switching from a mode (developer view) to the user view.\nN/A', '(16690) 19014807 2020-09-28 04:07:02 0x200F002A0019 Event Informational -- None The logout of the user (user name mm_user) from the source (127.0.0.1) succeeded.\nN/A', '(16691) 72003295 2024-11-17 23:00:17 0x200F002A0019 Event Informational -- None The logout of the user (user name admin) from the source (10.33.36.78) succeeded.\nN/A', '(16692) 17823510 2020-08-25 04:07:15 0x200F002A0019 Event Informational -- None The logout of the user (user name mm_user) from the source (127.0.0.1) succeeded.\nN/A', '(16693) 67524155 2024-07-13 04:01:01 0x200F002A0015 Event Informational -- None The login of the user (user name mm_user) from the source (127.0.0.1) succeeded.\nN/A', '(16694) 48984956 2023-01-31 04:01:01 0x200F002A0015 Event Informational -- None The login of the user (user name mm_user) from the source (127.0.0.1) succeeded.\nN/A', '(16695) 19855891 2020-10-22 04:01:02 0x200F002A0015 Event Informational -- None The login of the user (user name mm_user) from the source (127.0.0.1) succeeded.\nN/A', '(16696) 54837490 2023-07-17 04:01:02 0x200F002A0015 Event Informational -- None The login of the user (user name mm_user) from the source (127.0.0.1) succeeded.\nN/A', '(16697) 27427033 2021-05-26 04:01:01 0x200F002A0015 Event Informational -- None The login of the user (user name mm_user) from the source (127.0.0.1) succeeded.\nN/A', '(16698) 74323706 2025-01-23 04:07:12 0x200F002A0019 Event Informational -- None The logout of the user (user name mm_user) from the source (127.0.0.1) succeeded.\nN/A', '(16699) 28058169 2021-06-13 04:01:02 0x200F002A0015 Event Informational -- None The login of the user (user name mm_user) from the source (127.0.0.1) succeeded.\nN/A', '(16700) 74841556 2025-02-06 22:47:40 0x200F002A0015 Event Informational -- None The login of the user (user name mm_user) from the source (127.0.0.1) succeeded.\nN/A', '(16701) 27742563 2021-06-04 04:01:01 0x200F002A0015 Event Informational -- None The login of the user (user name mm_user) from the source (127.0.0.1) succeeded.\nN/A', '(16702) 75191864 2025-02-16 22:42:38 0x200F002A0019 Event Informational -- None The logout of the user (user name admin) from the source (10.33.36.78) succeeded.\nN/A']
506 | You are a log anomaly classifier. You will be given a list of log entries, each with a unique index. Your task is to determine whether each log is **abnormal (1)** or **normal (0)**. Only output in the following format, without any extra explanation or comments. ## Output Format: (log_idx, status) ## Output Rules: - status must be 1 if the log entry indicates an error, failure, crash, or unusual behavior. - status must be 0 if the log entry is a normal operation or informational message. - Output **only** a list of tuples. No extra text or explanation. ## Input Logs: (16703) 76752361 2025-04-02 11:23:38 0xF00EA0015 Fault Major Unrecovered None FC port optical module (controller enclosure CTE0, -- controller A, port ID H3) cannot be monitored. Step1 Check whether alarms on optical module faults are generated. 1.1 If yes, replace the optical module. If the alarm persists=>[Step2]. 1.2 If no=>[Step2]. Step2 Check whether the optical module is supported by the device. 2.1 If yes=>[Step3]. 2.2 If no, replace the optical module with an optical module supported by the device. If the alarm persists=>[Step3]. Step3 Replace the module where the optical module resides. If the alarm persists=>[Step4]. Step4 Collect related information and contact technical support engineers. (16704) 55067631 2023-07-23 17:34:12 0x200F002A0019 Event Informational -- None The logout of the user (user name admin) from the source (10.33.36.225) succeeded. N/A (16705) 16831956 2020-07-27 21:03:43 0x100F02440004 Event Informational -- None The link between initiator (type FC, identifier 0x100000109b2f6492) of a host and the host port (Engine 0, expansion module A, port number H0) is disconnected, time: 21:3:43, host: ID 6. N/A. (16706) 77490868 2025-04-23 13:05:29 0x100F02440006 Event Informational -- None The link between initiator (type FC, identifier 0x100000109b10ad9c) of a host and the host port (Engine 0, expansion module A, port number H0) is linked up, time: 13:5:29, host: ID 7. N/A. (16707) 71099698 2024-10-23 04:07:12 0x200F002A0019 Event Informational -- None The logout of the user (user name mm_user) from the source (127.0.0.1) succeeded. N/A (16708) 66367205 2024-06-10 04:07:04 0x200F002A0019 Event Informational -- None The logout of the user (user name mm_user) from the source (127.0.0.1) succeeded. N/A (16709) 43455096 2022-08-26 09:14:49 0x200F00CA0005 Event Informational -- None admin:10.33.36.225 succeeded in switching from the user view to developer view. N/A (16710) 16831700 2020-07-27 20:54:24 0x100F02440004 Event Informational -- None The link between initiator (type FC, identifier 0x21000024ff1cc7e3) of a host and the host port (Engine 0, expansion module B, port number H2) is disconnected, time: 20:54:24, host: ID 5. N/A. (16711) 13644188 2020-04-27 16:46:33 0x100F0015001C Event Major -- None UltraPath push information from host (ID 10) is not received at the preset time point or fails to be processed. Step1 Install UltraPath of the latest version on the host. If the fault persists=>[Step2]. Step2 Collect related information and contact technical support engineers. (16712) 19680658 2020-10-17 04:01:01 0x200F002A0015 Event Informational -- None The login of the user (user name mm_user) from the source (127.0.0.1) succeeded. N/A (16713) 69468608 2024-09-06 15:15:46 0x200F002A0015 Event Informational -- None The login of the user (user name mm_user) from the source (127.0.0.1) succeeded. N/A (16714) 68932433 2024-08-22 08:24:47 0x200F002A0019 Event Informational -- None The logout of the user (user name admin) from the source (10.33.36.228) succeeded. N/A (16715) 76426172 2025-03-24 04:01:00 0x200F002A0015 Event Informational -- None The login of the user (user name mm_user) from the source (127.0.0.1) succeeded. N/A (16716) 52839603 2023-05-21 04:01:02 0x200F002A0015 Event Informational -- None The login of the user (user name mm_user) from the source (127.0.0.1) succeeded. N/A (16717) 70917735 2024-10-17 23:30:28 0x1000010A000A Event Informational -- None The reconstruction of the disk (disk enclosure CTE0, slot ID 21, type SAS) in the disk domain (ID 7, name SAS) completed. N/A (16718) 20517017 2020-11-10 00:45:30 0x100F02440004 Event Informational -- None The link between initiator (type FC, identifier 0x100000109b2f6531) of a host and the host port (Engine 0, expansion module B, port number H2) is disconnected, time: 0:45:30, host: ID 9. N/A. (16719) 21100457 2020-11-26 16:05:04 0x200F00310005 Event Informational -- None admin:10.33.36.225 succeeded in collecting the event (type disk DHA log). N/A. (16720) 52917344 2023-05-23 09:12:33 0x100F02440006 Event Informational -- None The link between initiator (type FC, identifier 0x100000109b10b340) of a host and the host port (Engine 0, expansion module B, port number H2) is linked up, time: 9:12:33, host: ID 11. N/A. (16721) 17542955 2020-08-17 04:01:02 0x200F002A0015 Event Informational -- None The login of the user (user name mm_user) from the source (127.0.0.1) succeeded. N/A (16722) 46162108 2022-11-11 14:52:12 0x100F02440006 Event Informational -- None The link between initiator (type FC, identifier 0x10000090fac06442) of a host and the host port (Engine 0, expansion module B, port number H2) is linked up, time: 14:52:12, host: ID 15. N/A. (16723) 30091639 2021-08-10 04:07:25 0x200F002A0019 Event Informational -- None The logout of the user (user name mm_user) from the source (127.0.0.1) succeeded. N/A (16724) 53759685 2023-06-16 10:00:47 0x200F002A0015 Event Informational -- None The login of the user (user name mm_user) from the source (127.0.0.1) succeeded. N/A (16725) 73552282 2025-01-01 04:01:01 0x200F002A0015 Event Informational -- None The login of the user (user name mm_user) from the source (127.0.0.1) succeeded. N/A (16726) 69907905 2024-09-19 04:01:02 0x200F002A0015 Event Informational -- None The login of the user (user name mm_user) from the source (127.0.0.1) succeeded. N/A (16727) 43458021 2022-08-26 11:09:36 0x200F00CA0005 Event Informational -- None admin:127.127.127.10 succeeded in switching from the user view to developer view. N/A (16728) 24903063 2021-03-15 04:01:01 0x200F002A0015 Event Informational -- None The login of the user (user name mm_user) from the source (127.0.0.1) succeeded. N/A (16729) 37769386 2022-03-17 04:07:10 0x200F002A0019 Event Informational -- None The logout of the user (user name mm_user) from the source (127.0.0.1) succeeded. N/A (16730) 71147154 2024-10-24 12:36:26 0x200F002A0019 Event Informational -- None The logout of the user (user name admin) from the source (10.33.36.78) succeeded. N/A (16731) 15023443 2020-06-06 04:07:28 0x200F002A0019 Event Informational -- None The logout of the user (user name mm_user) from the source (127.0.0.1) succeeded. N/A (16732) 15637826 2020-06-23 18:03:40 0x200F00150025 Event Informational -- None admin:10.33.36.225 succeeded in adding the initiator (type FC, identifier 21000024ff1da8ed) to host (host ID 12). N/A (16733) 15757504 2020-06-27 04:07:36 0x200F002A0019 Event Informational -- None The logout of the user (user name mm_user) from the source (127.0.0.1) succeeded. N/A | (16703, 1) (16704, 0) (16705, 0) (16706, 0) (16707, 0) (16708, 0) (16709, 0) (16710, 0) (16711, 1) (16712, 0) (16713, 0) (16714, 0) (16715, 0) (16716, 0) (16717, 0) (16718, 0) (16719, 0) (16720, 0) (16721, 0) (16722, 0) (16723, 0) (16724, 0) (16725, 0) (16726, 0) (16727, 0) (16728, 0) (16729, 0) (16730, 0) (16731, 0) (16732, 0) (16733, 0) | ['(16703) 76752361 2025-04-02 11:23:38 0xF00EA0015 Fault Major Unrecovered None FC port optical module (controller enclosure CTE0, -- controller A, port ID H3) cannot be monitored.\nStep1 Check whether alarms on optical module faults are generated.\n 1.1 If yes, replace the optical module. If the alarm persists=>[Step2].\n 1.2 If no=>[Step2].\nStep2 Check whether the optical module is supported by the device.\n 2.1 If yes=>[Step3].\n 2.2 If no, replace the optical module with an optical module supported by the device. If the alarm persists=>[Step3].\nStep3 Replace the module where the optical module resides. If the alarm persists=>[Step4].\nStep4 Collect related information and contact technical support engineers.', '(16704) 55067631 2023-07-23 17:34:12 0x200F002A0019 Event Informational -- None The logout of the user (user name admin) from the source (10.33.36.225) succeeded.\nN/A', '(16705) 16831956 2020-07-27 21:03:43 0x100F02440004 Event Informational -- None The link between initiator (type FC, identifier 0x100000109b2f6492) of a host and the host port (Engine 0, expansion module A, port number H0) is disconnected, time: 21:3:43, host: ID 6.\nN/A.', '(16706) 77490868 2025-04-23 13:05:29 0x100F02440006 Event Informational -- None The link between initiator (type FC, identifier 0x100000109b10ad9c) of a host and the host port (Engine 0, expansion module A, port number H0) is linked up, time: 13:5:29, host: ID 7.\nN/A.', '(16707) 71099698 2024-10-23 04:07:12 0x200F002A0019 Event Informational -- None The logout of the user (user name mm_user) from the source (127.0.0.1) succeeded.\nN/A', '(16708) 66367205 2024-06-10 04:07:04 0x200F002A0019 Event Informational -- None The logout of the user (user name mm_user) from the source (127.0.0.1) succeeded.\nN/A', '(16709) 43455096 2022-08-26 09:14:49 0x200F00CA0005 Event Informational -- None admin:10.33.36.225 succeeded in switching from the user view to developer view.\nN/A', '(16710) 16831700 2020-07-27 20:54:24 0x100F02440004 Event Informational -- None The link between initiator (type FC, identifier 0x21000024ff1cc7e3) of a host and the host port (Engine 0, expansion module B, port number H2) is disconnected, time: 20:54:24, host: ID 5.\nN/A.', '(16711) 13644188 2020-04-27 16:46:33 0x100F0015001C Event Major -- None UltraPath push information from host (ID 10) is not received at the preset time point or fails to be processed.\nStep1 Install UltraPath of the latest version on the host. If the fault persists=>[Step2]. \nStep2 Collect related information and contact technical support engineers.', '(16712) 19680658 2020-10-17 04:01:01 0x200F002A0015 Event Informational -- None The login of the user (user name mm_user) from the source (127.0.0.1) succeeded.\nN/A', '(16713) 69468608 2024-09-06 15:15:46 0x200F002A0015 Event Informational -- None The login of the user (user name mm_user) from the source (127.0.0.1) succeeded.\nN/A', '(16714) 68932433 2024-08-22 08:24:47 0x200F002A0019 Event Informational -- None The logout of the user (user name admin) from the source (10.33.36.228) succeeded.\nN/A', '(16715) 76426172 2025-03-24 04:01:00 0x200F002A0015 Event Informational -- None The login of the user (user name mm_user) from the source (127.0.0.1) succeeded.\nN/A', '(16716) 52839603 2023-05-21 04:01:02 0x200F002A0015 Event Informational -- None The login of the user (user name mm_user) from the source (127.0.0.1) succeeded.\nN/A', '(16717) 70917735 2024-10-17 23:30:28 0x1000010A000A Event Informational -- None The reconstruction of the disk (disk enclosure CTE0, slot ID 21, type SAS) in the disk domain (ID 7, name SAS) completed.\nN/A', '(16718) 20517017 2020-11-10 00:45:30 0x100F02440004 Event Informational -- None The link between initiator (type FC, identifier 0x100000109b2f6531) of a host and the host port (Engine 0, expansion module B, port number H2) is disconnected, time: 0:45:30, host: ID 9.\nN/A.', '(16719) 21100457 2020-11-26 16:05:04 0x200F00310005 Event Informational -- None admin:10.33.36.225 succeeded in collecting the event (type disk DHA log).\nN/A.', '(16720) 52917344 2023-05-23 09:12:33 0x100F02440006 Event Informational -- None The link between initiator (type FC, identifier 0x100000109b10b340) of a host and the host port (Engine 0, expansion module B, port number H2) is linked up, time: 9:12:33, host: ID 11.\nN/A.', '(16721) 17542955 2020-08-17 04:01:02 0x200F002A0015 Event Informational -- None The login of the user (user name mm_user) from the source (127.0.0.1) succeeded.\nN/A', '(16722) 46162108 2022-11-11 14:52:12 0x100F02440006 Event Informational -- None The link between initiator (type FC, identifier 0x10000090fac06442) of a host and the host port (Engine 0, expansion module B, port number H2) is linked up, time: 14:52:12, host: ID 15.\nN/A.', '(16723) 30091639 2021-08-10 04:07:25 0x200F002A0019 Event Informational -- None The logout of the user (user name mm_user) from the source (127.0.0.1) succeeded.\nN/A', '(16724) 53759685 2023-06-16 10:00:47 0x200F002A0015 Event Informational -- None The login of the user (user name mm_user) from the source (127.0.0.1) succeeded.\nN/A', '(16725) 73552282 2025-01-01 04:01:01 0x200F002A0015 Event Informational -- None The login of the user (user name mm_user) from the source (127.0.0.1) succeeded.\nN/A', '(16726) 69907905 2024-09-19 04:01:02 0x200F002A0015 Event Informational -- None The login of the user (user name mm_user) from the source (127.0.0.1) succeeded.\nN/A', '(16727) 43458021 2022-08-26 11:09:36 0x200F00CA0005 Event Informational -- None admin:127.127.127.10 succeeded in switching from the user view to developer view.\nN/A', '(16728) 24903063 2021-03-15 04:01:01 0x200F002A0015 Event Informational -- None The login of the user (user name mm_user) from the source (127.0.0.1) succeeded.\nN/A', '(16729) 37769386 2022-03-17 04:07:10 0x200F002A0019 Event Informational -- None The logout of the user (user name mm_user) from the source (127.0.0.1) succeeded.\nN/A', '(16730) 71147154 2024-10-24 12:36:26 0x200F002A0019 Event Informational -- None The logout of the user (user name admin) from the source (10.33.36.78) succeeded.\nN/A', '(16731) 15023443 2020-06-06 04:07:28 0x200F002A0019 Event Informational -- None The logout of the user (user name mm_user) from the source (127.0.0.1) succeeded.\nN/A', '(16732) 15637826 2020-06-23 18:03:40 0x200F00150025 Event Informational -- None admin:10.33.36.225 succeeded in adding the initiator (type FC, identifier 21000024ff1da8ed) to host (host ID 12).\nN/A', '(16733) 15757504 2020-06-27 04:07:36 0x200F002A0019 Event Informational -- None The logout of the user (user name mm_user) from the source (127.0.0.1) succeeded.\nN/A']
507 | You are a log anomaly classifier. You will be given a list of log entries, each with a unique index. Your task is to determine whether each log is **abnormal (1)** or **normal (0)**. Only output in the following format, without any extra explanation or comments. ## Output Format: (log_idx, status) ## Output Rules: - status must be 1 if the log entry indicates an error, failure, crash, or unusual behavior. - status must be 0 if the log entry is a normal operation or informational message. - Output **only** a list of tuples. No extra text or explanation. ## Input Logs: (16734) 70098517 2024-09-24 14:23:43 0x200F00C90082 Event Informational -- None admin:10.33.36.227 succeeded in switching from a mode (developer view) to the user view. N/A (16735) 24237015 2021-02-24 04:07:19 0x200F002A0019 Event Informational -- None The logout of the user (user name mm_user) from the source (127.0.0.1) succeeded. N/A (16736) 53760931 2023-06-16 10:41:14 0x200F0031001C Event Informational -- None admin:10.33.36.225 succeeded in deleting the exported files of controller 0B in system memory or disk (FileType all log). N/A. (16737) 68855891 2024-08-20 04:01:02 0x200F002A0015 Event Informational -- None The login of the user (user name mm_user) from the source (127.0.0.1) succeeded. N/A (16738) 20837331 2020-11-19 04:01:00 0x200F002A0015 Event Informational -- None The login of the user (user name mm_user) from the source (127.0.0.1) succeeded. N/A (16739) 24252665 2021-02-24 14:49:55 0x100F0015001C Event Major -- None UltraPath push information from host (ID 13) is not received at the preset time point or fails to be processed. Step1 Install UltraPath of the latest version on the host. If the fault persists=>[Step2]. Step2 Collect related information and contact technical support engineers. (16740) 20578068 2020-11-11 18:30:45 0x100F02440004 Event Informational -- None The link between initiator (type FC, identifier 0x100000109b2f6521) of a host and the host port (Engine 0, expansion module A, port number H3) is disconnected, time: 18:30:45, host: ID 9. N/A. (16741) 61495151 2024-01-23 04:01:00 0x200F002A0015 Event Informational -- None The login of the user (user name mm_user) from the source (127.0.0.1) succeeded. N/A (16742) 77492627 2025-04-23 14:16:15 0x100F02440004 Event Informational -- None The link between initiator (type FC, identifier 0x100000109b10aa8e) of a host and the host port (Engine 0, expansion module A, port number H1) is disconnected, time: 14:16:15, host: ID 7. N/A. (16743) 44919585 2022-10-07 04:01:01 0x200F002A0015 Event Informational -- None The login of the user (user name mm_user) from the source (127.0.0.1) succeeded. N/A (16744) 12911364 2020-04-06 16:00:04 0x100F02440006 Event Informational -- None The link between initiator (type FC, identifier 0x21000024ff1d81d0) of a host and the host port (Engine 0, expansion module B, port number H1) is linked up, time: 16:0:4, host: ID 0. N/A. (16745) 24742766 2021-03-10 14:17:41 0x100F0015001C Event Major -- None UltraPath push information from host (ID 11) is not received at the preset time point or fails to be processed. Step1 Install UltraPath of the latest version on the host. If the fault persists=>[Step2]. Step2 Collect related information and contact technical support engineers. (16746) 60114617 2023-12-14 18:25:10 0x1000010A000A Event Informational -- None The reconstruction of the disk (disk enclosure DAE010, slot ID 13, type SAS) in the disk domain (ID 7, name SAS) completed. N/A (16747) 13575633 2020-04-25 17:43:16 0x100F0015001C Event Major -- None UltraPath push information from host (ID 8) is not received at the preset time point or fails to be processed. Step1 Install UltraPath of the latest version on the host. If the fault persists=>[Step2]. Step2 Collect related information and contact technical support engineers. (16748) 61338373 2024-01-18 16:39:54 0x100F02440006 Event Informational -- None The link between initiator (type FC, identifier 0x21000024ff1d81d0) of a host and the host port (Engine 0, expansion module B, port number H3) is linked up, time: 16:39:54, host: ID 0. N/A. (16749) 66135937 2024-06-03 13:55:53 0x200F002A0019 Event Informational -- None The logout of the user (user name admin) from the source (127.127.127.10) succeeded. N/A (16750) 63002234 2024-03-06 04:07:39 0x200F002A0019 Event Informational -- None The logout of the user (user name mm_user) from the source (127.0.0.1) succeeded. N/A (16751) 62196150 2024-02-12 04:07:30 0x200F002A0019 Event Informational -- None The logout of the user (user name mm_user) from the source (127.0.0.1) succeeded. N/A (16752) 21097773 2020-11-26 14:20:22 0x200F00C90082 Event Informational -- None admin:10.33.36.225 succeeded in switching from a mode (developer view) to the user view. N/A (16753) 24742815 2021-03-10 14:19:41 0x100F02440004 Event Informational -- None The link between initiator (type FC, identifier 0x100000109b10b340) of a host and the host port (Engine 0, expansion module A, port number H0) is disconnected, time: 14:19:41, host: ID 11. N/A. (16754) 43457996 2022-08-26 11:08:51 0x200F00C90082 Event Informational -- None admin:10.33.36.225 succeeded in switching from a mode (developer view) to the user view. N/A (16755) 13644731 2020-04-27 17:06:56 0x100F02440004 Event Informational -- None The link between initiator (type FC, identifier 0x100000109b10b340) of a host and the host port (Engine 0, expansion module A, port number H0) is disconnected, time: 17:6:56, host: ID 11. N/A. (16756) 27847770 2021-06-07 04:01:02 0x200F002A0015 Event Informational -- None The login of the user (user name mm_user) from the source (127.0.0.1) succeeded. N/A (16757) 20136230 2020-10-30 04:01:02 0x200F002A0015 Event Informational -- None The login of the user (user name mm_user) from the source (127.0.0.1) succeeded. N/A (16758) 57863231 2023-10-11 12:12:02 0x200F002A0019 Event Informational -- None The logout of the user (user name admin) from the source (10.33.36.225) succeeded. N/A (16759) 15232867 2020-06-12 04:07:04 0x200F002A0019 Event Informational -- None The logout of the user (user name mm_user) from the source (127.0.0.1) succeeded. N/A (16760) 26655702 2021-05-04 04:01:01 0x200F002A0015 Event Informational -- None The login of the user (user name mm_user) from the source (127.0.0.1) succeeded. N/A (16761) 16351785 2020-07-14 04:01:00 0x200F002A0015 Event Informational -- None The login of the user (user name mm_user) from the source (127.0.0.1) succeeded. N/A (16762) 20505734 2020-11-09 17:02:02 0x200F002A0019 Event Informational -- None The logout of the user (user name mm_user) from the source (127.0.0.1) succeeded. N/A (16763) 71932485 2024-11-15 22:30:33 0x200F002A0015 Event Informational -- None The login of the user (user name mm_user) from the source (127.0.0.1) succeeded. N/A (16764) 57858091 2023-10-11 08:46:38 0x200F00CA0005 Event Informational -- None admin:10.33.36.225 succeeded in switching from the user view to developer view. N/A | (16765, 0) (16766, 0) (16767, 1) (16768, 0) (16769, 0) (16770, 0) (16771, 1) (16772, 1) (16773, 0) (16774, 0) (16775, 0) (16776, 0) (16777, 0) (16778, 0) (16779, 0) (16780, 0) (16781, 0) (16782, 0) (16783, 0) (16784, 0) (16785, 0) (16786, 1) (16787, 0) (16788, 0) (16789, 0) (16790, 0) (16791, 0) (16792, 0) (16793, 0) (16794, 0) | ['(16734) 70098517 2024-09-24 14:23:43 0x200F00C90082 Event Informational -- None admin:10.33.36.227 succeeded in switching from a mode (developer view) to the user view.\nN/A', '(16735) 24237015 2021-02-24 04:07:19 0x200F002A0019 Event Informational -- None The logout of the user (user name mm_user) from the source (127.0.0.1) succeeded.\nN/A', '(16736) 53760931 2023-06-16 10:41:14 0x200F0031001C Event Informational -- None admin:10.33.36.225 succeeded in deleting the exported files of controller 0B in system memory or disk (FileType all log).\nN/A.', '(16737) 68855891 2024-08-20 04:01:02 0x200F002A0015 Event Informational -- None The login of the user (user name mm_user) from the source (127.0.0.1) succeeded.\nN/A', '(16738) 20837331 2020-11-19 04:01:00 0x200F002A0015 Event Informational -- None The login of the user (user name mm_user) from the source (127.0.0.1) succeeded.\nN/A', '(16739) 24252665 2021-02-24 14:49:55 0x100F0015001C Event Major -- None UltraPath push information from host (ID 13) is not received at the preset time point or fails to be processed.\nStep1 Install UltraPath of the latest version on the host. If the fault persists=>[Step2]. \nStep2 Collect related information and contact technical support engineers.', '(16740) 20578068 2020-11-11 18:30:45 0x100F02440004 Event Informational -- None The link between initiator (type FC, identifier 0x100000109b2f6521) of a host and the host port (Engine 0, expansion module A, port number H3) is disconnected, time: 18:30:45, host: ID 9.\nN/A.', '(16741) 61495151 2024-01-23 04:01:00 0x200F002A0015 Event Informational -- None The login of the user (user name mm_user) from the source (127.0.0.1) succeeded.\nN/A', '(16742) 77492627 2025-04-23 14:16:15 0x100F02440004 Event Informational -- None The link between initiator (type FC, identifier 0x100000109b10aa8e) of a host and the host port (Engine 0, expansion module A, port number H1) is disconnected, time: 14:16:15, host: ID 7.\nN/A.', '(16743) 44919585 2022-10-07 04:01:01 0x200F002A0015 Event Informational -- None The login of the user (user name mm_user) from the source (127.0.0.1) succeeded.\nN/A', '(16744) 12911364 2020-04-06 16:00:04 0x100F02440006 Event Informational -- None The link between initiator (type FC, identifier 0x21000024ff1d81d0) of a host and the host port (Engine 0, expansion module B, port number H1) is linked up, time: 16:0:4, host: ID 0.\nN/A.', '(16745) 24742766 2021-03-10 14:17:41 0x100F0015001C Event Major -- None UltraPath push information from host (ID 11) is not received at the preset time point or fails to be processed.\nStep1 Install UltraPath of the latest version on the host. If the fault persists=>[Step2]. \nStep2 Collect related information and contact technical support engineers.', '(16746) 60114617 2023-12-14 18:25:10 0x1000010A000A Event Informational -- None The reconstruction of the disk (disk enclosure DAE010, slot ID 13, type SAS) in the disk domain (ID 7, name SAS) completed.\nN/A', '(16747) 13575633 2020-04-25 17:43:16 0x100F0015001C Event Major -- None UltraPath push information from host (ID 8) is not received at the preset time point or fails to be processed.\nStep1 Install UltraPath of the latest version on the host. If the fault persists=>[Step2]. \nStep2 Collect related information and contact technical support engineers.', '(16748) 61338373 2024-01-18 16:39:54 0x100F02440006 Event Informational -- None The link between initiator (type FC, identifier 0x21000024ff1d81d0) of a host and the host port (Engine 0, expansion module B, port number H3) is linked up, time: 16:39:54, host: ID 0.\nN/A.', '(16749) 66135937 2024-06-03 13:55:53 0x200F002A0019 Event Informational -- None The logout of the user (user name admin) from the source (127.127.127.10) succeeded.\nN/A', '(16750) 63002234 2024-03-06 04:07:39 0x200F002A0019 Event Informational -- None The logout of the user (user name mm_user) from the source (127.0.0.1) succeeded.\nN/A', '(16751) 62196150 2024-02-12 04:07:30 0x200F002A0019 Event Informational -- None The logout of the user (user name mm_user) from the source (127.0.0.1) succeeded.\nN/A', '(16752) 21097773 2020-11-26 14:20:22 0x200F00C90082 Event Informational -- None admin:10.33.36.225 succeeded in switching from a mode (developer view) to the user view.\nN/A', '(16753) 24742815 2021-03-10 14:19:41 0x100F02440004 Event Informational -- None The link between initiator (type FC, identifier 0x100000109b10b340) of a host and the host port (Engine 0, expansion module A, port number H0) is disconnected, time: 14:19:41, host: ID 11.\nN/A.', '(16754) 43457996 2022-08-26 11:08:51 0x200F00C90082 Event Informational -- None admin:10.33.36.225 succeeded in switching from a mode (developer view) to the user view.\nN/A', '(16755) 13644731 2020-04-27 17:06:56 0x100F02440004 Event Informational -- None The link between initiator (type FC, identifier 0x100000109b10b340) of a host and the host port (Engine 0, expansion module A, port number H0) is disconnected, time: 17:6:56, host: ID 11.\nN/A.', '(16756) 27847770 2021-06-07 04:01:02 0x200F002A0015 Event Informational -- None The login of the user (user name mm_user) from the source (127.0.0.1) succeeded.\nN/A', '(16757) 20136230 2020-10-30 04:01:02 0x200F002A0015 Event Informational -- None The login of the user (user name mm_user) from the source (127.0.0.1) succeeded.\nN/A', '(16758) 57863231 2023-10-11 12:12:02 0x200F002A0019 Event Informational -- None The logout of the user (user name admin) from the source (10.33.36.225) succeeded.\nN/A', '(16759) 15232867 2020-06-12 04:07:04 0x200F002A0019 Event Informational -- None The logout of the user (user name mm_user) from the source (127.0.0.1) succeeded.\nN/A', '(16760) 26655702 2021-05-04 04:01:01 0x200F002A0015 Event Informational -- None The login of the user (user name mm_user) from the source (127.0.0.1) succeeded.\nN/A', '(16761) 16351785 2020-07-14 04:01:00 0x200F002A0015 Event Informational -- None The login of the user (user name mm_user) from the source (127.0.0.1) succeeded.\nN/A', '(16762) 20505734 2020-11-09 17:02:02 0x200F002A0019 Event Informational -- None The logout of the user (user name mm_user) from the source (127.0.0.1) succeeded.\nN/A', '(16763) 71932485 2024-11-15 22:30:33 0x200F002A0015 Event Informational -- None The login of the user (user name mm_user) from the source (127.0.0.1) succeeded.\nN/A', '(16764) 57858091 2023-10-11 08:46:38 0x200F00CA0005 Event Informational -- None admin:10.33.36.225 succeeded in switching from the user view to developer view.\nN/A']
508 | You are a log anomaly classifier. You will be given a list of log entries, each with a unique index. Your task is to determine whether each log is **abnormal (1)** or **normal (0)**. Only output in the following format, without any extra explanation or comments. ## Output Format: (log_idx, status) ## Output Rules: - status must be 1 if the log entry indicates an error, failure, crash, or unusual behavior. - status must be 0 if the log entry is a normal operation or informational message. - Output **only** a list of tuples. No extra text or explanation. ## Input Logs: (16765) 52714730 2023-05-17 14:33:37 0x100F02440004 Event Informational -- None The link between initiator (type FC, identifier 0x100000109b2f63a2) of a host and the host port (Engine 0, expansion module B, port number H0) is disconnected, time: 14:33:37, host: ID 10. N/A. (16766) 75059428 2025-02-13 04:01:01 0x200F002A0015 Event Informational -- None The login of the user (user name mm_user) from the source (127.0.0.1) succeeded. N/A (16767) 20578294 2020-11-11 18:39:23 0x100F0015001C Event Major -- None UltraPath push information from host (ID 9) is not received at the preset time point or fails to be processed. Step1 Install UltraPath of the latest version on the host. If the fault persists=>[Step2]. Step2 Collect related information and contact technical support engineers. (16768) 38365336 2022-04-03 04:07:39 0x200F002A0019 Event Informational -- None The logout of the user (user name mm_user) from the source (127.0.0.1) succeeded. N/A (16769) 25535295 2021-04-02 04:58:36 0x100F00E00037 Event Informational -- None The BBU module (Controller Enclosure CTE0, BBU module PSU 1) has sufficient power. When a power failure occurs, the BBU can supply sufficient power for powering off the system safely. N/A (16770) 67249327 2024-07-05 08:00:16 0x200F03370004 Event Informational -- None User admin:10.33.36.228 succeeded in importing certificate file (HyperMetro arbitration certificate, file name /home/permitdir/certificates_package_1720143111707/hypermetro_arbitration_CACert.crt). N/A. (16771) 21137352 2020-11-27 17:13:57 0x100F0015001C Event Major -- None UltraPath push information from host (ID 14) is not received at the preset time point or fails to be processed. Step1 Install UltraPath of the latest version on the host. If the fault persists=>[Step2]. Step2 Collect related information and contact technical support engineers. (16772) 20578268 2020-11-11 18:38:24 0x100F0015001C Event Major -- None UltraPath push information from host (ID 9) is not received at the preset time point or fails to be processed. Step1 Install UltraPath of the latest version on the host. If the fault persists=>[Step2]. Step2 Collect related information and contact technical support engineers. (16773) 34439052 2021-12-12 04:07:20 0x200F002A0019 Event Informational -- None The logout of the user (user name mm_user) from the source (127.0.0.1) succeeded. N/A (16774) 53761136 2023-06-16 10:48:24 0x200F00310005 Event Informational -- None admin:10.33.36.225 succeeded in collecting the event (type disk DHA log). N/A. (16775) 77021929 2025-04-10 04:01:01 0x200F002A0015 Event Informational -- None The login of the user (user name mm_user) from the source (127.0.0.1) succeeded. N/A (16776) 73938169 2025-01-12 04:07:25 0x200F002A0019 Event Informational -- None The logout of the user (user name mm_user) from the source (127.0.0.1) succeeded. N/A (16777) 50982236 2023-03-29 04:01:01 0x200F002A0015 Event Informational -- None The login of the user (user name mm_user) from the source (127.0.0.1) succeeded. N/A (16778) 16827283 2020-07-27 17:58:15 0x100F02440004 Event Informational -- None The link between initiator (type FC, identifier 0x100000109b10ae38) of a host and the host port (Engine 0, expansion module A, port number H0) is disconnected, time: 17:58:15, host: ID 8. N/A. (16779) 43455008 2022-08-26 09:13:23 0x200F00CA0005 Event Informational -- None admin:127.127.127.10 succeeded in switching from the user view to developer view. N/A (16780) 69382059 2024-09-04 04:01:00 0x200F002A0015 Event Informational -- None The login of the user (user name mm_user) from the source (127.0.0.1) succeeded. N/A (16781) 20636400 2020-11-13 10:24:58 0x100F02440004 Event Informational -- None The link between initiator (type FC, identifier 0x21000024ff1da8ed) of a host and the host port (Engine 0, expansion module A, port number H2) is disconnected, time: 10:24:58, host: ID 12. N/A. (16782) 58587241 2023-11-01 04:01:01 0x200F002A0015 Event Informational -- None The login of the user (user name mm_user) from the source (127.0.0.1) succeeded. N/A (16783) 13568333 2020-04-25 12:51:26 0x100F02440006 Event Informational -- None The link between initiator (type FC, identifier 0x21000024ff1d81d0) of a host and the host port (Engine 0, expansion module A, port number H1) is linked up, time: 12:51:26, host: ID 0. N/A. (16784) 12911232 2020-04-06 15:54:40 0x100F02440004 Event Informational -- None The link between initiator (type FC, identifier 0x21000024ff1d8159) of a host and the host port (Engine 0, expansion module B, port number H0) is disconnected, time: 15:54:40, host: ID 0. N/A. (16785) 57857724 2023-10-11 08:38:01 0x200F00C90082 Event Informational -- None admin:127.127.127.10 succeeded in switching from a mode (developer view) to the user view. N/A (16786) 23128887 2021-01-23 13:10:44 0x100F0015001C Event Major -- None UltraPath push information from host (ID 5) is not received at the preset time point or fails to be processed. Step1 Install UltraPath of the latest version on the host. If the fault persists=>[Step2]. Step2 Collect related information and contact technical support engineers. (16787) 57857830 2023-10-11 08:39:22 0x200F00C90082 Event Informational -- None admin:10.33.36.225 succeeded in switching from a mode (developer view) to the user view. N/A (16788) 60718414 2024-01-01 00:00:16 0x100F00D20015 Event Informational -- None The BBU module (controller enclosure CTE0, BBU module PSU 0) was in periodic discharge test. N/A (16789) 40993956 2022-06-17 04:01:02 0x200F002A0015 Event Informational -- None The login of the user (user name mm_user) from the source (127.0.0.1) succeeded. N/A (16790) 70098359 2024-09-24 14:20:28 0x200F00C90082 Event Informational -- None admin:10.33.36.227 succeeded in switching from a mode (developer view) to the user view. N/A (16791) 20171439 2020-10-31 04:07:18 0x200F002A0019 Event Informational -- None The logout of the user (user name mm_user) from the source (127.0.0.1) succeeded. N/A (16792) 13574765 2020-04-25 17:13:18 0x100F02440006 Event Informational -- None The link between initiator (type FC, identifier 0x100000109b2f6521) of a host and the host port (Engine 0, expansion module B, port number H1) is linked up, time: 17:13:18, host: ID 9. N/A. (16793) 17332697 2020-08-11 04:01:01 0x200F002A0015 Event Informational -- None The login of the user (user name mm_user) from the source (127.0.0.1) succeeded. N/A (16794) 73816302 2025-01-08 16:39:10 0x200F002A0019 Event Informational -- None The logout of the user (user name admin) from the source (10.33.36.227) succeeded. N/A | (16098, 1) (1609859, 0) (1609858, 0) (1609732, 0) (1609721, 0) (1609720, 0) (1609673, 0) (1609672, 0) (1609669, 0) (1592558, 0) (1592557, 0) (1592412, 0) (1592409, 0) (1575039, 0) (1574722, 0) (1574322, 0) (1574319, 0) (1574316, 0) (1574295, 0) (1574292, 0) (1574285, 1) (1574284, 1) (1574282, 1) (1574235, 0) (1574224, 0) (1574221, 0) (1574220, 0) (1574144, 0) (1574109, 1) (1574106, 1) (1574007, 0) (1573976, 0) (1573951, 0) (1573950, 0) (1573929, 0) (1573922, 0) (1573907, 0) (1573885, 0) (1573768, 0) (1573750, 0) (1558093, 0) (1558092, 0) (1557942, 0) (1557939, 0) (1523536, 0) (1523535, 0) (1523384, 0) (1523381, 0) (1488988, 0) (1488987, 0) (1488832, 0) (1488830, 0) (1469811, 0) (1469080, 0) (1468979, 0) (1468933, 0) (1454468, 0) (1454467, 0) (1454317, 0) (1454316, 0) (1420182, 0) (1420181, 0) (1420024, 0) (1420023, 0) (1385940, 0) (1385939, 0) (1385783, 0) (1385781, 0) (1351548, 0) (1351547, 0) (1351387, 0) (1351386, 0) (1316935, 0) (1316934, 0) (1316784, 0) (1316782, 0) (1282437, 0) (1282436, 0) (1282286, 0) (1282284, 0) (1247880, 0) (1247879, 0) (1247729, 0) (1247728, 0) (1213387, 0) (1213386, 0) (1213234, 0) (1213233, 0) (1178947, 0) (1178946, 0) (1178789, 0) (1178787, 0) (1144461, 0) (1144460, 0) (1144304, 0) (1144303, 0) (1110011, 0) (1110010, 0) (1109853, 0) (1109852, 0) (1075570, 0) (1075569, 0) (1075420, 0) (1075419, 0) (1041266, 0) (1041265, 0) (1041119, 0) (1041118, 0) (1006915, 0) (1006914, 0) (1006765, 0) (1006764, 0) (972472, 0) (972471, 0) (972322, 0) (972321, 0) (938016, 0) (938015, 0) (937862, 0) (937861, 0) (903510, 0) (903509, 0) (903354, 0) (903353, 0) (868958, 0) (868957, 0) (868801, 0) (868800, 0) (834497, 0) (834496, 0) (834351, 0) (834349, 0) (800012, 0) (800011, 0) (799848, 0) (799847, 0) (765468, 0) (765467, 0) (765315, 0) (765314, 0) (730982, 0) (730981, 0) (730834, 0) (730833, 0) (696585, 0) (696584, 0) (696431, 0) (696430, 0) (662056, 0) (662055, 0) (661904, 0) (661903, 0) (627579, 0) (627578, 0) (627422, 0) (627421, 0) (593154, 0) (593153, 0) (592999, 0) (592998, 0) (580079, 1) (580078, 1) (580077, 1) (580076, 1) (580074, 1) | ['(16765) 52714730 2023-05-17 14:33:37 0x100F02440004 Event Informational -- None The link between initiator (type FC, identifier 0x100000109b2f63a2) of a host and the host port (Engine 0, expansion module B, port number H0) is disconnected, time: 14:33:37, host: ID 10.\nN/A.', '(16766) 75059428 2025-02-13 04:01:01 0x200F002A0015 Event Informational -- None The login of the user (user name mm_user) from the source (127.0.0.1) succeeded.\nN/A', '(16767) 20578294 2020-11-11 18:39:23 0x100F0015001C Event Major -- None UltraPath push information from host (ID 9) is not received at the preset time point or fails to be processed.\nStep1 Install UltraPath of the latest version on the host. If the fault persists=>[Step2]. \nStep2 Collect related information and contact technical support engineers.', '(16768) 38365336 2022-04-03 04:07:39 0x200F002A0019 Event Informational -- None The logout of the user (user name mm_user) from the source (127.0.0.1) succeeded.\nN/A', '(16769) 25535295 2021-04-02 04:58:36 0x100F00E00037 Event Informational -- None The BBU module (Controller Enclosure CTE0, BBU module PSU 1) has sufficient power. When a power failure occurs, the BBU can supply sufficient power for powering off the system safely.\nN/A', '(16770) 67249327 2024-07-05 08:00:16 0x200F03370004 Event Informational -- None User admin:10.33.36.228 succeeded in importing certificate file (HyperMetro arbitration certificate, file name /home/permitdir/certificates_package_1720143111707/hypermetro_arbitration_CACert.crt).\nN/A.', '(16771) 21137352 2020-11-27 17:13:57 0x100F0015001C Event Major -- None UltraPath push information from host (ID 14) is not received at the preset time point or fails to be processed.\nStep1 Install UltraPath of the latest version on the host. If the fault persists=>[Step2]. \nStep2 Collect related information and contact technical support engineers.', '(16772) 20578268 2020-11-11 18:38:24 0x100F0015001C Event Major -- None UltraPath push information from host (ID 9) is not received at the preset time point or fails to be processed.\nStep1 Install UltraPath of the latest version on the host. If the fault persists=>[Step2]. \nStep2 Collect related information and contact technical support engineers.', '(16773) 34439052 2021-12-12 04:07:20 0x200F002A0019 Event Informational -- None The logout of the user (user name mm_user) from the source (127.0.0.1) succeeded.\nN/A', '(16774) 53761136 2023-06-16 10:48:24 0x200F00310005 Event Informational -- None admin:10.33.36.225 succeeded in collecting the event (type disk DHA log).\nN/A.', '(16775) 77021929 2025-04-10 04:01:01 0x200F002A0015 Event Informational -- None The login of the user (user name mm_user) from the source (127.0.0.1) succeeded.\nN/A', '(16776) 73938169 2025-01-12 04:07:25 0x200F002A0019 Event Informational -- None The logout of the user (user name mm_user) from the source (127.0.0.1) succeeded.\nN/A', '(16777) 50982236 2023-03-29 04:01:01 0x200F002A0015 Event Informational -- None The login of the user (user name mm_user) from the source (127.0.0.1) succeeded.\nN/A', '(16778) 16827283 2020-07-27 17:58:15 0x100F02440004 Event Informational -- None The link between initiator (type FC, identifier 0x100000109b10ae38) of a host and the host port (Engine 0, expansion module A, port number H0) is disconnected, time: 17:58:15, host: ID 8.\nN/A.', '(16779) 43455008 2022-08-26 09:13:23 0x200F00CA0005 Event Informational -- None admin:127.127.127.10 succeeded in switching from the user view to developer view.\nN/A', '(16780) 69382059 2024-09-04 04:01:00 0x200F002A0015 Event Informational -- None The login of the user (user name mm_user) from the source (127.0.0.1) succeeded.\nN/A', '(16781) 20636400 2020-11-13 10:24:58 0x100F02440004 Event Informational -- None The link between initiator (type FC, identifier 0x21000024ff1da8ed) of a host and the host port (Engine 0, expansion module A, port number H2) is disconnected, time: 10:24:58, host: ID 12.\nN/A.', '(16782) 58587241 2023-11-01 04:01:01 0x200F002A0015 Event Informational -- None The login of the user (user name mm_user) from the source (127.0.0.1) succeeded.\nN/A', '(16783) 13568333 2020-04-25 12:51:26 0x100F02440006 Event Informational -- None The link between initiator (type FC, identifier 0x21000024ff1d81d0) of a host and the host port (Engine 0, expansion module A, port number H1) is linked up, time: 12:51:26, host: ID 0.\nN/A.', '(16784) 12911232 2020-04-06 15:54:40 0x100F02440004 Event Informational -- None The link between initiator (type FC, identifier 0x21000024ff1d8159) of a host and the host port (Engine 0, expansion module B, port number H0) is disconnected, time: 15:54:40, host: ID 0.\nN/A.', '(16785) 57857724 2023-10-11 08:38:01 0x200F00C90082 Event Informational -- None admin:127.127.127.10 succeeded in switching from a mode (developer view) to the user view.\nN/A', '(16786) 23128887 2021-01-23 13:10:44 0x100F0015001C Event Major -- None UltraPath push information from host (ID 5) is not received at the preset time point or fails to be processed.\nStep1 Install UltraPath of the latest version on the host. If the fault persists=>[Step2]. \nStep2 Collect related information and contact technical support engineers.', '(16787) 57857830 2023-10-11 08:39:22 0x200F00C90082 Event Informational -- None admin:10.33.36.225 succeeded in switching from a mode (developer view) to the user view.\nN/A', '(16788) 60718414 2024-01-01 00:00:16 0x100F00D20015 Event Informational -- None The BBU module (controller enclosure CTE0, BBU module PSU 0) was in periodic discharge test.\nN/A', '(16789) 40993956 2022-06-17 04:01:02 0x200F002A0015 Event Informational -- None The login of the user (user name mm_user) from the source (127.0.0.1) succeeded.\nN/A', '(16790) 70098359 2024-09-24 14:20:28 0x200F00C90082 Event Informational -- None admin:10.33.36.227 succeeded in switching from a mode (developer view) to the user view.\nN/A', '(16791) 20171439 2020-10-31 04:07:18 0x200F002A0019 Event Informational -- None The logout of the user (user name mm_user) from the source (127.0.0.1) succeeded.\nN/A', '(16792) 13574765 2020-04-25 17:13:18 0x100F02440006 Event Informational -- None The link between initiator (type FC, identifier 0x100000109b2f6521) of a host and the host port (Engine 0, expansion module B, port number H1) is linked up, time: 17:13:18, host: ID 9.\nN/A.', '(16793) 17332697 2020-08-11 04:01:01 0x200F002A0015 Event Informational -- None The login of the user (user name mm_user) from the source (127.0.0.1) succeeded.\nN/A', '(16794) 73816302 2025-01-08 16:39:10 0x200F002A0019 Event Informational -- None The logout of the user (user name admin) from the source (10.33.36.227) succeeded.\nN/A']
509 | You are a log anomaly classifier. You will be given a list of log entries, each with a unique index. Your task is to determine whether each log is **abnormal (1)** or **normal (0)**. Only output in the following format, without any extra explanation or comments. ## Output Format: (log_idx, status) ## Output Rules: - status must be 1 if the log entry indicates an error, failure, crash, or unusual behavior. - status must be 0 if the log entry is a normal operation or informational message. - Output **only** a list of tuples. No extra text or explanation. ## Input Logs: (16795) 43457982 2022-08-26 11:08:33 0x200F0031001A Event Informational -- None admin:10.33.36.225 succeeded in downloading a file (type isolated disk log) of controller 0A. N/A. (16796) 40853747 2022-06-13 04:01:00 0x200F002A0015 Event Informational -- None The login of the user (user name mm_user) from the source (127.0.0.1) succeeded. N/A (16797) 29565756 2021-07-26 04:07:12 0x200F002A0019 Event Informational -- None The logout of the user (user name mm_user) from the source (127.0.0.1) succeeded. N/A (16798) 68935795 2024-08-22 10:26:49 0x200F00CA0005 Event Informational -- None admin:127.127.127.10 succeeded in switching from the user view to developer view. N/A (16799) 13644348 2020-04-27 16:52:53 0x100F02440004 Event Informational -- None The link between initiator (type FC, identifier 0x100000109b2f6529) of a host and the host port (Engine 0, expansion module B, port number H1) is disconnected, time: 16:52:53, host: ID 10. N/A. (16800) 40047493 2022-05-21 04:01:02 0x200F002A0015 Event Informational -- None The login of the user (user name mm_user) from the source (127.0.0.1) succeeded. N/A (16801) 56554440 2023-09-04 04:01:01 0x200F002A0015 Event Informational -- None The login of the user (user name mm_user) from the source (127.0.0.1) succeeded. N/A (16802) 72676576 2024-12-07 04:07:37 0x200F002A0019 Event Informational -- None The logout of the user (user name mm_user) from the source (127.0.0.1) succeeded. N/A (16803) 22309550 2020-12-31 04:07:07 0x200F002A0019 Event Informational -- None The logout of the user (user name mm_user) from the source (127.0.0.1) succeeded. N/A (16804) 36551326 2022-02-10 10:11:37 0x100F02440004 Event Informational -- None The link between initiator (type FC, identifier 0x21000024ff1da8ed) of a host and the host port (Engine 0, expansion module B, port number H2) is disconnected, time: 10:11:37, host: ID 12. N/A. (16805) 76286010 2025-03-20 04:01:01 0x200F002A0015 Event Informational -- None The login of the user (user name mm_user) from the source (127.0.0.1) succeeded. N/A (16806) 52881850 2023-05-22 08:57:05 0x100F02440004 Event Informational -- None The link between initiator (type FC, identifier 0x100000109b10b27b) of a host and the host port (Engine 0, expansion module B, port number H3) is disconnected, time: 8:57:5, host: ID 11. N/A. (16807) 13940185 2020-05-06 04:01:01 0x200F002A0015 Event Informational -- None The login of the user (user name mm_user) from the source (127.0.0.1) succeeded. N/A (16808) 30336894 2021-08-17 04:01:02 0x200F002A0015 Event Informational -- None The login of the user (user name mm_user) from the source (127.0.0.1) succeeded. N/A (16809) 32019822 2021-10-04 04:01:02 0x200F002A0015 Event Informational -- None The login of the user (user name mm_user) from the source (127.0.0.1) succeeded. N/A (16810) 12650715 2020-03-30 04:01:00 0x200F002A0015 Event Informational -- None The login of the user (user name mm_user) from the source (127.0.0.1) succeeded. N/A (16811) 39101113 2022-04-24 04:01:01 0x200F002A0015 Event Informational -- None The login of the user (user name mm_user) from the source (127.0.0.1) succeeded. N/A (16812) 48915012 2023-01-29 04:07:14 0x200F002A0019 Event Informational -- None The logout of the user (user name mm_user) from the source (127.0.0.1) succeeded. N/A (16813) 44618473 2022-09-28 13:50:01 0x200F002A0019 Event Informational -- None The logout of the user (user name mm_user) from the source (127.0.0.1) succeeded. N/A (16814) 73333899 2024-12-25 22:27:47 0x200F002A0015 Event Informational -- None The login of the user (user name admin) from the source (10.33.36.78) succeeded. N/A (16815) 67249401 2024-07-05 08:01:41 0x200F00C90082 Event Informational -- None admin:10.33.36.228 succeeded in switching from a mode (developer view) to the user view. N/A (16816) 51718141 2023-04-19 04:07:30 0x200F002A0019 Event Informational -- None The logout of the user (user name mm_user) from the source (127.0.0.1) succeeded. N/A (16817) 55775272 2023-08-12 22:13:57 0xF000A011C Fault Critical Recovered 2023-08-16 07:57:01 Disk (Disk Enclosure DAE040, slot 11, serial number WBM0ZXS20000K9271R7H, item --, BarCode --) is faulty. The bad sector is --. Error code: 0x40000a58. Step1 Replace the disk. If the alarm persists=>[Step2]. Step2 Collect related information and contact technical support engineers. (16818) 19750739 2020-10-19 04:01:02 0x200F002A0015 Event Informational -- None The login of the user (user name mm_user) from the source (127.0.0.1) succeeded. N/A (16819) 52803863 2023-05-20 03:33:36 0x100F02440006 Event Informational -- None The link between initiator (type FC, identifier 0x10000090fab954b5) of a host and the host port (Engine 0, expansion module A, port number H3) is linked up, time: 3:33:36, host: ID 14. N/A. (16820) 57865198 2023-10-11 13:23:02 0x200F00CA0005 Event Informational -- None admin:10.33.36.225 succeeded in switching from the user view to developer view. N/A (16821) 12893994 2020-04-06 04:01:01 0x200F002A0015 Event Informational -- None The login of the user (user name mm_user) from the source (127.0.0.1) succeeded. N/A (16822) 57832618 2023-10-10 15:31:43 0x200F0031001A Event Informational -- None admin:10.33.36.225 succeeded in downloading a file (type disk DHA log) of controller 0B. N/A. (16823) 68935625 2024-08-22 10:23:45 0x200F00C90082 Event Informational -- None admin:10.33.36.228 succeeded in switching from a mode (developer view) to the user view. N/A (16824) 57857914 2023-10-11 08:41:25 0x200F00CA0005 Event Informational -- None admin:127.127.127.11 succeeded in switching from the user view to developer view. N/A (16825) 32615813 2021-10-21 04:01:01 0x200F002A0015 Event Informational -- None The login of the user (user name mm_user) from the source (127.0.0.1) succeeded. N/A (16826) 76181022 2025-03-17 04:07:15 0x200F002A0019 Event Informational -- None The logout of the user (user name mm_user) from the source (127.0.0.1) succeeded. N/A (16827) 25113371 2021-03-21 04:01:02 0x200F002A0015 Event Informational -- None The login of the user (user name mm_user) from the source (127.0.0.1) succeeded. N/A (16828) 70098411 2024-09-24 14:21:24 0x200F00CA0005 Event Informational -- None admin:127.127.127.11 succeeded in switching from the user view to developer view. N/A (16829) 31283734 2021-09-13 04:07:12 0x200F002A0019 Event Informational -- None The logout of the user (user name mm_user) from the source (127.0.0.1) succeeded. N/A | (16830, 1) (16831, 0) (16832, 0) (16833, 1) (16834, 0) (16835, 0) (16836, 1) (16837, 0) (16838, 0) (16839, 0) (16840, 0) (16841, 0) (16842, 0) (16843, 0) (16844, 0) (16845, 0) (16846, 0) (16847, 0) (16848, 0) (16849, 0) (16850, 0) (16851, 0) (16852, 0) (16853, 0) (16854, 0) (16855, 0) (16856, 0) (16857, 0) (16858, 0) (16859, 0) | ['(16795) 43457982 2022-08-26 11:08:33 0x200F0031001A Event Informational -- None admin:10.33.36.225 succeeded in downloading a file (type isolated disk log) of controller 0A.\nN/A.', '(16796) 40853747 2022-06-13 04:01:00 0x200F002A0015 Event Informational -- None The login of the user (user name mm_user) from the source (127.0.0.1) succeeded.\nN/A', '(16797) 29565756 2021-07-26 04:07:12 0x200F002A0019 Event Informational -- None The logout of the user (user name mm_user) from the source (127.0.0.1) succeeded.\nN/A', '(16798) 68935795 2024-08-22 10:26:49 0x200F00CA0005 Event Informational -- None admin:127.127.127.10 succeeded in switching from the user view to developer view.\nN/A', '(16799) 13644348 2020-04-27 16:52:53 0x100F02440004 Event Informational -- None The link between initiator (type FC, identifier 0x100000109b2f6529) of a host and the host port (Engine 0, expansion module B, port number H1) is disconnected, time: 16:52:53, host: ID 10.\nN/A.', '(16800) 40047493 2022-05-21 04:01:02 0x200F002A0015 Event Informational -- None The login of the user (user name mm_user) from the source (127.0.0.1) succeeded.\nN/A', '(16801) 56554440 2023-09-04 04:01:01 0x200F002A0015 Event Informational -- None The login of the user (user name mm_user) from the source (127.0.0.1) succeeded.\nN/A', '(16802) 72676576 2024-12-07 04:07:37 0x200F002A0019 Event Informational -- None The logout of the user (user name mm_user) from the source (127.0.0.1) succeeded.\nN/A', '(16803) 22309550 2020-12-31 04:07:07 0x200F002A0019 Event Informational -- None The logout of the user (user name mm_user) from the source (127.0.0.1) succeeded.\nN/A', '(16804) 36551326 2022-02-10 10:11:37 0x100F02440004 Event Informational -- None The link between initiator (type FC, identifier 0x21000024ff1da8ed) of a host and the host port (Engine 0, expansion module B, port number H2) is disconnected, time: 10:11:37, host: ID 12.\nN/A.', '(16805) 76286010 2025-03-20 04:01:01 0x200F002A0015 Event Informational -- None The login of the user (user name mm_user) from the source (127.0.0.1) succeeded.\nN/A', '(16806) 52881850 2023-05-22 08:57:05 0x100F02440004 Event Informational -- None The link between initiator (type FC, identifier 0x100000109b10b27b) of a host and the host port (Engine 0, expansion module B, port number H3) is disconnected, time: 8:57:5, host: ID 11.\nN/A.', '(16807) 13940185 2020-05-06 04:01:01 0x200F002A0015 Event Informational -- None The login of the user (user name mm_user) from the source (127.0.0.1) succeeded.\nN/A', '(16808) 30336894 2021-08-17 04:01:02 0x200F002A0015 Event Informational -- None The login of the user (user name mm_user) from the source (127.0.0.1) succeeded.\nN/A', '(16809) 32019822 2021-10-04 04:01:02 0x200F002A0015 Event Informational -- None The login of the user (user name mm_user) from the source (127.0.0.1) succeeded.\nN/A', '(16810) 12650715 2020-03-30 04:01:00 0x200F002A0015 Event Informational -- None The login of the user (user name mm_user) from the source (127.0.0.1) succeeded.\nN/A', '(16811) 39101113 2022-04-24 04:01:01 0x200F002A0015 Event Informational -- None The login of the user (user name mm_user) from the source (127.0.0.1) succeeded.\nN/A', '(16812) 48915012 2023-01-29 04:07:14 0x200F002A0019 Event Informational -- None The logout of the user (user name mm_user) from the source (127.0.0.1) succeeded.\nN/A', '(16813) 44618473 2022-09-28 13:50:01 0x200F002A0019 Event Informational -- None The logout of the user (user name mm_user) from the source (127.0.0.1) succeeded.\nN/A', '(16814) 73333899 2024-12-25 22:27:47 0x200F002A0015 Event Informational -- None The login of the user (user name admin) from the source (10.33.36.78) succeeded.\nN/A', '(16815) 67249401 2024-07-05 08:01:41 0x200F00C90082 Event Informational -- None admin:10.33.36.228 succeeded in switching from a mode (developer view) to the user view.\nN/A', '(16816) 51718141 2023-04-19 04:07:30 0x200F002A0019 Event Informational -- None The logout of the user (user name mm_user) from the source (127.0.0.1) succeeded.\nN/A', '(16817) 55775272 2023-08-12 22:13:57 0xF000A011C Fault Critical Recovered 2023-08-16 07:57:01 Disk (Disk Enclosure DAE040, slot 11, serial number WBM0ZXS20000K9271R7H, item --, BarCode --) is faulty. The bad sector is --. Error code: 0x40000a58.\nStep1 Replace the disk. If the alarm persists=>[Step2].\nStep2 Collect related information and contact technical support engineers.', '(16818) 19750739 2020-10-19 04:01:02 0x200F002A0015 Event Informational -- None The login of the user (user name mm_user) from the source (127.0.0.1) succeeded.\nN/A', '(16819) 52803863 2023-05-20 03:33:36 0x100F02440006 Event Informational -- None The link between initiator (type FC, identifier 0x10000090fab954b5) of a host and the host port (Engine 0, expansion module A, port number H3) is linked up, time: 3:33:36, host: ID 14.\nN/A.', '(16820) 57865198 2023-10-11 13:23:02 0x200F00CA0005 Event Informational -- None admin:10.33.36.225 succeeded in switching from the user view to developer view.\nN/A', '(16821) 12893994 2020-04-06 04:01:01 0x200F002A0015 Event Informational -- None The login of the user (user name mm_user) from the source (127.0.0.1) succeeded.\nN/A', '(16822) 57832618 2023-10-10 15:31:43 0x200F0031001A Event Informational -- None admin:10.33.36.225 succeeded in downloading a file (type disk DHA log) of controller 0B.\nN/A.', '(16823) 68935625 2024-08-22 10:23:45 0x200F00C90082 Event Informational -- None admin:10.33.36.228 succeeded in switching from a mode (developer view) to the user view.\nN/A', '(16824) 57857914 2023-10-11 08:41:25 0x200F00CA0005 Event Informational -- None admin:127.127.127.11 succeeded in switching from the user view to developer view.\nN/A', '(16825) 32615813 2021-10-21 04:01:01 0x200F002A0015 Event Informational -- None The login of the user (user name mm_user) from the source (127.0.0.1) succeeded.\nN/A', '(16826) 76181022 2025-03-17 04:07:15 0x200F002A0019 Event Informational -- None The logout of the user (user name mm_user) from the source (127.0.0.1) succeeded.\nN/A', '(16827) 25113371 2021-03-21 04:01:02 0x200F002A0015 Event Informational -- None The login of the user (user name mm_user) from the source (127.0.0.1) succeeded.\nN/A', '(16828) 70098411 2024-09-24 14:21:24 0x200F00CA0005 Event Informational -- None admin:127.127.127.11 succeeded in switching from the user view to developer view.\nN/A', '(16829) 31283734 2021-09-13 04:07:12 0x200F002A0019 Event Informational -- None The logout of the user (user name mm_user) from the source (127.0.0.1) succeeded.\nN/A']
510 | You are a log anomaly classifier. You will be given a list of log entries, each with a unique index. Your task is to determine whether each log is **abnormal (1)** or **normal (0)**. Only output in the following format, without any extra explanation or comments. ## Output Format: (log_idx, status) ## Output Rules: - status must be 1 if the log entry indicates an error, failure, crash, or unusual behavior. - status must be 0 if the log entry is a normal operation or informational message. - Output **only** a list of tuples. No extra text or explanation. ## Input Logs: (16830) 26383058 2021-04-26 09:21:12 0x100F0015001C Event Major -- None UltraPath push information from host (ID 16) is not received at the preset time point or fails to be processed. Step1 Install UltraPath of the latest version on the host. If the fault persists=>[Step2]. Step2 Collect related information and contact technical support engineers. (16831) 30161602 2021-08-12 04:01:01 0x200F002A0015 Event Informational -- None The login of the user (user name mm_user) from the source (127.0.0.1) succeeded. N/A (16832) 36551332 2022-02-10 10:11:37 0x100F02440004 Event Informational -- None The link between initiator (type FC, identifier 0x21000024ff1da8ed) of a host and the host port (Engine 0, expansion module B, port number H0) is disconnected, time: 10:11:37, host: ID 12. N/A. (16833) 16831155 2020-07-27 20:33:43 0x100F0015001C Event Major -- None UltraPath push information from host (ID 7) is not received at the preset time point or fails to be processed. Step1 Install UltraPath of the latest version on the host. If the fault persists=>[Step2]. Step2 Collect related information and contact technical support engineers. (16834) 52734565 2023-05-18 04:07:18 0x200F002A0019 Event Informational -- None The logout of the user (user name mm_user) from the source (127.0.0.1) succeeded. N/A (16835) 68932418 2024-08-22 08:24:32 0x200F00CA0005 Event Informational -- None admin:10.33.36.228 succeeded in switching from the user view to developer view. N/A (16836) 16833460 2020-07-27 21:59:53 0x100F0015001C Event Major -- None UltraPath push information from host (ID 0) is not received at the preset time point or fails to be processed. Step1 Install UltraPath of the latest version on the host. If the fault persists=>[Step2]. Step2 Collect related information and contact technical support engineers. (16837) 53760959 2023-06-16 10:42:02 0x200F002A0015 Event Informational -- None The login of the user (user name admin) from the source (10.33.36.225) succeeded. N/A (16838) 21097733 2020-11-26 14:19:33 0x200F002A0015 Event Informational -- None The login of the user (user name admin) from the source (10.33.36.225) succeeded. N/A (16839) 55066627 2023-07-23 17:01:44 0x200F00C90082 Event Informational -- None admin:127.127.127.10 succeeded in switching from a mode (developer view) to the user view. N/A (16840) 16832345 2020-07-27 21:17:22 0x100F02440006 Event Informational -- None The link between initiator (type FC, identifier 0x10000090faac6c46) of a host and the host port (Engine 0, expansion module A, port number H1) is linked up, time: 21:17:22, host: ID 3. N/A. (16841) 24973159 2021-03-17 04:01:01 0x200F002A0015 Event Informational -- None The login of the user (user name mm_user) from the source (127.0.0.1) succeeded. N/A (16842) 66898396 2024-06-25 07:51:03 0x200F002A0015 Event Informational -- None The login of the user (user name admin) from the source (10.33.36.225) succeeded. N/A (16843) 21127644 2020-11-27 10:40:15 0x200F000B019B Event Informational -- None admin:10.33.36.225 succeeded in creating the thick LUN (name PI6000-100G, type thick, capacity 100GB, storage pool ID 1, ID 52, write policy write back, prefetch policy intelligent, prefetch multiple 0, prefetch value 0KB, relocation policy none, allocation policy automatic, owner controller 0B, read cache policy Default, write cache policy Default, io priority Low, DIF switch no, smart cache state off, mirror policy Enable, Usage type Internal, cow grain size 64KB, WWN 63c7843100c5453e02f603d200000034). N/A. (16844) 21097334 2020-11-26 14:05:17 0x200F002A0019 Event Informational -- None The logout of the user (user name mm_user) from the source (127.0.0.1) succeeded. N/A (16845) 57831683 2023-10-10 15:01:53 0x200F002A0015 Event Informational -- None The login of the user (user name admin) from the source (10.33.36.225) succeeded. N/A (16846) 44779367 2022-10-03 04:01:02 0x200F002A0015 Event Informational -- None The login of the user (user name mm_user) from the source (127.0.0.1) succeeded. N/A (16847) 13574705 2020-04-25 17:11:31 0x100F02440004 Event Informational -- None The link between initiator (type FC, identifier 0x100000109b10b27b) of a host and the host port (Engine 0, expansion module B, port number H1) is disconnected, time: 17:11:31, host: ID 11. N/A. (16848) 27216651 2021-05-20 04:01:02 0x200F002A0015 Event Informational -- None The login of the user (user name mm_user) from the source (127.0.0.1) succeeded. N/A (16849) 13644688 2020-04-27 17:05:39 0x100F02440006 Event Informational -- None The link between initiator (type FC, identifier 0x100000109b2f63a2) of a host and the host port (Engine 0, expansion module A, port number H2) is linked up, time: 17:5:39, host: ID 10. N/A. (16850) 68932665 2024-08-22 08:29:38 0x200F00C90082 Event Informational -- None admin:10.33.36.228 succeeded in switching from a mode (developer view) to the user view. N/A (16851) 57831825 2023-10-10 15:04:25 0x200F00C90082 Event Informational -- None admin:127.127.127.10 succeeded in switching from a mode (developer view) to the user view. N/A (16852) 55748656 2023-08-12 04:01:02 0x200F002A0015 Event Informational -- None The login of the user (user name mm_user) from the source (127.0.0.1) succeeded. N/A (16853) 26445521 2021-04-28 04:07:02 0x200F002A0019 Event Informational -- None The logout of the user (user name mm_user) from the source (127.0.0.1) succeeded. N/A (16854) 23641234 2021-02-07 04:01:01 0x200F002A0015 Event Informational -- None The login of the user (user name mm_user) from the source (127.0.0.1) succeeded. N/A (16855) 70994431 2024-10-20 04:01:01 0x200F002A0015 Event Informational -- None The login of the user (user name mm_user) from the source (127.0.0.1) succeeded. N/A (16856) 67734506 2024-07-19 04:01:01 0x200F002A0015 Event Informational -- None The login of the user (user name mm_user) from the source (127.0.0.1) succeeded. N/A (16857) 75094467 2025-02-14 04:01:02 0x200F002A0015 Event Informational -- None The login of the user (user name mm_user) from the source (127.0.0.1) succeeded. N/A (16858) 70153442 2024-09-26 04:01:01 0x200F002A0015 Event Informational -- None The login of the user (user name mm_user) from the source (127.0.0.1) succeeded. N/A (16859) 16827140 2020-07-27 17:55:40 0x100F02440006 Event Informational -- None The link between initiator (type FC, identifier 0x21000024ff1d813c) of a host and the host port (Engine 0, expansion module B, port number H2) is linked up, time: 17:55:40, host: ID 1. N/A. | (16860, 0) (16861, 0) (16862, 0) (16863, 0) (16864, 0) (16865, 0) (16866, 0) (16867, 0) (16868, 0) (16869, 0) (16870, 0) (16871, 0) (16872, 0) (16873, 1) (16874, 0) (16875, 0) (16876, 1) (16877, 0) (16878, 0) (16879, 1) (16880, 0) (16881, 0) (16882, 0) (16883, 0) (16884, 0) (16885, 0) (16886, 0) (16887, 0) (16888, 0) (16889, 0) (16890, 0) | ['(16830) 26383058 2021-04-26 09:21:12 0x100F0015001C Event Major -- None UltraPath push information from host (ID 16) is not received at the preset time point or fails to be processed.\nStep1 Install UltraPath of the latest version on the host. If the fault persists=>[Step2]. \nStep2 Collect related information and contact technical support engineers.', '(16831) 30161602 2021-08-12 04:01:01 0x200F002A0015 Event Informational -- None The login of the user (user name mm_user) from the source (127.0.0.1) succeeded.\nN/A', '(16832) 36551332 2022-02-10 10:11:37 0x100F02440004 Event Informational -- None The link between initiator (type FC, identifier 0x21000024ff1da8ed) of a host and the host port (Engine 0, expansion module B, port number H0) is disconnected, time: 10:11:37, host: ID 12.\nN/A.', '(16833) 16831155 2020-07-27 20:33:43 0x100F0015001C Event Major -- None UltraPath push information from host (ID 7) is not received at the preset time point or fails to be processed.\nStep1 Install UltraPath of the latest version on the host. If the fault persists=>[Step2]. \nStep2 Collect related information and contact technical support engineers.', '(16834) 52734565 2023-05-18 04:07:18 0x200F002A0019 Event Informational -- None The logout of the user (user name mm_user) from the source (127.0.0.1) succeeded.\nN/A', '(16835) 68932418 2024-08-22 08:24:32 0x200F00CA0005 Event Informational -- None admin:10.33.36.228 succeeded in switching from the user view to developer view.\nN/A', '(16836) 16833460 2020-07-27 21:59:53 0x100F0015001C Event Major -- None UltraPath push information from host (ID 0) is not received at the preset time point or fails to be processed.\nStep1 Install UltraPath of the latest version on the host. If the fault persists=>[Step2]. \nStep2 Collect related information and contact technical support engineers.', '(16837) 53760959 2023-06-16 10:42:02 0x200F002A0015 Event Informational -- None The login of the user (user name admin) from the source (10.33.36.225) succeeded.\nN/A', '(16838) 21097733 2020-11-26 14:19:33 0x200F002A0015 Event Informational -- None The login of the user (user name admin) from the source (10.33.36.225) succeeded.\nN/A', '(16839) 55066627 2023-07-23 17:01:44 0x200F00C90082 Event Informational -- None admin:127.127.127.10 succeeded in switching from a mode (developer view) to the user view.\nN/A', '(16840) 16832345 2020-07-27 21:17:22 0x100F02440006 Event Informational -- None The link between initiator (type FC, identifier 0x10000090faac6c46) of a host and the host port (Engine 0, expansion module A, port number H1) is linked up, time: 21:17:22, host: ID 3.\nN/A.', '(16841) 24973159 2021-03-17 04:01:01 0x200F002A0015 Event Informational -- None The login of the user (user name mm_user) from the source (127.0.0.1) succeeded.\nN/A', '(16842) 66898396 2024-06-25 07:51:03 0x200F002A0015 Event Informational -- None The login of the user (user name admin) from the source (10.33.36.225) succeeded.\nN/A', '(16843) 21127644 2020-11-27 10:40:15 0x200F000B019B Event Informational -- None admin:10.33.36.225 succeeded in creating the thick LUN (name PI6000-100G, type thick, capacity 100GB, storage pool ID 1, ID 52, write policy write back, prefetch policy intelligent, prefetch multiple 0, prefetch value 0KB, relocation policy none, allocation policy automatic, owner controller 0B, read cache policy Default, write cache policy Default, io priority Low, DIF switch no, smart cache state off, mirror policy Enable, Usage type Internal, cow grain size 64KB, WWN 63c7843100c5453e02f603d200000034).\nN/A.', '(16844) 21097334 2020-11-26 14:05:17 0x200F002A0019 Event Informational -- None The logout of the user (user name mm_user) from the source (127.0.0.1) succeeded.\nN/A', '(16845) 57831683 2023-10-10 15:01:53 0x200F002A0015 Event Informational -- None The login of the user (user name admin) from the source (10.33.36.225) succeeded.\nN/A', '(16846) 44779367 2022-10-03 04:01:02 0x200F002A0015 Event Informational -- None The login of the user (user name mm_user) from the source (127.0.0.1) succeeded.\nN/A', '(16847) 13574705 2020-04-25 17:11:31 0x100F02440004 Event Informational -- None The link between initiator (type FC, identifier 0x100000109b10b27b) of a host and the host port (Engine 0, expansion module B, port number H1) is disconnected, time: 17:11:31, host: ID 11.\nN/A.', '(16848) 27216651 2021-05-20 04:01:02 0x200F002A0015 Event Informational -- None The login of the user (user name mm_user) from the source (127.0.0.1) succeeded.\nN/A', '(16849) 13644688 2020-04-27 17:05:39 0x100F02440006 Event Informational -- None The link between initiator (type FC, identifier 0x100000109b2f63a2) of a host and the host port (Engine 0, expansion module A, port number H2) is linked up, time: 17:5:39, host: ID 10.\nN/A.', '(16850) 68932665 2024-08-22 08:29:38 0x200F00C90082 Event Informational -- None admin:10.33.36.228 succeeded in switching from a mode (developer view) to the user view.\nN/A', '(16851) 57831825 2023-10-10 15:04:25 0x200F00C90082 Event Informational -- None admin:127.127.127.10 succeeded in switching from a mode (developer view) to the user view.\nN/A', '(16852) 55748656 2023-08-12 04:01:02 0x200F002A0015 Event Informational -- None The login of the user (user name mm_user) from the source (127.0.0.1) succeeded.\nN/A', '(16853) 26445521 2021-04-28 04:07:02 0x200F002A0019 Event Informational -- None The logout of the user (user name mm_user) from the source (127.0.0.1) succeeded.\nN/A', '(16854) 23641234 2021-02-07 04:01:01 0x200F002A0015 Event Informational -- None The login of the user (user name mm_user) from the source (127.0.0.1) succeeded.\nN/A', '(16855) 70994431 2024-10-20 04:01:01 0x200F002A0015 Event Informational -- None The login of the user (user name mm_user) from the source (127.0.0.1) succeeded.\nN/A', '(16856) 67734506 2024-07-19 04:01:01 0x200F002A0015 Event Informational -- None The login of the user (user name mm_user) from the source (127.0.0.1) succeeded.\nN/A', '(16857) 75094467 2025-02-14 04:01:02 0x200F002A0015 Event Informational -- None The login of the user (user name mm_user) from the source (127.0.0.1) succeeded.\nN/A', '(16858) 70153442 2024-09-26 04:01:01 0x200F002A0015 Event Informational -- None The login of the user (user name mm_user) from the source (127.0.0.1) succeeded.\nN/A', '(16859) 16827140 2020-07-27 17:55:40 0x100F02440006 Event Informational -- None The link between initiator (type FC, identifier 0x21000024ff1d813c) of a host and the host port (Engine 0, expansion module B, port number H2) is linked up, time: 17:55:40, host: ID 1.\nN/A.']
511 | You are a log anomaly classifier. You will be given a list of log entries, each with a unique index. Your task is to determine whether each log is **abnormal (1)** or **normal (0)**. Only output in the following format, without any extra explanation or comments. ## Output Format: (log_idx, status) ## Output Rules: - status must be 1 if the log entry indicates an error, failure, crash, or unusual behavior. - status must be 0 if the log entry is a normal operation or informational message. - Output **only** a list of tuples. No extra text or explanation. ## Input Logs: (16860) 77492606 2025-04-23 14:15:42 0x100F02440004 Event Informational -- None The link between initiator (type FC, identifier 0x100000109b2f6492) of a host and the host port (Engine 0, expansion module A, port number H2) is disconnected, time: 14:15:42, host: ID 6. N/A. (16861) 39241308 2022-04-28 04:01:01 0x200F002A0015 Event Informational -- None The login of the user (user name mm_user) from the source (127.0.0.1) succeeded. N/A (16862) 54763538 2023-07-15 01:23:49 0x100F000A0115 Event Informational -- None The self-check of the disk (controller enclosure CTE0, slot ID 14) started. Check type: 0x6673736563637573. N/A (16863) 33001475 2021-11-01 04:01:01 0x200F002A0015 Event Informational -- None The login of the user (user name mm_user) from the source (127.0.0.1) succeeded. N/A (16864) 73369389 2024-12-26 22:45:37 0x200F002A0019 Event Informational -- None The logout of the user (user name admin) from the source (10.33.36.78) succeeded. N/A (16865) 13611341 2020-04-26 18:15:28 0x100F02440006 Event Informational -- None The link between initiator (type FC, identifier 0x100000109b2f63a2) of a host and the host port (Engine 0, expansion module B, port number H2) is linked up, time: 18:15:28, host: ID 10. N/A. (16866) 41204315 2022-06-23 04:01:00 0x200F002A0015 Event Informational -- None The login of the user (user name mm_user) from the source (127.0.0.1) succeeded. N/A (16867) 67279021 2024-07-06 04:07:34 0x200F002A0019 Event Informational -- None The logout of the user (user name mm_user) from the source (127.0.0.1) succeeded. N/A (16868) 70433770 2024-10-04 04:01:01 0x200F002A0015 Event Informational -- None The login of the user (user name mm_user) from the source (127.0.0.1) succeeded. N/A (16869) 73816129 2025-01-08 16:34:57 0x200F00C90082 Event Informational -- None admin:10.33.36.227 succeeded in switching from a mode (developer view) to the user view. N/A (16870) 52712631 2023-05-17 13:12:44 0x200F00F50041 Event Informational -- None admin:10.33.36.225 succeeded in removing the host group (ID 10) from the mapping view (ID 11). N/A (16871) 70293750 2024-09-30 04:07:12 0x200F002A0019 Event Informational -- None The logout of the user (user name mm_user) from the source (127.0.0.1) succeeded. N/A (16872) 48634702 2023-01-21 04:07:27 0x200F002A0019 Event Informational -- None The logout of the user (user name mm_user) from the source (127.0.0.1) succeeded. N/A (16873) 71727872 2024-11-10 02:22:23 0xF000A011E Fault Major Recovered 2024-11-15 14:31:57 Disk (Disk Enclosure DAE050, slot 21, serial number WBM1000C0000K92814MB, item 02351SGF, BarCode 2102351SGF9WK3800261) is about to fail. Error code:0x40000a4e. Step1 Check whether it is a member disk. 1.1 If yes, pre-copy the disk, and replace the disk after a message is displayed indicating that the precopy succeeds. If the alarm persists=>[Step2]. 1.2 If no, replace the disk. If the alarm persists=>[Step2]. Step2 Collect related information and contact technical support engineers. (16874) 23128765 2021-01-23 13:06:20 0x100F02440006 Event Informational -- None The link between initiator (type FC, identifier 0x21000024ff1cc7e3) of a host and the host port (Engine 0, expansion module A, port number H0) is linked up, time: 13:6:20, host: ID 5. N/A. (16875) 39731985 2022-05-12 04:01:00 0x200F002A0015 Event Informational -- None The login of the user (user name mm_user) from the source (127.0.0.1) succeeded. N/A (16876) 61338545 2024-01-18 16:45:56 0x100F0015001C Event Major -- None UltraPath push information from host (ID 0) is not received at the preset time point or fails to be processed. Step1 Install UltraPath of the latest version on the host. If the fault persists=>[Step2]. Step2 Collect related information and contact technical support engineers. (16877) 13643084 2020-04-27 16:03:54 0x100F02440006 Event Informational -- None The link between initiator (type FC, identifier 0x100000109b2f63a2) of a host and the host port (Engine 0, expansion module B, port number H0) is linked up, time: 16:3:54, host: ID 10. N/A. (16878) 57864868 2023-10-11 13:16:35 0x200F00CA0005 Event Informational -- None admin:127.127.127.10 succeeded in switching from the user view to developer view. N/A (16879) 16832073 2020-07-27 21:07:17 0x100F0015001C Event Major -- None UltraPath push information from host (ID 5) is not received at the preset time point or fails to be processed. Step1 Install UltraPath of the latest version on the host. If the fault persists=>[Step2]. Step2 Collect related information and contact technical support engineers. (16880) 67225065 2024-07-04 15:33:06 0x200F002A0019 Event Informational -- None The logout of the user (user name admin) from the source (127.127.127.10) succeeded. N/A (16881) 43454907 2022-08-26 09:11:00 0x200F00C90082 Event Informational -- None admin:10.33.36.225 succeeded in switching from a mode (developer view) to the user view. N/A (16882) 43457816 2022-08-26 11:02:56 0x200F0031001C Event Informational -- None admin:10.33.36.225 succeeded in deleting the exported files of controller 0A in system memory or disk (FileType disk smart information). N/A. (16883) 68935930 2024-08-22 10:29:34 0x200F00CA0005 Event Informational -- None admin:127.127.127.10 succeeded in switching from the user view to developer view. N/A (16884) 52917375 2023-05-23 09:13:32 0x100F02440004 Event Informational -- None The link between initiator (type FC, identifier 0x100000109b2f63a2) of a host and the host port (Engine 0, expansion module B, port number H2) is disconnected, time: 9:13:32, host: ID 10. N/A. (16885) 57831552 2023-10-10 14:58:42 0x200F00CA0005 Event Informational -- None admin:10.33.36.225 succeeded in switching from the user view to developer view. N/A (16886) 20066281 2020-10-28 04:07:04 0x200F002A0019 Event Informational -- None The logout of the user (user name mm_user) from the source (127.0.0.1) succeeded. N/A (16887) 52926531 2023-05-23 15:25:09 0x100F02440004 Event Informational -- None The link between initiator (type FC, identifier 0x100000109b2f63a2) of a host and the host port (Engine 0, expansion module A, port number H2) is disconnected, time: 15:25:9, host: ID 10. N/A. (16888) 57832795 2023-10-10 15:37:27 0x200F002A0019 Event Informational -- None The logout of the user (user name admin) from the source (10.33.36.225) succeeded. N/A (16889) 18288959 2020-09-07 11:02:39 0x200F002A0015 Event Informational -- None The login of the user (user name admin) from the source (10.33.36.225) succeeded. N/A (16890) 32230132 2021-10-10 04:01:02 0x200F002A0015 Event Informational -- None The login of the user (user name mm_user) from the source (127.0.0.1) succeeded. N/A | (16795, 0) (16796, 0) (16797, 0) (16798, 0) (16799, 0) (16800, 0) (16801, 0) (16802, 0) (16803, 0) (16804, 0) (16805, 0) (16806, 0) (16807, 0) (16808, 0) (16809, 0) (16810, 0) (16811, 0) (16812, 0) (16813, 0) (16814, 0) (16815, 0) (16816, 0) (16817, 1) (16818, 0) (16819, 0) (16820, 0) (16821, 0) (16822, 0) (16823, 0) (16824, 0) (16825, 0) (16826, 0) (16827, 0) (16828, 0) (16829, 0) | ['(16860) 77492606 2025-04-23 14:15:42 0x100F02440004 Event Informational -- None The link between initiator (type FC, identifier 0x100000109b2f6492) of a host and the host port (Engine 0, expansion module A, port number H2) is disconnected, time: 14:15:42, host: ID 6.\nN/A.', '(16861) 39241308 2022-04-28 04:01:01 0x200F002A0015 Event Informational -- None The login of the user (user name mm_user) from the source (127.0.0.1) succeeded.\nN/A', '(16862) 54763538 2023-07-15 01:23:49 0x100F000A0115 Event Informational -- None The self-check of the disk (controller enclosure CTE0, slot ID 14) started. Check type: 0x6673736563637573.\nN/A', '(16863) 33001475 2021-11-01 04:01:01 0x200F002A0015 Event Informational -- None The login of the user (user name mm_user) from the source (127.0.0.1) succeeded.\nN/A', '(16864) 73369389 2024-12-26 22:45:37 0x200F002A0019 Event Informational -- None The logout of the user (user name admin) from the source (10.33.36.78) succeeded.\nN/A', '(16865) 13611341 2020-04-26 18:15:28 0x100F02440006 Event Informational -- None The link between initiator (type FC, identifier 0x100000109b2f63a2) of a host and the host port (Engine 0, expansion module B, port number H2) is linked up, time: 18:15:28, host: ID 10.\nN/A.', '(16866) 41204315 2022-06-23 04:01:00 0x200F002A0015 Event Informational -- None The login of the user (user name mm_user) from the source (127.0.0.1) succeeded.\nN/A', '(16867) 67279021 2024-07-06 04:07:34 0x200F002A0019 Event Informational -- None The logout of the user (user name mm_user) from the source (127.0.0.1) succeeded.\nN/A', '(16868) 70433770 2024-10-04 04:01:01 0x200F002A0015 Event Informational -- None The login of the user (user name mm_user) from the source (127.0.0.1) succeeded.\nN/A', '(16869) 73816129 2025-01-08 16:34:57 0x200F00C90082 Event Informational -- None admin:10.33.36.227 succeeded in switching from a mode (developer view) to the user view.\nN/A', '(16870) 52712631 2023-05-17 13:12:44 0x200F00F50041 Event Informational -- None admin:10.33.36.225 succeeded in removing the host group (ID 10) from the mapping view (ID 11).\nN/A', '(16871) 70293750 2024-09-30 04:07:12 0x200F002A0019 Event Informational -- None The logout of the user (user name mm_user) from the source (127.0.0.1) succeeded.\nN/A', '(16872) 48634702 2023-01-21 04:07:27 0x200F002A0019 Event Informational -- None The logout of the user (user name mm_user) from the source (127.0.0.1) succeeded.\nN/A', '(16873) 71727872 2024-11-10 02:22:23 0xF000A011E Fault Major Recovered 2024-11-15 14:31:57 Disk (Disk Enclosure DAE050, slot 21, serial number WBM1000C0000K92814MB, item 02351SGF, BarCode 2102351SGF9WK3800261) is about to fail. Error code:0x40000a4e.\nStep1 Check whether it is a member disk.\n 1.1 If yes, pre-copy the disk, and replace the disk after a message is displayed indicating that the precopy succeeds. If the alarm persists=>[Step2].\n 1.2 If no, replace the disk. If the alarm persists=>[Step2].\nStep2 Collect related information and contact technical support engineers.', '(16874) 23128765 2021-01-23 13:06:20 0x100F02440006 Event Informational -- None The link between initiator (type FC, identifier 0x21000024ff1cc7e3) of a host and the host port (Engine 0, expansion module A, port number H0) is linked up, time: 13:6:20, host: ID 5.\nN/A.', '(16875) 39731985 2022-05-12 04:01:00 0x200F002A0015 Event Informational -- None The login of the user (user name mm_user) from the source (127.0.0.1) succeeded.\nN/A', '(16876) 61338545 2024-01-18 16:45:56 0x100F0015001C Event Major -- None UltraPath push information from host (ID 0) is not received at the preset time point or fails to be processed.\nStep1 Install UltraPath of the latest version on the host. If the fault persists=>[Step2]. \nStep2 Collect related information and contact technical support engineers.', '(16877) 13643084 2020-04-27 16:03:54 0x100F02440006 Event Informational -- None The link between initiator (type FC, identifier 0x100000109b2f63a2) of a host and the host port (Engine 0, expansion module B, port number H0) is linked up, time: 16:3:54, host: ID 10.\nN/A.', '(16878) 57864868 2023-10-11 13:16:35 0x200F00CA0005 Event Informational -- None admin:127.127.127.10 succeeded in switching from the user view to developer view.\nN/A', '(16879) 16832073 2020-07-27 21:07:17 0x100F0015001C Event Major -- None UltraPath push information from host (ID 5) is not received at the preset time point or fails to be processed.\nStep1 Install UltraPath of the latest version on the host. If the fault persists=>[Step2]. \nStep2 Collect related information and contact technical support engineers.', '(16880) 67225065 2024-07-04 15:33:06 0x200F002A0019 Event Informational -- None The logout of the user (user name admin) from the source (127.127.127.10) succeeded.\nN/A', '(16881) 43454907 2022-08-26 09:11:00 0x200F00C90082 Event Informational -- None admin:10.33.36.225 succeeded in switching from a mode (developer view) to the user view.\nN/A', '(16882) 43457816 2022-08-26 11:02:56 0x200F0031001C Event Informational -- None admin:10.33.36.225 succeeded in deleting the exported files of controller 0A in system memory or disk (FileType disk smart information).\nN/A.', '(16883) 68935930 2024-08-22 10:29:34 0x200F00CA0005 Event Informational -- None admin:127.127.127.10 succeeded in switching from the user view to developer view.\nN/A', '(16884) 52917375 2023-05-23 09:13:32 0x100F02440004 Event Informational -- None The link between initiator (type FC, identifier 0x100000109b2f63a2) of a host and the host port (Engine 0, expansion module B, port number H2) is disconnected, time: 9:13:32, host: ID 10.\nN/A.', '(16885) 57831552 2023-10-10 14:58:42 0x200F00CA0005 Event Informational -- None admin:10.33.36.225 succeeded in switching from the user view to developer view.\nN/A', '(16886) 20066281 2020-10-28 04:07:04 0x200F002A0019 Event Informational -- None The logout of the user (user name mm_user) from the source (127.0.0.1) succeeded.\nN/A', '(16887) 52926531 2023-05-23 15:25:09 0x100F02440004 Event Informational -- None The link between initiator (type FC, identifier 0x100000109b2f63a2) of a host and the host port (Engine 0, expansion module A, port number H2) is disconnected, time: 15:25:9, host: ID 10.\nN/A.', '(16888) 57832795 2023-10-10 15:37:27 0x200F002A0019 Event Informational -- None The logout of the user (user name admin) from the source (10.33.36.225) succeeded.\nN/A', '(16889) 18288959 2020-09-07 11:02:39 0x200F002A0015 Event Informational -- None The login of the user (user name admin) from the source (10.33.36.225) succeeded.\nN/A', '(16890) 32230132 2021-10-10 04:01:02 0x200F002A0015 Event Informational -- None The login of the user (user name mm_user) from the source (127.0.0.1) succeeded.\nN/A']
512 | You are a log anomaly classifier. You will be given a list of log entries, each with a unique index. Your task is to determine whether each log is **abnormal (1)** or **normal (0)**. Only output in the following format, without any extra explanation or comments. ## Output Format: (log_idx, status) ## Output Rules: - status must be 1 if the log entry indicates an error, failure, crash, or unusual behavior. - status must be 0 if the log entry is a normal operation or informational message. - Output **only** a list of tuples. No extra text or explanation. ## Input Logs: (16891) 57857588 2023-10-11 08:35:15 0x200F002A0015 Event Informational -- None The login of the user (user name admin) from the source (10.33.36.225) succeeded. N/A (16892) 27777795 2021-06-05 04:07:43 0x200F002A0019 Event Informational -- None The logout of the user (user name mm_user) from the source (127.0.0.1) succeeded. N/A (16893) 53645996 2023-06-13 04:07:39 0x200F002A0019 Event Informational -- None The logout of the user (user name mm_user) from the source (127.0.0.1) succeeded. N/A (16894) 67225554 2024-07-04 15:43:42 0x200F00CA0009 Event Informational -- None admin:10.33.36.228 succeeded in deleting the exported files in system memory (FileType event). N/A. (16895) 13611122 2020-04-26 18:07:26 0x100F02440004 Event Informational -- None The link between initiator (type FC, identifier 0x100000109b10b340) of a host and the host port (Engine 0, expansion module A, port number H2) is disconnected, time: 18:7:26, host: ID 11. N/A. (16896) 52715369 2023-05-17 14:58:30 0x100F02440006 Event Informational -- None The link between initiator (type FC, identifier 0x100000109b2f63a2) of a host and the host port (Engine 0, expansion module A, port number H2) is linked up, time: 14:58:30, host: ID 10. N/A. (16897) 52714903 2023-05-17 14:39:48 0x100F0015001C Event Major -- None UltraPath push information from host (ID 11) is not received at the preset time point or fails to be processed. Step1 Install UltraPath of the latest version on the host. If the fault persists=>[Step2]. Step2 Collect related information and contact technical support engineers. (16898) 72571453 2024-12-04 04:07:18 0x200F002A0019 Event Informational -- None The logout of the user (user name mm_user) from the source (127.0.0.1) succeeded. N/A (16899) 41414564 2022-06-29 04:01:02 0x200F002A0015 Event Informational -- None The login of the user (user name mm_user) from the source (127.0.0.1) succeeded. N/A (16900) 24434441 2021-03-01 19:16:23 0x100F02440006 Event Informational -- None The link between initiator (type FC, identifier 0x100000109b2f63a2) of a host and the host port (Engine 0, expansion module A, port number H2) is linked up, time: 19:16:23, host: ID 10. N/A. (16901) 36472188 2022-02-08 04:01:02 0x200F002A0015 Event Informational -- None The login of the user (user name mm_user) from the source (127.0.0.1) succeeded. N/A (16902) 16827374 2020-07-27 18:01:24 0x100F0015001C Event Major -- None UltraPath push information from host (ID 3) is not received at the preset time point or fails to be processed. Step1 Install UltraPath of the latest version on the host. If the fault persists=>[Step2]. Step2 Collect related information and contact technical support engineers. (16903) 57831957 2023-10-10 15:07:05 0x200F002A0019 Event Informational -- None The logout of the user (user name admin) from the source (10.33.36.225) succeeded. N/A (16904) 15871194 2020-06-30 10:09:03 0x100F02440004 Event Informational -- None The link between initiator (type FC, identifier 0x21000024ff1da8ed) of a host and the host port (Engine 0, expansion module B, port number H2) is disconnected, time: 10:9:3, host: ID 12. N/A. (16905) 20652795 2020-11-13 21:37:43 0x100F02440004 Event Informational -- None The link between initiator (type FC, identifier 0x21000024ff1da8eb) of a host and the host port (Engine 0, expansion module A, port number H1) is disconnected, time: 21:37:43, host: ID 13. N/A. (16906) 15493660 2020-06-19 15:05:46 0x200F002A0019 Event Informational -- None The logout of the user (user name mm_user) from the source (127.0.0.1) succeeded. N/A (16907) 73797756 2025-01-08 04:07:41 0x200F002A0019 Event Informational -- None The logout of the user (user name mm_user) from the source (127.0.0.1) succeeded. N/A (16908) 53240913 2023-06-01 14:43:04 0x200F002A0019 Event Informational -- None The logout of the user (user name mm_user) from the source (127.0.0.1) succeeded. N/A (16909) 15372718 2020-06-16 04:07:04 0x200F002A0019 Event Informational -- None The logout of the user (user name mm_user) from the source (127.0.0.1) succeeded. N/A (16910) 58622423 2023-11-02 04:07:24 0x200F002A0019 Event Informational -- None The logout of the user (user name mm_user) from the source (127.0.0.1) succeeded. N/A (16911) 43454983 2022-08-26 09:12:50 0x200F002A0015 Event Informational -- None The login of the user (user name admin) from the source (127.127.127.10) succeeded. N/A (16912) 20540579 2020-11-10 16:51:43 0x100F0015001C Event Major -- None UltraPath push information from host (ID 13) is not received at the preset time point or fails to be processed. Step1 Install UltraPath of the latest version on the host. If the fault persists=>[Step2]. Step2 Collect related information and contact technical support engineers. (16913) 56799810 2023-09-11 04:07:29 0x200F002A0019 Event Informational -- None The logout of the user (user name mm_user) from the source (127.0.0.1) succeeded. N/A (16914) 53759928 2023-06-16 10:06:32 0x200F00CA0005 Event Informational -- None admin:127.127.127.10 succeeded in switching from the user view to developer view. N/A (16915) 65946378 2024-05-29 04:07:17 0x200F002A0019 Event Informational -- None The logout of the user (user name mm_user) from the source (127.0.0.1) succeeded. N/A (16916) 45865941 2022-11-03 04:01:01 0x200F002A0015 Event Informational -- None The login of the user (user name mm_user) from the source (127.0.0.1) succeeded. N/A (16917) 71449923 2024-11-02 04:01:02 0x200F002A0015 Event Informational -- None The login of the user (user name mm_user) from the source (127.0.0.1) succeeded. N/A (16918) 70918871 2024-10-18 00:16:18 0x100F00A0010 Event Informational -- None Disk (controller enclosure CTE0, slot ID 21, serial number WBM0ZYB00000K92814GE) is removed. The storage pool where the disk resides may be degraded, decreasing the system read/write performance. Reinsert the disk. (16919) 68932417 2024-08-22 08:24:31 0x200F00C90082 Event Informational -- None admin:10.33.36.228 succeeded in switching from a mode (developer view) to the user view. N/A (16920) 13575354 2020-04-25 17:34:37 0x100F02440004 Event Informational -- None The link between initiator (type FC, identifier 0x100000109b10ae0c) of a host and the host port (Engine 0, expansion module B, port number H3) is disconnected, time: 17:34:37, host: ID 8. N/A. (16921) 42115515 2022-07-19 04:01:01 0x200F002A0015 Event Informational -- None The login of the user (user name mm_user) from the source (127.0.0.1) succeeded. N/A (16922) 53610952 2023-06-12 04:07:13 0x200F002A0019 Event Informational -- None The logout of the user (user name mm_user) from the source (127.0.0.1) succeeded. N/A | (16891, 0) (16892, 0) (16893, 0) (16894, 0) (16895, 0) (16896, 0) (16897, 1) (16898, 0) (16899, 0) (16900, 0) (16901, 0) (16902, 1) (16903, 0) (16904, 0) (16905, 0) (16906, 0) (16907, 0) (16908, 0) (16909, 0) (16910, 0) (16911, 0) (16912, 1) (16913, 0) (16914, 0) (16915, 0) (16916, 0) (16917, 0) (16918, 0) (16919, 0) (16920, 0) (16921, 0) (16922, 0) | ['(16891) 57857588 2023-10-11 08:35:15 0x200F002A0015 Event Informational -- None The login of the user (user name admin) from the source (10.33.36.225) succeeded.\nN/A', '(16892) 27777795 2021-06-05 04:07:43 0x200F002A0019 Event Informational -- None The logout of the user (user name mm_user) from the source (127.0.0.1) succeeded.\nN/A', '(16893) 53645996 2023-06-13 04:07:39 0x200F002A0019 Event Informational -- None The logout of the user (user name mm_user) from the source (127.0.0.1) succeeded.\nN/A', '(16894) 67225554 2024-07-04 15:43:42 0x200F00CA0009 Event Informational -- None admin:10.33.36.228 succeeded in deleting the exported files in system memory (FileType event).\nN/A.', '(16895) 13611122 2020-04-26 18:07:26 0x100F02440004 Event Informational -- None The link between initiator (type FC, identifier 0x100000109b10b340) of a host and the host port (Engine 0, expansion module A, port number H2) is disconnected, time: 18:7:26, host: ID 11.\nN/A.', '(16896) 52715369 2023-05-17 14:58:30 0x100F02440006 Event Informational -- None The link between initiator (type FC, identifier 0x100000109b2f63a2) of a host and the host port (Engine 0, expansion module A, port number H2) is linked up, time: 14:58:30, host: ID 10.\nN/A.', '(16897) 52714903 2023-05-17 14:39:48 0x100F0015001C Event Major -- None UltraPath push information from host (ID 11) is not received at the preset time point or fails to be processed.\nStep1 Install UltraPath of the latest version on the host. If the fault persists=>[Step2]. \nStep2 Collect related information and contact technical support engineers.', '(16898) 72571453 2024-12-04 04:07:18 0x200F002A0019 Event Informational -- None The logout of the user (user name mm_user) from the source (127.0.0.1) succeeded.\nN/A', '(16899) 41414564 2022-06-29 04:01:02 0x200F002A0015 Event Informational -- None The login of the user (user name mm_user) from the source (127.0.0.1) succeeded.\nN/A', '(16900) 24434441 2021-03-01 19:16:23 0x100F02440006 Event Informational -- None The link between initiator (type FC, identifier 0x100000109b2f63a2) of a host and the host port (Engine 0, expansion module A, port number H2) is linked up, time: 19:16:23, host: ID 10.\nN/A.', '(16901) 36472188 2022-02-08 04:01:02 0x200F002A0015 Event Informational -- None The login of the user (user name mm_user) from the source (127.0.0.1) succeeded.\nN/A', '(16902) 16827374 2020-07-27 18:01:24 0x100F0015001C Event Major -- None UltraPath push information from host (ID 3) is not received at the preset time point or fails to be processed.\nStep1 Install UltraPath of the latest version on the host. If the fault persists=>[Step2]. \nStep2 Collect related information and contact technical support engineers.', '(16903) 57831957 2023-10-10 15:07:05 0x200F002A0019 Event Informational -- None The logout of the user (user name admin) from the source (10.33.36.225) succeeded.\nN/A', '(16904) 15871194 2020-06-30 10:09:03 0x100F02440004 Event Informational -- None The link between initiator (type FC, identifier 0x21000024ff1da8ed) of a host and the host port (Engine 0, expansion module B, port number H2) is disconnected, time: 10:9:3, host: ID 12.\nN/A.', '(16905) 20652795 2020-11-13 21:37:43 0x100F02440004 Event Informational -- None The link between initiator (type FC, identifier 0x21000024ff1da8eb) of a host and the host port (Engine 0, expansion module A, port number H1) is disconnected, time: 21:37:43, host: ID 13.\nN/A.', '(16906) 15493660 2020-06-19 15:05:46 0x200F002A0019 Event Informational -- None The logout of the user (user name mm_user) from the source (127.0.0.1) succeeded.\nN/A', '(16907) 73797756 2025-01-08 04:07:41 0x200F002A0019 Event Informational -- None The logout of the user (user name mm_user) from the source (127.0.0.1) succeeded.\nN/A', '(16908) 53240913 2023-06-01 14:43:04 0x200F002A0019 Event Informational -- None The logout of the user (user name mm_user) from the source (127.0.0.1) succeeded.\nN/A', '(16909) 15372718 2020-06-16 04:07:04 0x200F002A0019 Event Informational -- None The logout of the user (user name mm_user) from the source (127.0.0.1) succeeded.\nN/A', '(16910) 58622423 2023-11-02 04:07:24 0x200F002A0019 Event Informational -- None The logout of the user (user name mm_user) from the source (127.0.0.1) succeeded.\nN/A', '(16911) 43454983 2022-08-26 09:12:50 0x200F002A0015 Event Informational -- None The login of the user (user name admin) from the source (127.127.127.10) succeeded.\nN/A', '(16912) 20540579 2020-11-10 16:51:43 0x100F0015001C Event Major -- None UltraPath push information from host (ID 13) is not received at the preset time point or fails to be processed.\nStep1 Install UltraPath of the latest version on the host. If the fault persists=>[Step2]. \nStep2 Collect related information and contact technical support engineers.', '(16913) 56799810 2023-09-11 04:07:29 0x200F002A0019 Event Informational -- None The logout of the user (user name mm_user) from the source (127.0.0.1) succeeded.\nN/A', '(16914) 53759928 2023-06-16 10:06:32 0x200F00CA0005 Event Informational -- None admin:127.127.127.10 succeeded in switching from the user view to developer view.\nN/A', '(16915) 65946378 2024-05-29 04:07:17 0x200F002A0019 Event Informational -- None The logout of the user (user name mm_user) from the source (127.0.0.1) succeeded.\nN/A', '(16916) 45865941 2022-11-03 04:01:01 0x200F002A0015 Event Informational -- None The login of the user (user name mm_user) from the source (127.0.0.1) succeeded.\nN/A', '(16917) 71449923 2024-11-02 04:01:02 0x200F002A0015 Event Informational -- None The login of the user (user name mm_user) from the source (127.0.0.1) succeeded.\nN/A', '(16918) 70918871 2024-10-18 00:16:18 0x100F00A0010 Event Informational -- None Disk (controller enclosure CTE0, slot ID 21, serial number WBM0ZYB00000K92814GE) is removed. The storage pool where the disk resides may be degraded, decreasing the system read/write performance.\nReinsert the disk.', '(16919) 68932417 2024-08-22 08:24:31 0x200F00C90082 Event Informational -- None admin:10.33.36.228 succeeded in switching from a mode (developer view) to the user view.\nN/A', '(16920) 13575354 2020-04-25 17:34:37 0x100F02440004 Event Informational -- None The link between initiator (type FC, identifier 0x100000109b10ae0c) of a host and the host port (Engine 0, expansion module B, port number H3) is disconnected, time: 17:34:37, host: ID 8.\nN/A.', '(16921) 42115515 2022-07-19 04:01:01 0x200F002A0015 Event Informational -- None The login of the user (user name mm_user) from the source (127.0.0.1) succeeded.\nN/A', '(16922) 53610952 2023-06-12 04:07:13 0x200F002A0019 Event Informational -- None The logout of the user (user name mm_user) from the source (127.0.0.1) succeeded.\nN/A']
513 | You are a log anomaly classifier. You will be given a list of log entries, each with a unique index. Your task is to determine whether each log is **abnormal (1)** or **normal (0)**. Only output in the following format, without any extra explanation or comments. ## Output Format: (log_idx, status) ## Output Rules: - status must be 1 if the log entry indicates an error, failure, crash, or unusual behavior. - status must be 0 if the log entry is a normal operation or informational message. - Output **only** a list of tuples. No extra text or explanation. ## Input Logs: (16923) 66135927 2024-06-03 13:55:44 0x200F00CA0005 Event Informational -- None admin:10.33.36.228 succeeded in switching from the user view to developer view. N/A (16924) 52714774 2023-05-17 14:35:07 0x100F02440006 Event Informational -- None The link between initiator (type FC, identifier 0x100000109b10b27b) of a host and the host port (Engine 0, expansion module A, port number H1) is linked up, time: 14:35:7, host: ID 11. N/A. (16925) 16827188 2020-07-27 17:56:25 0x100F02440004 Event Informational -- None The link between initiator (type FC, identifier 0x10000090fac06423) of a host and the host port (Engine 0, expansion module A, port number H0) is disconnected, time: 17:56:25, host: ID 2. N/A. (16926) 26936109 2021-05-12 04:01:01 0x200F002A0015 Event Informational -- None The login of the user (user name mm_user) from the source (127.0.0.1) succeeded. N/A (16927) 43587948 2022-08-30 04:07:15 0x200F002A0019 Event Informational -- None The logout of the user (user name mm_user) from the source (127.0.0.1) succeeded. N/A (16928) 15871717 2020-06-30 10:29:48 0x100F02440004 Event Informational -- None The link between initiator (type FC, identifier 0x21000024ff1da97b) of a host and the host port (Engine 0, expansion module B, port number H1) is disconnected, time: 10:29:48, host: ID 12. N/A. (16929) 37313486 2022-03-04 04:01:02 0x200F002A0015 Event Informational -- None The login of the user (user name mm_user) from the source (127.0.0.1) succeeded. N/A (16930) 53760968 2023-06-16 10:42:20 0x200F002A0019 Event Informational -- None The logout of the user (user name admin) from the source (10.33.36.225) succeeded. N/A (16931) 11990388 2020-03-11 04:01:00 0x200F002A0015 Event Informational -- None The login of the user (user name mm_user) from the source (127.0.0.1) succeeded. N/A (16932) 60880330 2024-01-05 14:55:23 0x200F002A0015 Event Informational -- None The login of the user (user name admin) from the source (10.33.36.225) succeeded. N/A (16933) 39626998 2022-05-09 04:07:30 0x200F002A0019 Event Informational -- None The logout of the user (user name mm_user) from the source (127.0.0.1) succeeded. N/A (16934) 53133071 2023-05-29 12:51:18 0x1000010A000A Event Informational -- None The reconstruction of the disk (disk enclosure DAE020, slot ID 15, type SAS) in the disk domain (ID 7, name SAS) completed. N/A (16935) 37348707 2022-03-05 04:07:25 0x200F002A0019 Event Informational -- None The logout of the user (user name mm_user) from the source (127.0.0.1) succeeded. N/A (16936) 65315400 2024-05-11 04:01:01 0x200F002A0015 Event Informational -- None The login of the user (user name mm_user) from the source (127.0.0.1) succeeded. N/A (16937) 63943034 2024-04-02 00:18:04 0x100F00D20017 Event Informational -- None The BBU module (controller enclosure CTE0, BBU module PSU 0) was charging. N/A (16938) 73018871 2024-12-16 22:37:02 0x200F002A0015 Event Informational -- None The login of the user (user name mm_user) from the source (127.0.0.1) succeeded. N/A (16939) 57858800 2023-10-11 09:10:54 0x200F00CA0005 Event Informational -- None admin:127.127.127.10 succeeded in switching from the user view to developer view. N/A (16940) 43454908 2022-08-26 09:11:01 0x200F00CA0005 Event Informational -- None admin:10.33.36.225 succeeded in switching from the user view to developer view. N/A (16941) 16832250 2020-07-27 21:13:48 0x100F02440004 Event Informational -- None The link between initiator (type FC, identifier 0x10000090faac6c2f) of a host and the host port (Engine 0, expansion module B, port number H2) is disconnected, time: 21:13:48, host: ID 3. N/A. (16942) 73018348 2024-12-16 22:15:31 0x200F002A0015 Event Informational -- None The login of the user (user name admin) from the source (10.33.36.78) succeeded. N/A (16943) 57831996 2023-10-10 15:08:10 0x200F00CA0005 Event Informational -- None admin:10.33.36.225 succeeded in switching from the user view to developer view. N/A (16944) 41484654 2022-07-01 04:01:02 0x200F002A0015 Event Informational -- None The login of the user (user name mm_user) from the source (127.0.0.1) succeeded. N/A (16945) 39802069 2022-05-14 04:01:00 0x200F002A0015 Event Informational -- None The login of the user (user name mm_user) from the source (127.0.0.1) succeeded. N/A (16946) 57857737 2023-10-11 08:38:11 0x200F00C90082 Event Informational -- None admin:127.127.127.11 succeeded in switching from a mode (developer view) to the user view. N/A (16947) 57864930 2023-10-11 13:18:11 0x200F00CA0005 Event Informational -- None admin:10.33.36.225 succeeded in switching from the user view to developer view. N/A (16948) 59813489 2023-12-06 04:07:11 0x200F002A0019 Event Informational -- None The logout of the user (user name mm_user) from the source (127.0.0.1) succeeded. N/A (16949) 32019820 2021-10-04 04:01:01 0x200F002A0015 Event Informational -- None The login of the user (user name mm_user) from the source (127.0.0.1) succeeded. N/A (16950) 16832339 2020-07-27 21:17:19 0x100F02440006 Event Informational -- None The link between initiator (type FC, identifier 0x10000090faac6c2f) of a host and the host port (Engine 0, expansion module A, port number H0) is linked up, time: 21:17:19, host: ID 3. N/A. (16951) 70503883 2024-10-06 04:01:01 0x200F002A0015 Event Informational -- None The login of the user (user name mm_user) from the source (127.0.0.1) succeeded. N/A (16952) 16367969 2020-07-14 15:04:51 0x100F02440006 Event Informational -- None The link between initiator (type FC, identifier 0x21000024ff1da97b) of a host and the host port (Engine 0, expansion module A, port number H1) is linked up, time: 15:4:51, host: ID 12. N/A. (16953) 70098293 2024-09-24 14:19:29 0x200F00C90082 Event Informational -- None admin:10.33.36.227 succeeded in switching from a mode (developer view) to the user view. N/A (16954) 49615839 2023-02-18 04:07:03 0x200F002A0019 Event Informational -- None The logout of the user (user name mm_user) from the source (127.0.0.1) succeeded. N/A (16955) 25043264 2021-03-19 04:01:02 0x200F002A0015 Event Informational -- None The login of the user (user name mm_user) from the source (127.0.0.1) succeeded. N/A (16956) 70098091 2024-09-24 14:15:11 0x200F00C90082 Event Informational -- None admin:10.33.36.227 succeeded in switching from a mode (developer view) to the user view. N/A (16957) 43096949 2022-08-16 04:07:05 0x200F002A0019 Event Informational -- None The logout of the user (user name mm_user) from the source (127.0.0.1) succeeded. N/A | (16923, 0) (16924, 0) (16925, 0) (16926, 0) (16927, 0) (16928, 0) (16929, 0) (16930, 0) (16931, 0) (16932, 0) (16933, 0) (16934, 0) (16935, 0) (16936, 0) (16937, 0) (16938, 0) (16939, 0) (16940, 0) (16941, 0) (16942, 0) (16943, 0) (16944, 0) (16945, 0) (16946, 0) (16947, 0) (16948, 0) (16949, 0) (16950, 0) (16951, 0) (16952, 0) (16953, 0) (16954, 0) (16955, 0) (16956, 0) (16957, 0) | ['(16923) 66135927 2024-06-03 13:55:44 0x200F00CA0005 Event Informational -- None admin:10.33.36.228 succeeded in switching from the user view to developer view.\nN/A', '(16924) 52714774 2023-05-17 14:35:07 0x100F02440006 Event Informational -- None The link between initiator (type FC, identifier 0x100000109b10b27b) of a host and the host port (Engine 0, expansion module A, port number H1) is linked up, time: 14:35:7, host: ID 11.\nN/A.', '(16925) 16827188 2020-07-27 17:56:25 0x100F02440004 Event Informational -- None The link between initiator (type FC, identifier 0x10000090fac06423) of a host and the host port (Engine 0, expansion module A, port number H0) is disconnected, time: 17:56:25, host: ID 2.\nN/A.', '(16926) 26936109 2021-05-12 04:01:01 0x200F002A0015 Event Informational -- None The login of the user (user name mm_user) from the source (127.0.0.1) succeeded.\nN/A', '(16927) 43587948 2022-08-30 04:07:15 0x200F002A0019 Event Informational -- None The logout of the user (user name mm_user) from the source (127.0.0.1) succeeded.\nN/A', '(16928) 15871717 2020-06-30 10:29:48 0x100F02440004 Event Informational -- None The link between initiator (type FC, identifier 0x21000024ff1da97b) of a host and the host port (Engine 0, expansion module B, port number H1) is disconnected, time: 10:29:48, host: ID 12.\nN/A.', '(16929) 37313486 2022-03-04 04:01:02 0x200F002A0015 Event Informational -- None The login of the user (user name mm_user) from the source (127.0.0.1) succeeded.\nN/A', '(16930) 53760968 2023-06-16 10:42:20 0x200F002A0019 Event Informational -- None The logout of the user (user name admin) from the source (10.33.36.225) succeeded.\nN/A', '(16931) 11990388 2020-03-11 04:01:00 0x200F002A0015 Event Informational -- None The login of the user (user name mm_user) from the source (127.0.0.1) succeeded.\nN/A', '(16932) 60880330 2024-01-05 14:55:23 0x200F002A0015 Event Informational -- None The login of the user (user name admin) from the source (10.33.36.225) succeeded.\nN/A', '(16933) 39626998 2022-05-09 04:07:30 0x200F002A0019 Event Informational -- None The logout of the user (user name mm_user) from the source (127.0.0.1) succeeded.\nN/A', '(16934) 53133071 2023-05-29 12:51:18 0x1000010A000A Event Informational -- None The reconstruction of the disk (disk enclosure DAE020, slot ID 15, type SAS) in the disk domain (ID 7, name SAS) completed.\nN/A', '(16935) 37348707 2022-03-05 04:07:25 0x200F002A0019 Event Informational -- None The logout of the user (user name mm_user) from the source (127.0.0.1) succeeded.\nN/A', '(16936) 65315400 2024-05-11 04:01:01 0x200F002A0015 Event Informational -- None The login of the user (user name mm_user) from the source (127.0.0.1) succeeded.\nN/A', '(16937) 63943034 2024-04-02 00:18:04 0x100F00D20017 Event Informational -- None The BBU module (controller enclosure CTE0, BBU module PSU 0) was charging.\nN/A', '(16938) 73018871 2024-12-16 22:37:02 0x200F002A0015 Event Informational -- None The login of the user (user name mm_user) from the source (127.0.0.1) succeeded.\nN/A', '(16939) 57858800 2023-10-11 09:10:54 0x200F00CA0005 Event Informational -- None admin:127.127.127.10 succeeded in switching from the user view to developer view.\nN/A', '(16940) 43454908 2022-08-26 09:11:01 0x200F00CA0005 Event Informational -- None admin:10.33.36.225 succeeded in switching from the user view to developer view.\nN/A', '(16941) 16832250 2020-07-27 21:13:48 0x100F02440004 Event Informational -- None The link between initiator (type FC, identifier 0x10000090faac6c2f) of a host and the host port (Engine 0, expansion module B, port number H2) is disconnected, time: 21:13:48, host: ID 3.\nN/A.', '(16942) 73018348 2024-12-16 22:15:31 0x200F002A0015 Event Informational -- None The login of the user (user name admin) from the source (10.33.36.78) succeeded.\nN/A', '(16943) 57831996 2023-10-10 15:08:10 0x200F00CA0005 Event Informational -- None admin:10.33.36.225 succeeded in switching from the user view to developer view.\nN/A', '(16944) 41484654 2022-07-01 04:01:02 0x200F002A0015 Event Informational -- None The login of the user (user name mm_user) from the source (127.0.0.1) succeeded.\nN/A', '(16945) 39802069 2022-05-14 04:01:00 0x200F002A0015 Event Informational -- None The login of the user (user name mm_user) from the source (127.0.0.1) succeeded.\nN/A', '(16946) 57857737 2023-10-11 08:38:11 0x200F00C90082 Event Informational -- None admin:127.127.127.11 succeeded in switching from a mode (developer view) to the user view.\nN/A', '(16947) 57864930 2023-10-11 13:18:11 0x200F00CA0005 Event Informational -- None admin:10.33.36.225 succeeded in switching from the user view to developer view.\nN/A', '(16948) 59813489 2023-12-06 04:07:11 0x200F002A0019 Event Informational -- None The logout of the user (user name mm_user) from the source (127.0.0.1) succeeded.\nN/A', '(16949) 32019820 2021-10-04 04:01:01 0x200F002A0015 Event Informational -- None The login of the user (user name mm_user) from the source (127.0.0.1) succeeded.\nN/A', '(16950) 16832339 2020-07-27 21:17:19 0x100F02440006 Event Informational -- None The link between initiator (type FC, identifier 0x10000090faac6c2f) of a host and the host port (Engine 0, expansion module A, port number H0) is linked up, time: 21:17:19, host: ID 3.\nN/A.', '(16951) 70503883 2024-10-06 04:01:01 0x200F002A0015 Event Informational -- None The login of the user (user name mm_user) from the source (127.0.0.1) succeeded.\nN/A', '(16952) 16367969 2020-07-14 15:04:51 0x100F02440006 Event Informational -- None The link between initiator (type FC, identifier 0x21000024ff1da97b) of a host and the host port (Engine 0, expansion module A, port number H1) is linked up, time: 15:4:51, host: ID 12.\nN/A.', '(16953) 70098293 2024-09-24 14:19:29 0x200F00C90082 Event Informational -- None admin:10.33.36.227 succeeded in switching from a mode (developer view) to the user view.\nN/A', '(16954) 49615839 2023-02-18 04:07:03 0x200F002A0019 Event Informational -- None The logout of the user (user name mm_user) from the source (127.0.0.1) succeeded.\nN/A', '(16955) 25043264 2021-03-19 04:01:02 0x200F002A0015 Event Informational -- None The login of the user (user name mm_user) from the source (127.0.0.1) succeeded.\nN/A', '(16956) 70098091 2024-09-24 14:15:11 0x200F00C90082 Event Informational -- None admin:10.33.36.227 succeeded in switching from a mode (developer view) to the user view.\nN/A', '(16957) 43096949 2022-08-16 04:07:05 0x200F002A0019 Event Informational -- None The logout of the user (user name mm_user) from the source (127.0.0.1) succeeded.\nN/A']
514 | You are a log anomaly classifier. You will be given a list of log entries, each with a unique index. Your task is to determine whether each log is **abnormal (1)** or **normal (0)**. Only output in the following format, without any extra explanation or comments. ## Output Format: (log_idx, status) ## Output Rules: - status must be 1 if the log entry indicates an error, failure, crash, or unusual behavior. - status must be 0 if the log entry is a normal operation or informational message. - Output **only** a list of tuples. No extra text or explanation. ## Input Logs: (16958) 76557825 2025-03-27 22:11:01 0x200F002A0015 Event Informational -- None The login of the user (user name admin) from the source (10.33.36.78) succeeded. N/A (16959) 13575639 2020-04-25 17:43:16 0x100F0015001C Event Major -- None UltraPath push information from host (ID 11) is not received at the preset time point or fails to be processed. Step1 Install UltraPath of the latest version on the host. If the fault persists=>[Step2]. Step2 Collect related information and contact technical support engineers. (16960) 67225293 2024-07-04 15:37:59 0x200F00CA0005 Event Informational -- None admin:10.33.36.228 succeeded in switching from the user view to developer view. N/A (16961) 21135347 2020-11-27 15:54:16 0x100F02440006 Event Informational -- None The link between initiator (type FC, identifier 0x10000090fab954b5) of a host and the host port (Engine 0, expansion module B, port number H1) is linked up, time: 15:54:16, host: ID 14. N/A. (16962) 68935421 2024-08-22 10:17:54 0x200F00CA0005 Event Informational -- None admin:10.33.36.228 succeeded in switching from the user view to developer view. N/A (16963) 68400525 2024-08-07 04:07:42 0x200F002A0019 Event Informational -- None The logout of the user (user name mm_user) from the source (127.0.0.1) succeeded. N/A (16964) 23325825 2021-01-29 04:01:01 0x200F002A0015 Event Informational -- None The login of the user (user name mm_user) from the source (127.0.0.1) succeeded. N/A (16965) 68505434 2024-08-10 04:01:02 0x200F002A0015 Event Informational -- None The login of the user (user name mm_user) from the source (127.0.0.1) succeeded. N/A (16966) 60121626 2023-12-14 23:12:43 0x100F000A0115 Event Informational -- None The self-check of the disk (disk enclosure DAE010, slot ID 13) started. Check type: 0x6673736563637573. N/A (16967) 19626717 2020-10-15 15:04:56 0x200F002A0019 Event Informational -- None The logout of the user (user name mm_user) from the source (127.0.0.1) succeeded. N/A (16968) 70098074 2024-09-24 14:14:50 0x200F002A0019 Event Informational -- None The logout of the user (user name admin) from the source (127.127.127.11) succeeded. N/A (16969) 21097751 2020-11-26 14:20:02 0x200F00C90082 Event Informational -- None admin:10.33.36.225 succeeded in switching from a mode (developer view) to the user view. N/A (16970) 53759840 2023-06-16 10:04:44 0x200F00CA0005 Event Informational -- None admin:127.127.127.10 succeeded in switching from the user view to developer view. N/A (16971) 37033070 2022-02-24 04:01:01 0x200F002A0015 Event Informational -- None The login of the user (user name mm_user) from the source (127.0.0.1) succeeded. N/A (16972) 57865083 2023-10-11 13:21:07 0x200F00C90082 Event Informational -- None admin:10.33.36.225 succeeded in switching from a mode (developer view) to the user view. N/A (16973) 28373853 2021-06-22 04:07:07 0x200F002A0019 Event Informational -- None The logout of the user (user name mm_user) from the source (127.0.0.1) succeeded. N/A (16974) 72606496 2024-12-05 04:07:44 0x200F002A0019 Event Informational -- None The logout of the user (user name mm_user) from the source (127.0.0.1) succeeded. N/A (16975) 57857674 2023-10-11 08:37:02 0x200F00C90082 Event Informational -- None admin:127.127.127.11 succeeded in switching from a mode (developer view) to the user view. N/A (16976) 38295226 2022-04-01 04:07:09 0x200F002A0019 Event Informational -- None The logout of the user (user name mm_user) from the source (127.0.0.1) succeeded. N/A (16977) 38295074 2022-04-01 04:01:02 0x200F002A0015 Event Informational -- None The login of the user (user name mm_user) from the source (127.0.0.1) succeeded. N/A (16978) 50281357 2023-03-09 04:01:00 0x200F002A0015 Event Informational -- None The login of the user (user name mm_user) from the source (127.0.0.1) succeeded. N/A (16979) 67251217 2024-07-05 09:14:02 0x200F002A0015 Event Informational -- None The login of the user (user name admin) from the source (127.127.127.10) succeeded. N/A (16980) 32265338 2021-10-11 04:07:05 0x200F002A0019 Event Informational -- None The logout of the user (user name mm_user) from the source (127.0.0.1) succeeded. N/A (16981) 73657400 2025-01-04 04:01:02 0x200F002A0015 Event Informational -- None The login of the user (user name mm_user) from the source (127.0.0.1) succeeded. N/A (16982) 67251431 2024-07-05 09:18:20 0x200F00C90082 Event Informational -- None admin:127.127.127.10 succeeded in switching from a mode (developer view) to the user view. N/A (16983) 34402312 2021-12-11 02:58:32 0x100F00310002 Event Informational -- None Succeeded in updating the key of application PROTO_LDAPS (application ID 3, key ID 12). N/A (16984) 68932548 2024-08-22 08:27:21 0x200F00CA0005 Event Informational -- None admin:10.33.36.228 succeeded in switching from the user view to developer view. N/A (16985) 18824821 2020-09-22 18:02:48 0x100F02440004 Event Informational -- None The link between initiator (type FC, identifier 0x21000024ff1d8163) of a host and the host port (Engine 0, expansion module A, port number H3) is disconnected, time: 18:2:48, host: ID 1. N/A. (16986) 64509473 2024-04-18 04:07:27 0x200F002A0019 Event Informational -- None The logout of the user (user name mm_user) from the source (127.0.0.1) succeeded. N/A (16987) 20985526 2020-11-23 09:29:43 0x200F002A0015 Event Informational -- None The login of the user (user name admin) from the source (10.33.36.225) succeeded. N/A (16988) 57831723 2023-10-10 15:02:46 0x200F00CA0005 Event Informational -- None admin:10.33.36.225 succeeded in switching from the user view to developer view. N/A (16989) 67251435 2024-07-05 09:18:23 0x200F00CA0005 Event Informational -- None admin:127.127.127.10 succeeded in switching from the user view to developer view. N/A (16990) 16831849 2020-07-27 21:00:05 0x100F02440004 Event Informational -- None The link between initiator (type FC, identifier 0x21000024ff1cc780) of a host and the host port (Engine 0, expansion module A, port number H1) is disconnected, time: 21:0:5, host: ID 4. N/A. (16991) 55066951 2023-07-23 17:08:18 0x200F002A0019 Event Informational -- None The logout of the user (user name admin) from the source (127.127.127.10) succeeded. N/A (16992) 70328800 2024-10-01 04:07:38 0x200F002A0019 Event Informational -- None The logout of the user (user name mm_user) from the source (127.0.0.1) succeeded. N/A (16993) 53164829 2023-05-30 10:36:49 0x200F002A0015 Event Informational -- None The login of the user (user name mm_user) from the source (127.0.0.1) succeeded. N/A | (17027, 0) (17028, 0) (17029, 0) (17030, 0) (17031, 0) (17032, 0) (17033, 0) (17034, 1) (17035, 0) (17036, 0) (17037, 0) (17038, 0) (17039, 0) (17040, 0) (17041, 0) (17042, 0) (17043, 0) (17044, 0) (17045, 0) (17046, 1) (17047, 0) (17048, 0) (17049, 0) (17050, 0) (17051, 0) (17052, 0) (17053, 1) (17054, 0) (17055, 0) | ['(16958) 76557825 2025-03-27 22:11:01 0x200F002A0015 Event Informational -- None The login of the user (user name admin) from the source (10.33.36.78) succeeded.\nN/A', '(16959) 13575639 2020-04-25 17:43:16 0x100F0015001C Event Major -- None UltraPath push information from host (ID 11) is not received at the preset time point or fails to be processed.\nStep1 Install UltraPath of the latest version on the host. If the fault persists=>[Step2]. \nStep2 Collect related information and contact technical support engineers.', '(16960) 67225293 2024-07-04 15:37:59 0x200F00CA0005 Event Informational -- None admin:10.33.36.228 succeeded in switching from the user view to developer view.\nN/A', '(16961) 21135347 2020-11-27 15:54:16 0x100F02440006 Event Informational -- None The link between initiator (type FC, identifier 0x10000090fab954b5) of a host and the host port (Engine 0, expansion module B, port number H1) is linked up, time: 15:54:16, host: ID 14.\nN/A.', '(16962) 68935421 2024-08-22 10:17:54 0x200F00CA0005 Event Informational -- None admin:10.33.36.228 succeeded in switching from the user view to developer view.\nN/A', '(16963) 68400525 2024-08-07 04:07:42 0x200F002A0019 Event Informational -- None The logout of the user (user name mm_user) from the source (127.0.0.1) succeeded.\nN/A', '(16964) 23325825 2021-01-29 04:01:01 0x200F002A0015 Event Informational -- None The login of the user (user name mm_user) from the source (127.0.0.1) succeeded.\nN/A', '(16965) 68505434 2024-08-10 04:01:02 0x200F002A0015 Event Informational -- None The login of the user (user name mm_user) from the source (127.0.0.1) succeeded.\nN/A', '(16966) 60121626 2023-12-14 23:12:43 0x100F000A0115 Event Informational -- None The self-check of the disk (disk enclosure DAE010, slot ID 13) started. Check type: 0x6673736563637573.\nN/A', '(16967) 19626717 2020-10-15 15:04:56 0x200F002A0019 Event Informational -- None The logout of the user (user name mm_user) from the source (127.0.0.1) succeeded.\nN/A', '(16968) 70098074 2024-09-24 14:14:50 0x200F002A0019 Event Informational -- None The logout of the user (user name admin) from the source (127.127.127.11) succeeded.\nN/A', '(16969) 21097751 2020-11-26 14:20:02 0x200F00C90082 Event Informational -- None admin:10.33.36.225 succeeded in switching from a mode (developer view) to the user view.\nN/A', '(16970) 53759840 2023-06-16 10:04:44 0x200F00CA0005 Event Informational -- None admin:127.127.127.10 succeeded in switching from the user view to developer view.\nN/A', '(16971) 37033070 2022-02-24 04:01:01 0x200F002A0015 Event Informational -- None The login of the user (user name mm_user) from the source (127.0.0.1) succeeded.\nN/A', '(16972) 57865083 2023-10-11 13:21:07 0x200F00C90082 Event Informational -- None admin:10.33.36.225 succeeded in switching from a mode (developer view) to the user view.\nN/A', '(16973) 28373853 2021-06-22 04:07:07 0x200F002A0019 Event Informational -- None The logout of the user (user name mm_user) from the source (127.0.0.1) succeeded.\nN/A', '(16974) 72606496 2024-12-05 04:07:44 0x200F002A0019 Event Informational -- None The logout of the user (user name mm_user) from the source (127.0.0.1) succeeded.\nN/A', '(16975) 57857674 2023-10-11 08:37:02 0x200F00C90082 Event Informational -- None admin:127.127.127.11 succeeded in switching from a mode (developer view) to the user view.\nN/A', '(16976) 38295226 2022-04-01 04:07:09 0x200F002A0019 Event Informational -- None The logout of the user (user name mm_user) from the source (127.0.0.1) succeeded.\nN/A', '(16977) 38295074 2022-04-01 04:01:02 0x200F002A0015 Event Informational -- None The login of the user (user name mm_user) from the source (127.0.0.1) succeeded.\nN/A', '(16978) 50281357 2023-03-09 04:01:00 0x200F002A0015 Event Informational -- None The login of the user (user name mm_user) from the source (127.0.0.1) succeeded.\nN/A', '(16979) 67251217 2024-07-05 09:14:02 0x200F002A0015 Event Informational -- None The login of the user (user name admin) from the source (127.127.127.10) succeeded.\nN/A', '(16980) 32265338 2021-10-11 04:07:05 0x200F002A0019 Event Informational -- None The logout of the user (user name mm_user) from the source (127.0.0.1) succeeded.\nN/A', '(16981) 73657400 2025-01-04 04:01:02 0x200F002A0015 Event Informational -- None The login of the user (user name mm_user) from the source (127.0.0.1) succeeded.\nN/A', '(16982) 67251431 2024-07-05 09:18:20 0x200F00C90082 Event Informational -- None admin:127.127.127.10 succeeded in switching from a mode (developer view) to the user view.\nN/A', '(16983) 34402312 2021-12-11 02:58:32 0x100F00310002 Event Informational -- None Succeeded in updating the key of application PROTO_LDAPS (application ID 3, key ID 12).\nN/A', '(16984) 68932548 2024-08-22 08:27:21 0x200F00CA0005 Event Informational -- None admin:10.33.36.228 succeeded in switching from the user view to developer view.\nN/A', '(16985) 18824821 2020-09-22 18:02:48 0x100F02440004 Event Informational -- None The link between initiator (type FC, identifier 0x21000024ff1d8163) of a host and the host port (Engine 0, expansion module A, port number H3) is disconnected, time: 18:2:48, host: ID 1.\nN/A.', '(16986) 64509473 2024-04-18 04:07:27 0x200F002A0019 Event Informational -- None The logout of the user (user name mm_user) from the source (127.0.0.1) succeeded.\nN/A', '(16987) 20985526 2020-11-23 09:29:43 0x200F002A0015 Event Informational -- None The login of the user (user name admin) from the source (10.33.36.225) succeeded.\nN/A', '(16988) 57831723 2023-10-10 15:02:46 0x200F00CA0005 Event Informational -- None admin:10.33.36.225 succeeded in switching from the user view to developer view.\nN/A', '(16989) 67251435 2024-07-05 09:18:23 0x200F00CA0005 Event Informational -- None admin:127.127.127.10 succeeded in switching from the user view to developer view.\nN/A', '(16990) 16831849 2020-07-27 21:00:05 0x100F02440004 Event Informational -- None The link between initiator (type FC, identifier 0x21000024ff1cc780) of a host and the host port (Engine 0, expansion module A, port number H1) is disconnected, time: 21:0:5, host: ID 4.\nN/A.', '(16991) 55066951 2023-07-23 17:08:18 0x200F002A0019 Event Informational -- None The logout of the user (user name admin) from the source (127.127.127.10) succeeded.\nN/A', '(16992) 70328800 2024-10-01 04:07:38 0x200F002A0019 Event Informational -- None The logout of the user (user name mm_user) from the source (127.0.0.1) succeeded.\nN/A', '(16993) 53164829 2023-05-30 10:36:49 0x200F002A0015 Event Informational -- None The login of the user (user name mm_user) from the source (127.0.0.1) succeeded.\nN/A']
515 | You are a log anomaly classifier. You will be given a list of log entries, each with a unique index. Your task is to determine whether each log is **abnormal (1)** or **normal (0)**. Only output in the following format, without any extra explanation or comments. ## Output Format: (log_idx, status) ## Output Rules: - status must be 1 if the log entry indicates an error, failure, crash, or unusual behavior. - status must be 0 if the log entry is a normal operation or informational message. - Output **only** a list of tuples. No extra text or explanation. ## Input Logs: (16994) 76739323 2025-04-02 02:28:16 0x100F00E00037 Event Informational -- None The BBU module (Controller Enclosure CTE0, BBU module PSU 0) has sufficient power. When a power failure occurs, the BBU can supply sufficient power for powering off the system safely. N/A (16995) 40187737 2022-05-25 04:01:01 0x200F002A0015 Event Informational -- None The login of the user (user name mm_user) from the source (127.0.0.1) succeeded. N/A (16996) 61810479 2024-02-01 04:01:02 0x200F002A0015 Event Informational -- None The login of the user (user name mm_user) from the source (127.0.0.1) succeeded. N/A (16997) 51717982 2023-04-19 04:01:01 0x200F002A0015 Event Informational -- None The login of the user (user name mm_user) from the source (127.0.0.1) succeeded. N/A (16998) 53760054 2023-06-16 10:08:27 0x200F002A0019 Event Informational -- None The logout of the user (user name admin) from the source (10.33.36.225) succeeded. N/A (16999) 20571951 2020-11-11 14:19:51 0x100F0015001C Event Major -- None UltraPath push information from host (ID 13) is not received at the preset time point or fails to be processed. Step1 Install UltraPath of the latest version on the host. If the fault persists=>[Step2]. Step2 Collect related information and contact technical support engineers. (17000) 52882486 2023-05-22 09:21:41 0x100F02440004 Event Informational -- None The link between initiator (type FC, identifier 0x100000109b10b27b) of a host and the host port (Engine 0, expansion module A, port number H3) is disconnected, time: 9:21:41, host: ID 11. N/A. (17001) 57831645 2023-10-10 15:01:04 0x200F00C90082 Event Informational -- None admin:127.127.127.10 succeeded in switching from a mode (developer view) to the user view. N/A (17002) 55066835 2023-07-23 17:06:15 0x200F00CA0005 Event Informational -- None admin:10.33.36.225 succeeded in switching from the user view to developer view. N/A (17003) 12789955 2020-04-03 04:07:34 0x200F002A0019 Event Informational -- None The logout of the user (user name mm_user) from the source (127.0.0.1) succeeded. N/A (17004) 72641521 2024-12-06 04:07:11 0x200F002A0019 Event Informational -- None The logout of the user (user name mm_user) from the source (127.0.0.1) succeeded. N/A (17005) 51945411 2023-04-25 15:48:11 0x100F02440006 Event Informational -- None The link between initiator (type FC, identifier 0x21000024ff1cc7e3) of a host and the host port (Engine 0, expansion module B, port number H0) is linked up, time: 15:48:11, host: ID 5. N/A. (17006) 62546628 2024-02-22 04:07:06 0x200F002A0019 Event Informational -- None The logout of the user (user name mm_user) from the source (127.0.0.1) succeeded. N/A (17007) 32931359 2021-10-30 04:01:01 0x200F002A0015 Event Informational -- None The login of the user (user name mm_user) from the source (127.0.0.1) succeeded. N/A (17008) 16982546 2020-08-01 04:07:18 0x200F002A0019 Event Informational -- None The logout of the user (user name mm_user) from the source (127.0.0.1) succeeded. N/A (17009) 68935752 2024-08-22 10:26:12 0x200F00CA0005 Event Informational -- None admin:10.33.36.228 succeeded in switching from the user view to developer view. N/A (17010) 21135201 2020-11-27 15:49:46 0x100F0015001C Event Major -- None UltraPath push information from host (ID 14) is not received at the preset time point or fails to be processed. Step1 Install UltraPath of the latest version on the host. If the fault persists=>[Step2]. Step2 Collect related information and contact technical support engineers. (17011) 71184299 2024-10-25 14:01:07 0x200F002A0019 Event Informational -- None The logout of the user (user name admin) from the source (10.33.36.78) succeeded. N/A (17012) 77493289 2025-04-23 14:40:47 0x100F0015001C Event Major -- None UltraPath push information from host (ID 7) is not received at the preset time point or fails to be processed. Step1 Install UltraPath of the latest version on the host. If the fault persists=>[Step2]. Step2 Collect related information and contact technical support engineers. (17013) 57675595 2023-10-06 04:07:32 0x200F002A0019 Event Informational -- None The logout of the user (user name mm_user) from the source (127.0.0.1) succeeded. N/A (17014) 15267810 2020-06-13 04:07:30 0x200F002A0019 Event Informational -- None The logout of the user (user name mm_user) from the source (127.0.0.1) succeeded. N/A (17015) 59743448 2023-12-04 04:07:19 0x200F002A0019 Event Informational -- None The logout of the user (user name mm_user) from the source (127.0.0.1) succeeded. N/A (17016) 33807988 2021-11-24 04:07:27 0x200F002A0019 Event Informational -- None The logout of the user (user name mm_user) from the source (127.0.0.1) succeeded. N/A (17017) 43454827 2022-08-26 09:09:13 0x200F002A0015 Event Informational -- None The login of the user (user name admin) from the source (127.127.127.10) succeeded. N/A (17018) 13575127 2020-04-25 17:27:22 0x200F0100001D Event Informational -- None admin:10.33.36.225 succeeded in adding the LUN (31) to the LUN group (ID 7). N/A (17019) 46426848 2022-11-19 04:07:03 0x200F002A0019 Event Informational -- None The logout of the user (user name mm_user) from the source (127.0.0.1) succeeded. N/A (17020) 24434154 2021-03-01 19:05:30 0x100F02440004 Event Informational -- None The link between initiator (type FC, identifier 0x100000109b2f63a2) of a host and the host port (Engine 0, expansion module A, port number H0) is disconnected, time: 19:5:30, host: ID 10. N/A. (17021) 36121675 2022-01-29 04:01:01 0x200F002A0015 Event Informational -- None The login of the user (user name mm_user) from the source (127.0.0.1) succeeded. N/A (17022) 63457706 2024-03-19 04:01:01 0x200F002A0015 Event Informational -- None The login of the user (user name mm_user) from the source (127.0.0.1) succeeded. N/A (17023) 74779254 2025-02-05 04:07:09 0x200F002A0019 Event Informational -- None The logout of the user (user name mm_user) from the source (127.0.0.1) succeeded. N/A (17024) 15004454 2020-06-05 15:05:41 0x200F002A0019 Event Informational -- None The logout of the user (user name mm_user) from the source (127.0.0.1) succeeded. N/A (17025) 13574596 2020-04-25 17:07:47 0x100F02440004 Event Informational -- None The link between initiator (type FC, identifier 0x100000109b10ae38) of a host and the host port (Engine 0, expansion module A, port number H0) is disconnected, time: 17:7:47, host: ID 8. N/A. (17026) 71476620 2024-11-02 22:18:23 0x200F002A0015 Event Informational -- None The login of the user (user name admin) from the source (10.33.36.78) succeeded. N/A | (16958, 0) (16959, 1) (16960, 0) (16961, 0) (16962, 0) (16963, 0) (16964, 0) (16965, 0) (16966, 0) (16967, 0) (16968, 0) (16969, 0) (16970, 0) (16971, 0) (16972, 0) (16973, 0) (16974, 0) (16975, 0) (16976, 0) (16977, 0) (16978, 0) (16979, 0) (16980, 0) (16981, 0) (16982, 0) (16983, 0) (16984, 0) (16985, 0) (16986, 0) (16987, 0) (16988, 0) (16989, 0) (16990, 0) (16991, 0) (16992, 0) (16993, 0) | ['(16994) 76739323 2025-04-02 02:28:16 0x100F00E00037 Event Informational -- None The BBU module (Controller Enclosure CTE0, BBU module PSU 0) has sufficient power. When a power failure occurs, the BBU can supply sufficient power for powering off the system safely.\nN/A', '(16995) 40187737 2022-05-25 04:01:01 0x200F002A0015 Event Informational -- None The login of the user (user name mm_user) from the source (127.0.0.1) succeeded.\nN/A', '(16996) 61810479 2024-02-01 04:01:02 0x200F002A0015 Event Informational -- None The login of the user (user name mm_user) from the source (127.0.0.1) succeeded.\nN/A', '(16997) 51717982 2023-04-19 04:01:01 0x200F002A0015 Event Informational -- None The login of the user (user name mm_user) from the source (127.0.0.1) succeeded.\nN/A', '(16998) 53760054 2023-06-16 10:08:27 0x200F002A0019 Event Informational -- None The logout of the user (user name admin) from the source (10.33.36.225) succeeded.\nN/A', '(16999) 20571951 2020-11-11 14:19:51 0x100F0015001C Event Major -- None UltraPath push information from host (ID 13) is not received at the preset time point or fails to be processed.\nStep1 Install UltraPath of the latest version on the host. If the fault persists=>[Step2]. \nStep2 Collect related information and contact technical support engineers.', '(17000) 52882486 2023-05-22 09:21:41 0x100F02440004 Event Informational -- None The link between initiator (type FC, identifier 0x100000109b10b27b) of a host and the host port (Engine 0, expansion module A, port number H3) is disconnected, time: 9:21:41, host: ID 11.\nN/A.', '(17001) 57831645 2023-10-10 15:01:04 0x200F00C90082 Event Informational -- None admin:127.127.127.10 succeeded in switching from a mode (developer view) to the user view.\nN/A', '(17002) 55066835 2023-07-23 17:06:15 0x200F00CA0005 Event Informational -- None admin:10.33.36.225 succeeded in switching from the user view to developer view.\nN/A', '(17003) 12789955 2020-04-03 04:07:34 0x200F002A0019 Event Informational -- None The logout of the user (user name mm_user) from the source (127.0.0.1) succeeded.\nN/A', '(17004) 72641521 2024-12-06 04:07:11 0x200F002A0019 Event Informational -- None The logout of the user (user name mm_user) from the source (127.0.0.1) succeeded.\nN/A', '(17005) 51945411 2023-04-25 15:48:11 0x100F02440006 Event Informational -- None The link between initiator (type FC, identifier 0x21000024ff1cc7e3) of a host and the host port (Engine 0, expansion module B, port number H0) is linked up, time: 15:48:11, host: ID 5.\nN/A.', '(17006) 62546628 2024-02-22 04:07:06 0x200F002A0019 Event Informational -- None The logout of the user (user name mm_user) from the source (127.0.0.1) succeeded.\nN/A', '(17007) 32931359 2021-10-30 04:01:01 0x200F002A0015 Event Informational -- None The login of the user (user name mm_user) from the source (127.0.0.1) succeeded.\nN/A', '(17008) 16982546 2020-08-01 04:07:18 0x200F002A0019 Event Informational -- None The logout of the user (user name mm_user) from the source (127.0.0.1) succeeded.\nN/A', '(17009) 68935752 2024-08-22 10:26:12 0x200F00CA0005 Event Informational -- None admin:10.33.36.228 succeeded in switching from the user view to developer view.\nN/A', '(17010) 21135201 2020-11-27 15:49:46 0x100F0015001C Event Major -- None UltraPath push information from host (ID 14) is not received at the preset time point or fails to be processed.\nStep1 Install UltraPath of the latest version on the host. If the fault persists=>[Step2]. \nStep2 Collect related information and contact technical support engineers.', '(17011) 71184299 2024-10-25 14:01:07 0x200F002A0019 Event Informational -- None The logout of the user (user name admin) from the source (10.33.36.78) succeeded.\nN/A', '(17012) 77493289 2025-04-23 14:40:47 0x100F0015001C Event Major -- None UltraPath push information from host (ID 7) is not received at the preset time point or fails to be processed.\nStep1 Install UltraPath of the latest version on the host. If the fault persists=>[Step2]. \nStep2 Collect related information and contact technical support engineers.', '(17013) 57675595 2023-10-06 04:07:32 0x200F002A0019 Event Informational -- None The logout of the user (user name mm_user) from the source (127.0.0.1) succeeded.\nN/A', '(17014) 15267810 2020-06-13 04:07:30 0x200F002A0019 Event Informational -- None The logout of the user (user name mm_user) from the source (127.0.0.1) succeeded.\nN/A', '(17015) 59743448 2023-12-04 04:07:19 0x200F002A0019 Event Informational -- None The logout of the user (user name mm_user) from the source (127.0.0.1) succeeded.\nN/A', '(17016) 33807988 2021-11-24 04:07:27 0x200F002A0019 Event Informational -- None The logout of the user (user name mm_user) from the source (127.0.0.1) succeeded.\nN/A', '(17017) 43454827 2022-08-26 09:09:13 0x200F002A0015 Event Informational -- None The login of the user (user name admin) from the source (127.127.127.10) succeeded.\nN/A', '(17018) 13575127 2020-04-25 17:27:22 0x200F0100001D Event Informational -- None admin:10.33.36.225 succeeded in adding the LUN (31) to the LUN group (ID 7).\nN/A', '(17019) 46426848 2022-11-19 04:07:03 0x200F002A0019 Event Informational -- None The logout of the user (user name mm_user) from the source (127.0.0.1) succeeded.\nN/A', '(17020) 24434154 2021-03-01 19:05:30 0x100F02440004 Event Informational -- None The link between initiator (type FC, identifier 0x100000109b2f63a2) of a host and the host port (Engine 0, expansion module A, port number H0) is disconnected, time: 19:5:30, host: ID 10.\nN/A.', '(17021) 36121675 2022-01-29 04:01:01 0x200F002A0015 Event Informational -- None The login of the user (user name mm_user) from the source (127.0.0.1) succeeded.\nN/A', '(17022) 63457706 2024-03-19 04:01:01 0x200F002A0015 Event Informational -- None The login of the user (user name mm_user) from the source (127.0.0.1) succeeded.\nN/A', '(17023) 74779254 2025-02-05 04:07:09 0x200F002A0019 Event Informational -- None The logout of the user (user name mm_user) from the source (127.0.0.1) succeeded.\nN/A', '(17024) 15004454 2020-06-05 15:05:41 0x200F002A0019 Event Informational -- None The logout of the user (user name mm_user) from the source (127.0.0.1) succeeded.\nN/A', '(17025) 13574596 2020-04-25 17:07:47 0x100F02440004 Event Informational -- None The link between initiator (type FC, identifier 0x100000109b10ae38) of a host and the host port (Engine 0, expansion module A, port number H0) is disconnected, time: 17:7:47, host: ID 8.\nN/A.', '(17026) 71476620 2024-11-02 22:18:23 0x200F002A0015 Event Informational -- None The login of the user (user name admin) from the source (10.33.36.78) succeeded.\nN/A']
516 | You are a log anomaly classifier. You will be given a list of log entries, each with a unique index. Your task is to determine whether each log is **abnormal (1)** or **normal (0)**. Only output in the following format, without any extra explanation or comments. ## Output Format: (log_idx, status) ## Output Rules: - status must be 1 if the log entry indicates an error, failure, crash, or unusual behavior. - status must be 0 if the log entry is a normal operation or informational message. - Output **only** a list of tuples. No extra text or explanation. ## Input Logs: (17027) 49685768 2023-02-20 04:01:00 0x200F002A0015 Event Informational -- None The login of the user (user name mm_user) from the source (127.0.0.1) succeeded. N/A (17028) 73815986 2025-01-08 16:32:38 0x200F002A0015 Event Informational -- None The login of the user (user name admin) from the source (127.127.127.11) succeeded. N/A (17029) 13574863 2020-04-25 17:16:54 0x200F002A0015 Event Informational -- None The login of the user (user name mm_user) from the source (127.0.0.1) succeeded. N/A (17030) 46742075 2022-11-28 04:01:01 0x200F002A0015 Event Informational -- None The login of the user (user name mm_user) from the source (127.0.0.1) succeeded. N/A (17031) 68932438 2024-08-22 08:24:55 0x200F00CA0005 Event Informational -- None admin:10.33.36.228 succeeded in switching from the user view to developer view. N/A (17032) 24743038 2021-03-10 14:28:06 0x200F002A0019 Event Informational -- None The logout of the user (user name mm_user) from the source (127.0.0.1) succeeded. N/A (17033) 16829044 2020-07-27 19:07:42 0x100F02440006 Event Informational -- None The link between initiator (type FC, identifier 0x10000090fac0643c) of a host and the host port (Engine 0, expansion module B, port number H3) is linked up, time: 19:7:42, host: ID 2. N/A. (17034) 21143098 2020-11-27 21:08:01 0x100F0015001C Event Major -- None UltraPath push information from host (ID 15) is not received at the preset time point or fails to be processed. Step1 Install UltraPath of the latest version on the host. If the fault persists=>[Step2]. Step2 Collect related information and contact technical support engineers. (17035) 11399235 2020-02-23 04:07:14 0x200F002A0019 Event Informational -- None The logout of the user (user name mm_user) from the source (127.0.0.1) succeeded. N/A (17036) 71660328 2024-11-08 04:07:09 0x200F002A0019 Event Informational -- None The logout of the user (user name mm_user) from the source (127.0.0.1) succeeded. N/A (17037) 21097755 2020-11-26 14:20:04 0x200F00CA0005 Event Informational -- None admin:10.33.36.225 succeeded in switching from the user view to developer view. N/A (17038) 55067030 2023-07-23 17:10:08 0x200F00CA0005 Event Informational -- None admin:127.127.127.10 succeeded in switching from the user view to developer view. N/A (17039) 43454894 2022-08-26 09:10:46 0x200F002A0019 Event Informational -- None The logout of the user (user name admin) from the source (127.127.127.10) succeeded. N/A (17040) 43622840 2022-08-31 04:01:02 0x200F002A0015 Event Informational -- None The login of the user (user name mm_user) from the source (127.0.0.1) succeeded. N/A (17041) 24468979 2021-03-02 18:50:52 0x100F02440006 Event Informational -- None The link between initiator (type FC, identifier 0x21000024ff1da8ed) of a host and the host port (Engine 0, expansion module B, port number H2) is linked up, time: 18:50:52, host: ID 12. N/A. (17042) 11816389 2020-03-06 04:01:02 0x200F002A0015 Event Informational -- None The login of the user (user name mm_user) from the source (127.0.0.1) succeeded. N/A (17043) 14374984 2020-05-18 14:33:15 0x200F000E001D Event Informational -- None admin:10.33.36.225 succeeded in adding the host(5) to the host group (ID 13). N/A (17044) 73550124 2025-01-01 02:32:05 0x100F00D20017 Event Informational -- None The BBU module (controller enclosure CTE0, BBU module PSU 1) was charging. N/A (17045) 52918139 2023-05-23 09:43:18 0x100F02440004 Event Informational -- None The link between initiator (type FC, identifier 0x100000109b10b27b) of a host and the host port (Engine 0, expansion module A, port number H3) is disconnected, time: 9:43:18, host: ID 11. N/A. (17046) 13644189 2020-04-27 16:46:33 0x100F0015001C Event Major -- None UltraPath push information from host (ID 11) is not received at the preset time point or fails to be processed. Step1 Install UltraPath of the latest version on the host. If the fault persists=>[Step2]. Step2 Collect related information and contact technical support engineers. (17047) 28584007 2021-06-28 04:01:02 0x200F002A0015 Event Informational -- None The login of the user (user name mm_user) from the source (127.0.0.1) succeeded. N/A (17048) 66372634 2024-06-10 07:49:58 0x200F002A0015 Event Informational -- None The login of the user (user name mm_user) from the source (127.0.0.1) succeeded. N/A (17049) 73815847 2025-01-08 16:29:33 0x200F00C90082 Event Informational -- None admin:127.127.127.11 succeeded in switching from a mode (developer view) to the user view. N/A (17050) 74744049 2025-02-04 04:01:01 0x200F002A0015 Event Informational -- None The login of the user (user name mm_user) from the source (127.0.0.1) succeeded. N/A (17051) 12911225 2020-04-06 15:54:40 0x100F02440004 Event Informational -- None The link between initiator (type FC, identifier 0x21000024ff1d8159) of a host and the host port (Engine 0, expansion module B, port number H2) is disconnected, time: 15:54:40, host: ID 0. N/A. (17052) 32966562 2021-10-31 04:07:04 0x200F002A0019 Event Informational -- None The logout of the user (user name mm_user) from the source (127.0.0.1) succeeded. N/A (17053) 16827164 2020-07-27 17:55:52 0xF0060004 Fault Major Recovered 2020-07-27 17:56:21 FC host port (controller enclosure CTE0, -- controller A, port number H2) is disconnected. Step1 Check cable connections. 1.1 If the cable is removed, reinsert it. If the alarm persists=>[1.2]. 1.2 If the cable is damaged, replace it. If the alarm persists=>[1.3]. 1.3 If the port has an optical module=>[Step2]. If no=>[1.4]. 1.4 If no exceptions are detected=>[Step3]. Step2 Check whether optical modules of the peer port are damaged. 2.1 Remove and reinsert optical modules of the peer port and reinsert the cables. If the alarm persists=>[2.2]. 2.2 Replace the optical module of the peer port one by one and reinsert the cables. If the alarm persists=>[Step3]. Step3 Check the port configuration. 3.1 Check whether the topology mode of the port matches that of its peer port. If no, make adaptation adjustment. If the alarm persists=>[3.2]. 3.2 Check whether the rate of the port matches that of its peer port. If no, make adaptation adjustment. If the alarm persists=>[Step4]. Step4 Check whether the port and interface module of the two ends connected by the cable are faulty. If yes, rectify the faults. If the alarm persists=>[Step5]. Step5 Contact technical support engineers. (17054) 20346699 2020-11-05 04:07:30 0x200F002A0019 Event Informational -- None The logout of the user (user name mm_user) from the source (127.0.0.1) succeeded. N/A (17055) 32510788 2021-10-18 04:07:10 0x200F002A0019 Event Informational -- None The logout of the user (user name mm_user) from the source (127.0.0.1) succeeded. N/A | (16994, 0) (16995, 0) (16996, 0) (16997, 0) (16998, 0) (16999, 1) (17000, 0) (17001, 0) (17002, 0) (17003, 0) (17004, 0) (17005, 0) (17006, 0) (17007, 0) (17008, 0) (17009, 0) (17010, 1) (17011, 0) (17012, 1) (17013, 0) (17014, 0) (17015, 0) (17016, 0) (17017, 0) (17018, 0) (17019, 0) (17020, 0) (17021, 0) (17022, 0) (17023, 0) (17024, 0) (17025, 0) (17026, 0) | ['(17027) 49685768 2023-02-20 04:01:00 0x200F002A0015 Event Informational -- None The login of the user (user name mm_user) from the source (127.0.0.1) succeeded.\nN/A', '(17028) 73815986 2025-01-08 16:32:38 0x200F002A0015 Event Informational -- None The login of the user (user name admin) from the source (127.127.127.11) succeeded.\nN/A', '(17029) 13574863 2020-04-25 17:16:54 0x200F002A0015 Event Informational -- None The login of the user (user name mm_user) from the source (127.0.0.1) succeeded.\nN/A', '(17030) 46742075 2022-11-28 04:01:01 0x200F002A0015 Event Informational -- None The login of the user (user name mm_user) from the source (127.0.0.1) succeeded.\nN/A', '(17031) 68932438 2024-08-22 08:24:55 0x200F00CA0005 Event Informational -- None admin:10.33.36.228 succeeded in switching from the user view to developer view.\nN/A', '(17032) 24743038 2021-03-10 14:28:06 0x200F002A0019 Event Informational -- None The logout of the user (user name mm_user) from the source (127.0.0.1) succeeded.\nN/A', '(17033) 16829044 2020-07-27 19:07:42 0x100F02440006 Event Informational -- None The link between initiator (type FC, identifier 0x10000090fac0643c) of a host and the host port (Engine 0, expansion module B, port number H3) is linked up, time: 19:7:42, host: ID 2.\nN/A.', '(17034) 21143098 2020-11-27 21:08:01 0x100F0015001C Event Major -- None UltraPath push information from host (ID 15) is not received at the preset time point or fails to be processed.\nStep1 Install UltraPath of the latest version on the host. If the fault persists=>[Step2]. \nStep2 Collect related information and contact technical support engineers.', '(17035) 11399235 2020-02-23 04:07:14 0x200F002A0019 Event Informational -- None The logout of the user (user name mm_user) from the source (127.0.0.1) succeeded.\nN/A', '(17036) 71660328 2024-11-08 04:07:09 0x200F002A0019 Event Informational -- None The logout of the user (user name mm_user) from the source (127.0.0.1) succeeded.\nN/A', '(17037) 21097755 2020-11-26 14:20:04 0x200F00CA0005 Event Informational -- None admin:10.33.36.225 succeeded in switching from the user view to developer view.\nN/A', '(17038) 55067030 2023-07-23 17:10:08 0x200F00CA0005 Event Informational -- None admin:127.127.127.10 succeeded in switching from the user view to developer view.\nN/A', '(17039) 43454894 2022-08-26 09:10:46 0x200F002A0019 Event Informational -- None The logout of the user (user name admin) from the source (127.127.127.10) succeeded.\nN/A', '(17040) 43622840 2022-08-31 04:01:02 0x200F002A0015 Event Informational -- None The login of the user (user name mm_user) from the source (127.0.0.1) succeeded.\nN/A', '(17041) 24468979 2021-03-02 18:50:52 0x100F02440006 Event Informational -- None The link between initiator (type FC, identifier 0x21000024ff1da8ed) of a host and the host port (Engine 0, expansion module B, port number H2) is linked up, time: 18:50:52, host: ID 12.\nN/A.', '(17042) 11816389 2020-03-06 04:01:02 0x200F002A0015 Event Informational -- None The login of the user (user name mm_user) from the source (127.0.0.1) succeeded.\nN/A', '(17043) 14374984 2020-05-18 14:33:15 0x200F000E001D Event Informational -- None admin:10.33.36.225 succeeded in adding the host(5) to the host group (ID 13).\nN/A', '(17044) 73550124 2025-01-01 02:32:05 0x100F00D20017 Event Informational -- None The BBU module (controller enclosure CTE0, BBU module PSU 1) was charging.\nN/A', '(17045) 52918139 2023-05-23 09:43:18 0x100F02440004 Event Informational -- None The link between initiator (type FC, identifier 0x100000109b10b27b) of a host and the host port (Engine 0, expansion module A, port number H3) is disconnected, time: 9:43:18, host: ID 11.\nN/A.', '(17046) 13644189 2020-04-27 16:46:33 0x100F0015001C Event Major -- None UltraPath push information from host (ID 11) is not received at the preset time point or fails to be processed.\nStep1 Install UltraPath of the latest version on the host. If the fault persists=>[Step2]. \nStep2 Collect related information and contact technical support engineers.', '(17047) 28584007 2021-06-28 04:01:02 0x200F002A0015 Event Informational -- None The login of the user (user name mm_user) from the source (127.0.0.1) succeeded.\nN/A', '(17048) 66372634 2024-06-10 07:49:58 0x200F002A0015 Event Informational -- None The login of the user (user name mm_user) from the source (127.0.0.1) succeeded.\nN/A', '(17049) 73815847 2025-01-08 16:29:33 0x200F00C90082 Event Informational -- None admin:127.127.127.11 succeeded in switching from a mode (developer view) to the user view.\nN/A', '(17050) 74744049 2025-02-04 04:01:01 0x200F002A0015 Event Informational -- None The login of the user (user name mm_user) from the source (127.0.0.1) succeeded.\nN/A', '(17051) 12911225 2020-04-06 15:54:40 0x100F02440004 Event Informational -- None The link between initiator (type FC, identifier 0x21000024ff1d8159) of a host and the host port (Engine 0, expansion module B, port number H2) is disconnected, time: 15:54:40, host: ID 0.\nN/A.', '(17052) 32966562 2021-10-31 04:07:04 0x200F002A0019 Event Informational -- None The logout of the user (user name mm_user) from the source (127.0.0.1) succeeded.\nN/A', '(17053) 16827164 2020-07-27 17:55:52 0xF0060004 Fault Major Recovered 2020-07-27 17:56:21 FC host port (controller enclosure CTE0, -- controller A, port number H2) is disconnected.\nStep1 Check cable connections.\n1.1 If the cable is removed, reinsert it. If the alarm persists=>[1.2]. \n1.2 If the cable is damaged, replace it. If the alarm persists=>[1.3]. \n1.3 If the port has an optical module=>[Step2]. If no=>[1.4]. \n1.4 If no exceptions are detected=>[Step3]. \nStep2 Check whether optical modules of the peer port are damaged. \n2.1 Remove and reinsert optical modules of the peer port and reinsert the cables. If the alarm persists=>[2.2]. \n2.2 Replace the optical module of the peer port one by one and reinsert the cables. If the alarm persists=>[Step3]. \nStep3 Check the port configuration. \n3.1 Check whether the topology mode of the port matches that of its peer port. If no, make adaptation adjustment. If the alarm persists=>[3.2]. \n3.2 Check whether the rate of the port matches that of its peer port. If no, make adaptation adjustment. If the alarm persists=>[Step4]. \nStep4 Check whether the port and interface module of the two ends connected by the cable are faulty. If yes, rectify the faults. If the alarm persists=>[Step5]. \nStep5 Contact technical support engineers.', '(17054) 20346699 2020-11-05 04:07:30 0x200F002A0019 Event Informational -- None The logout of the user (user name mm_user) from the source (127.0.0.1) succeeded.\nN/A', '(17055) 32510788 2021-10-18 04:07:10 0x200F002A0019 Event Informational -- None The logout of the user (user name mm_user) from the source (127.0.0.1) succeeded.\nN/A']
517 | You are a log anomaly classifier. You will be given a list of log entries, each with a unique index. Your task is to determine whether each log is **abnormal (1)** or **normal (0)**. Only output in the following format, without any extra explanation or comments. ## Output Format: (log_idx, status) ## Output Rules: - status must be 1 if the log entry indicates an error, failure, crash, or unusual behavior. - status must be 0 if the log entry is a normal operation or informational message. - Output **only** a list of tuples. No extra text or explanation. ## Input Logs: (17056) 72221013 2024-11-24 04:07:07 0x200F002A0019 Event Informational -- None The logout of the user (user name mm_user) from the source (127.0.0.1) succeeded. N/A (17057) 53761075 2023-06-16 10:46:09 0x200F0031001C Event Informational -- None admin:10.33.36.225 succeeded in deleting the exported files of controller 0B in system memory or disk (FileType disk DHA log). N/A. (17058) 57858475 2023-10-11 08:59:48 0x200F00C90082 Event Informational -- None admin:10.33.36.225 succeeded in switching from a mode (developer view) to the user view. N/A (17059) 60268946 2023-12-19 04:07:12 0x200F002A0019 Event Informational -- None The logout of the user (user name mm_user) from the source (127.0.0.1) succeeded. N/A (17060) 64727760 2024-04-24 09:35:13 0x200F002A0015 Event Informational -- None The login of the user (user name admin) from the source (10.33.36.225) succeeded. N/A (17061) 48249192 2023-01-10 04:07:40 0x200F002A0019 Event Informational -- None The logout of the user (user name mm_user) from the source (127.0.0.1) succeeded. N/A (17062) 15652442 2020-06-24 04:01:01 0x200F002A0015 Event Informational -- None The login of the user (user name mm_user) from the source (127.0.0.1) succeeded. N/A (17063) 32265187 2021-10-11 04:01:02 0x200F002A0015 Event Informational -- None The login of the user (user name mm_user) from the source (127.0.0.1) succeeded. N/A (17064) 67225253 2024-07-04 15:37:20 0x200F00C90082 Event Informational -- None admin:127.127.127.10 succeeded in switching from a mode (developer view) to the user view. N/A (17065) 73194126 2024-12-21 22:43:55 0x200F002A0019 Event Informational -- None The logout of the user (user name mm_user) from the source (127.0.0.1) succeeded. N/A (17066) 68932805 2024-08-22 08:32:02 0x200F00CA0005 Event Informational -- None admin:10.33.36.228 succeeded in switching from the user view to developer view. N/A (17067) 52803961 2023-05-20 03:37:21 0x100F0015001C Event Major -- None UltraPath push information from host (ID 14) is not received at the preset time point or fails to be processed. Step1 Install UltraPath of the latest version on the host. If the fault persists=>[Step2]. Step2 Collect related information and contact technical support engineers. (17068) 70048214 2024-09-23 04:07:09 0x200F002A0019 Event Informational -- None The logout of the user (user name mm_user) from the source (127.0.0.1) succeeded. N/A (17069) 16832527 2020-07-27 21:24:16 0x100F02440006 Event Informational -- None The link between initiator (type FC, identifier 0x10000090fac06423) of a host and the host port (Engine 0, expansion module A, port number H0) is linked up, time: 21:24:16, host: ID 2. N/A. (17070) 26550528 2021-05-01 04:01:01 0x200F002A0015 Event Informational -- None The login of the user (user name mm_user) from the source (127.0.0.1) succeeded. N/A (17071) 40363036 2022-05-30 04:01:02 0x200F002A0015 Event Informational -- None The login of the user (user name mm_user) from the source (127.0.0.1) succeeded. N/A (17072) 42220818 2022-07-22 04:07:04 0x200F002A0019 Event Informational -- None The logout of the user (user name mm_user) from the source (127.0.0.1) succeeded. N/A (17073) 24743837 2021-03-10 14:59:26 0x100F02440006 Event Informational -- None The link between initiator (type FC, identifier 0x100000109b2f63a2) of a host and the host port (Engine 0, expansion module A, port number H0) is linked up, time: 14:59:26, host: ID 10. N/A. (17074) 13625682 2020-04-27 04:07:05 0x200F002A0019 Event Informational -- None The logout of the user (user name mm_user) from the source (127.0.0.1) succeeded. N/A (17075) 25288780 2021-03-26 04:07:31 0x200F002A0019 Event Informational -- None The logout of the user (user name mm_user) from the source (127.0.0.1) succeeded. N/A (17076) 71792002 2024-11-11 22:17:16 0x200F002A0015 Event Informational -- None The login of the user (user name admin) from the source (10.33.36.78) succeeded. N/A (17077) 71344841 2024-10-30 04:01:02 0x200F002A0015 Event Informational -- None The login of the user (user name mm_user) from the source (127.0.0.1) succeeded. N/A (17078) 70098140 2024-09-24 14:16:26 0x200F002A0015 Event Informational -- None The login of the user (user name admin) from the source (127.127.127.11) succeeded. N/A (17079) 16832524 2020-07-27 21:24:16 0x100F02440006 Event Informational -- None The link between initiator (type FC, identifier 0x10000090fac06423) of a host and the host port (Engine 0, expansion module B, port number H2) is linked up, time: 21:24:16, host: ID 2. N/A. (17080) 23430964 2021-02-01 04:01:01 0x200F002A0015 Event Informational -- None The login of the user (user name mm_user) from the source (127.0.0.1) succeeded. N/A (17081) 26357038 2021-04-25 15:35:01 0x100F0015001C Event Major -- None UltraPath push information from host (ID 16) is not received at the preset time point or fails to be processed. Step1 Install UltraPath of the latest version on the host. If the fault persists=>[Step2]. Step2 Collect related information and contact technical support engineers. (17082) 20662298 2020-11-14 04:07:27 0x200F002A0019 Event Informational -- None The logout of the user (user name mm_user) from the source (127.0.0.1) succeeded. N/A (17083) 35280227 2022-01-05 04:01:01 0x200F002A0015 Event Informational -- None The login of the user (user name mm_user) from the source (127.0.0.1) succeeded. N/A (17084) 69066862 2024-08-26 04:07:06 0x200F002A0019 Event Informational -- None The logout of the user (user name mm_user) from the source (127.0.0.1) succeeded. N/A (17085) 19996182 2020-10-26 04:07:06 0x200F002A0019 Event Informational -- None The logout of the user (user name mm_user) from the source (127.0.0.1) succeeded. N/A (17086) 15058343 2020-06-07 04:07:07 0x200F002A0019 Event Informational -- None The logout of the user (user name mm_user) from the source (127.0.0.1) succeeded. N/A (17087) 41905211 2022-07-13 04:01:02 0x200F002A0015 Event Informational -- None The login of the user (user name mm_user) from the source (127.0.0.1) succeeded. N/A (17088) 57831886 2023-10-10 15:05:32 0x200F00CA0005 Event Informational -- None admin:127.127.127.10 succeeded in switching from the user view to developer view. N/A (17089) 16829107 2020-07-27 19:09:32 0x100F0015001C Event Major -- None UltraPath push information from host (ID 6) is not received at the preset time point or fails to be processed. Step1 Install UltraPath of the latest version on the host. If the fault persists=>[Step2]. Step2 Collect related information and contact technical support engineers. | (17056, 0) (17057, 0) (17058, 0) (17059, 0) (17060, 0) (17061, 0) (17062, 0) (17063, 0) (17064, 0) (17065, 0) (17066, 0) (17067, 1) (17068, 0) (17069, 0) (17070, 0) (17071, 0) (17072, 0) (17073, 0) (17074, 0) (17075, 0) (17076, 0) (17077, 0) (17078, 0) (17079, 0) (17080, 0) (17081, 1) (17082, 0) (17083, 0) (17084, 0) (17085, 0) (17086, 0) (17087, 0) (17088, 0) (17089, 1) | ['(17056) 72221013 2024-11-24 04:07:07 0x200F002A0019 Event Informational -- None The logout of the user (user name mm_user) from the source (127.0.0.1) succeeded.\nN/A', '(17057) 53761075 2023-06-16 10:46:09 0x200F0031001C Event Informational -- None admin:10.33.36.225 succeeded in deleting the exported files of controller 0B in system memory or disk (FileType disk DHA log).\nN/A.', '(17058) 57858475 2023-10-11 08:59:48 0x200F00C90082 Event Informational -- None admin:10.33.36.225 succeeded in switching from a mode (developer view) to the user view.\nN/A', '(17059) 60268946 2023-12-19 04:07:12 0x200F002A0019 Event Informational -- None The logout of the user (user name mm_user) from the source (127.0.0.1) succeeded.\nN/A', '(17060) 64727760 2024-04-24 09:35:13 0x200F002A0015 Event Informational -- None The login of the user (user name admin) from the source (10.33.36.225) succeeded.\nN/A', '(17061) 48249192 2023-01-10 04:07:40 0x200F002A0019 Event Informational -- None The logout of the user (user name mm_user) from the source (127.0.0.1) succeeded.\nN/A', '(17062) 15652442 2020-06-24 04:01:01 0x200F002A0015 Event Informational -- None The login of the user (user name mm_user) from the source (127.0.0.1) succeeded.\nN/A', '(17063) 32265187 2021-10-11 04:01:02 0x200F002A0015 Event Informational -- None The login of the user (user name mm_user) from the source (127.0.0.1) succeeded.\nN/A', '(17064) 67225253 2024-07-04 15:37:20 0x200F00C90082 Event Informational -- None admin:127.127.127.10 succeeded in switching from a mode (developer view) to the user view.\nN/A', '(17065) 73194126 2024-12-21 22:43:55 0x200F002A0019 Event Informational -- None The logout of the user (user name mm_user) from the source (127.0.0.1) succeeded.\nN/A', '(17066) 68932805 2024-08-22 08:32:02 0x200F00CA0005 Event Informational -- None admin:10.33.36.228 succeeded in switching from the user view to developer view.\nN/A', '(17067) 52803961 2023-05-20 03:37:21 0x100F0015001C Event Major -- None UltraPath push information from host (ID 14) is not received at the preset time point or fails to be processed.\nStep1 Install UltraPath of the latest version on the host. If the fault persists=>[Step2]. \nStep2 Collect related information and contact technical support engineers.', '(17068) 70048214 2024-09-23 04:07:09 0x200F002A0019 Event Informational -- None The logout of the user (user name mm_user) from the source (127.0.0.1) succeeded.\nN/A', '(17069) 16832527 2020-07-27 21:24:16 0x100F02440006 Event Informational -- None The link between initiator (type FC, identifier 0x10000090fac06423) of a host and the host port (Engine 0, expansion module A, port number H0) is linked up, time: 21:24:16, host: ID 2.\nN/A.', '(17070) 26550528 2021-05-01 04:01:01 0x200F002A0015 Event Informational -- None The login of the user (user name mm_user) from the source (127.0.0.1) succeeded.\nN/A', '(17071) 40363036 2022-05-30 04:01:02 0x200F002A0015 Event Informational -- None The login of the user (user name mm_user) from the source (127.0.0.1) succeeded.\nN/A', '(17072) 42220818 2022-07-22 04:07:04 0x200F002A0019 Event Informational -- None The logout of the user (user name mm_user) from the source (127.0.0.1) succeeded.\nN/A', '(17073) 24743837 2021-03-10 14:59:26 0x100F02440006 Event Informational -- None The link between initiator (type FC, identifier 0x100000109b2f63a2) of a host and the host port (Engine 0, expansion module A, port number H0) is linked up, time: 14:59:26, host: ID 10.\nN/A.', '(17074) 13625682 2020-04-27 04:07:05 0x200F002A0019 Event Informational -- None The logout of the user (user name mm_user) from the source (127.0.0.1) succeeded.\nN/A', '(17075) 25288780 2021-03-26 04:07:31 0x200F002A0019 Event Informational -- None The logout of the user (user name mm_user) from the source (127.0.0.1) succeeded.\nN/A', '(17076) 71792002 2024-11-11 22:17:16 0x200F002A0015 Event Informational -- None The login of the user (user name admin) from the source (10.33.36.78) succeeded.\nN/A', '(17077) 71344841 2024-10-30 04:01:02 0x200F002A0015 Event Informational -- None The login of the user (user name mm_user) from the source (127.0.0.1) succeeded.\nN/A', '(17078) 70098140 2024-09-24 14:16:26 0x200F002A0015 Event Informational -- None The login of the user (user name admin) from the source (127.127.127.11) succeeded.\nN/A', '(17079) 16832524 2020-07-27 21:24:16 0x100F02440006 Event Informational -- None The link between initiator (type FC, identifier 0x10000090fac06423) of a host and the host port (Engine 0, expansion module B, port number H2) is linked up, time: 21:24:16, host: ID 2.\nN/A.', '(17080) 23430964 2021-02-01 04:01:01 0x200F002A0015 Event Informational -- None The login of the user (user name mm_user) from the source (127.0.0.1) succeeded.\nN/A', '(17081) 26357038 2021-04-25 15:35:01 0x100F0015001C Event Major -- None UltraPath push information from host (ID 16) is not received at the preset time point or fails to be processed.\nStep1 Install UltraPath of the latest version on the host. If the fault persists=>[Step2]. \nStep2 Collect related information and contact technical support engineers.', '(17082) 20662298 2020-11-14 04:07:27 0x200F002A0019 Event Informational -- None The logout of the user (user name mm_user) from the source (127.0.0.1) succeeded.\nN/A', '(17083) 35280227 2022-01-05 04:01:01 0x200F002A0015 Event Informational -- None The login of the user (user name mm_user) from the source (127.0.0.1) succeeded.\nN/A', '(17084) 69066862 2024-08-26 04:07:06 0x200F002A0019 Event Informational -- None The logout of the user (user name mm_user) from the source (127.0.0.1) succeeded.\nN/A', '(17085) 19996182 2020-10-26 04:07:06 0x200F002A0019 Event Informational -- None The logout of the user (user name mm_user) from the source (127.0.0.1) succeeded.\nN/A', '(17086) 15058343 2020-06-07 04:07:07 0x200F002A0019 Event Informational -- None The logout of the user (user name mm_user) from the source (127.0.0.1) succeeded.\nN/A', '(17087) 41905211 2022-07-13 04:01:02 0x200F002A0015 Event Informational -- None The login of the user (user name mm_user) from the source (127.0.0.1) succeeded.\nN/A', '(17088) 57831886 2023-10-10 15:05:32 0x200F00CA0005 Event Informational -- None admin:127.127.127.10 succeeded in switching from the user view to developer view.\nN/A', '(17089) 16829107 2020-07-27 19:09:32 0x100F0015001C Event Major -- None UltraPath push information from host (ID 6) is not received at the preset time point or fails to be processed.\nStep1 Install UltraPath of the latest version on the host. If the fault persists=>[Step2]. \nStep2 Collect related information and contact technical support engineers.']
518 | You are a log anomaly classifier. You will be given a list of log entries, each with a unique index. Your task is to determine whether each log is **abnormal (1)** or **normal (0)**. Only output in the following format, without any extra explanation or comments. ## Output Format: (log_idx, status) ## Output Rules: - status must be 1 if the log entry indicates an error, failure, crash, or unusual behavior. - status must be 0 if the log entry is a normal operation or informational message. - Output **only** a list of tuples. No extra text or explanation. ## Input Logs: (17090) 72466347 2024-12-01 04:07:09 0x200F002A0019 Event Informational -- None The logout of the user (user name mm_user) from the source (127.0.0.1) succeeded. N/A (17091) 26690904 2021-05-05 04:07:07 0x200F002A0019 Event Informational -- None The logout of the user (user name mm_user) from the source (127.0.0.1) succeeded. N/A (17092) 21097633 2020-11-26 14:17:20 0x200F002A0015 Event Informational -- None The login of the user (user name admin) from the source (10.33.36.225) succeeded. N/A (17093) 55066849 2023-07-23 17:06:27 0x200F00CA0005 Event Informational -- None admin:10.33.36.225 succeeded in switching from the user view to developer view. N/A (17094) 68936009 2024-08-22 10:31:51 0x200F002A0019 Event Informational -- None The logout of the user (user name admin) from the source (10.33.36.228) succeeded. N/A (17095) 68932650 2024-08-22 08:29:25 0x200F00C90082 Event Informational -- None admin:10.33.36.228 succeeded in switching from a mode (developer view) to the user view. N/A (17096) 67225278 2024-07-04 15:37:48 0x200F00CA0005 Event Informational -- None admin:10.33.36.228 succeeded in switching from the user view to developer view. N/A (17097) 70363665 2024-10-02 04:01:02 0x200F002A0015 Event Informational -- None The login of the user (user name mm_user) from the source (127.0.0.1) succeeded. N/A (17098) 57865139 2023-10-11 13:21:59 0x200F002A0015 Event Informational -- None The login of the user (user name admin) from the source (127.127.127.10) succeeded. N/A (17099) 67249286 2024-07-05 07:58:55 0x200F002A0019 Event Informational -- None The logout of the user (user name admin) from the source (10.33.36.228) succeeded. N/A (17100) 52715303 2023-05-17 14:56:08 0x100F02440004 Event Informational -- None The link between initiator (type FC, identifier 0x100000109b2f63a2) of a host and the host port (Engine 0, expansion module B, port number H0) is disconnected, time: 14:56:8, host: ID 10. N/A. (17101) 32510789 2021-10-18 04:07:10 0x200F002A0019 Event Informational -- None The logout of the user (user name mm_user) from the source (127.0.0.1) succeeded. N/A (17102) 26550685 2021-05-01 04:07:22 0x200F002A0019 Event Informational -- None The logout of the user (user name mm_user) from the source (127.0.0.1) succeeded. N/A (17103) 52709667 2023-05-17 11:12:29 0x100F02440006 Event Informational -- None The link between initiator (type FC, identifier 0x100000109b10b27b) of a host and the host port (Engine 0, expansion module B, port number H1) is linked up, time: 11:12:29, host: ID 11. N/A. (17104) 11746849 2020-03-04 04:01:02 0x200F002A0015 Event Informational -- None The login of the user (user name mm_user) from the source (127.0.0.1) succeeded. N/A (17105) 74428853 2025-01-26 04:07:31 0x200F002A0019 Event Informational -- None The logout of the user (user name mm_user) from the source (127.0.0.1) succeeded. N/A (17106) 73930264 2025-01-11 22:42:34 0x200F002A0015 Event Informational -- None The login of the user (user name mm_user) from the source (127.0.0.1) succeeded. N/A (17107) 43307101 2022-08-22 04:01:02 0x200F002A0015 Event Informational -- None The login of the user (user name mm_user) from the source (127.0.0.1) succeeded. N/A (17108) 75269878 2025-02-19 04:07:20 0x200F002A0019 Event Informational -- None The logout of the user (user name mm_user) from the source (127.0.0.1) succeeded. N/A (17109) 52917505 2023-05-23 09:18:24 0x100F0015001C Event Major -- None UltraPath push information from host (ID 11) is not received at the preset time point or fails to be processed. Step1 Install UltraPath of the latest version on the host. If the fault persists=>[Step2]. Step2 Collect related information and contact technical support engineers. (17110) 13644186 2020-04-27 16:46:33 0x100F0015001C Event Major -- None UltraPath push information from host (ID 10) is not received at the preset time point or fails to be processed. Step1 Install UltraPath of the latest version on the host. If the fault persists=>[Step2]. Step2 Collect related information and contact technical support engineers. (17111) 52712775 2023-05-17 13:17:59 0x100F02440004 Event Informational -- None The link between initiator (type FC, identifier 0x100000109b2f63a2) of a host and the host port (Engine 0, expansion module B, port number H0) is disconnected, time: 13:17:59, host: ID 10. N/A. (17112) 52917347 2023-05-23 09:12:33 0x100F02440006 Event Informational -- None The link between initiator (type FC, identifier 0x100000109b10b340) of a host and the host port (Engine 0, expansion module A, port number H2) is linked up, time: 9:12:33, host: ID 11. N/A. (17113) 55066831 2023-07-23 17:06:11 0x200F00C90082 Event Informational -- None admin:10.33.36.225 succeeded in switching from a mode (developer view) to the user view. N/A (17114) 33667596 2021-11-20 04:01:00 0x200F002A0015 Event Informational -- None The login of the user (user name mm_user) from the source (127.0.0.1) succeeded. N/A (17115) 65455767 2024-05-15 04:07:12 0x200F002A0019 Event Informational -- None The logout of the user (user name mm_user) from the source (127.0.0.1) succeeded. N/A (17116) 70098298 2024-09-24 14:19:32 0x200F00CA0005 Event Informational -- None admin:10.33.36.227 succeeded in switching from the user view to developer view. N/A (17117) 75787215 2025-03-05 22:25:07 0x200F002A0015 Event Informational -- None The login of the user (user name admin) from the source (10.33.36.78) succeeded. N/A (17118) 58797386 2023-11-07 04:01:02 0x200F002A0015 Event Informational -- None The login of the user (user name mm_user) from the source (127.0.0.1) succeeded. N/A (17119) 21100614 2020-11-26 16:10:07 0x200F00C90082 Event Informational -- None admin:127.127.127.10 succeeded in switching from a mode (developer view) to the user view. N/A (17120) 67249405 2024-07-05 08:01:43 0x200F002A0019 Event Informational -- None The logout of the user (user name admin) from the source (10.33.36.228) succeeded. N/A (17121) 54763633 2023-07-15 01:27:30 0x100F000A0115 Event Informational -- None The self-check of the disk (controller enclosure CTE0, slot ID 14) started. Check type: 0x6673736563637573. N/A (17122) 67251508 2024-07-05 09:19:40 0x200F002A0015 Event Informational -- None The login of the user (user name admin) from the source (127.127.127.10) succeeded. N/A (17123) 36551471 2022-02-10 10:17:01 0x100F02440006 Event Informational -- None The link between initiator (type FC, identifier 0x21000024ff1da8ed) of a host and the host port (Engine 0, expansion module A, port number H2) is linked up, time: 10:17:1, host: ID 12. N/A. | (17090, 0) (17091, 0) (17092, 0) (17093, 0) (17094, 0) (17095, 0) (17096, 0) (17097, 0) (17098, 0) (17099, 0) (17100, 0) (17101, 0) (17102, 0) (17103, 0) (17104, 0) (17105, 0) (17106, 0) (17107, 0) (17108, 0) (17109, 1) (17110, 1) (17111, 0) (17112, 0) (17113, 0) (17114, 0) (17115, 0) (17116, 0) (17117, 0) (17118, 0) (17119, 0) (17120, 0) (17121, 0) (17122, 0) (17123, 0) | ['(17090) 72466347 2024-12-01 04:07:09 0x200F002A0019 Event Informational -- None The logout of the user (user name mm_user) from the source (127.0.0.1) succeeded.\nN/A', '(17091) 26690904 2021-05-05 04:07:07 0x200F002A0019 Event Informational -- None The logout of the user (user name mm_user) from the source (127.0.0.1) succeeded.\nN/A', '(17092) 21097633 2020-11-26 14:17:20 0x200F002A0015 Event Informational -- None The login of the user (user name admin) from the source (10.33.36.225) succeeded.\nN/A', '(17093) 55066849 2023-07-23 17:06:27 0x200F00CA0005 Event Informational -- None admin:10.33.36.225 succeeded in switching from the user view to developer view.\nN/A', '(17094) 68936009 2024-08-22 10:31:51 0x200F002A0019 Event Informational -- None The logout of the user (user name admin) from the source (10.33.36.228) succeeded.\nN/A', '(17095) 68932650 2024-08-22 08:29:25 0x200F00C90082 Event Informational -- None admin:10.33.36.228 succeeded in switching from a mode (developer view) to the user view.\nN/A', '(17096) 67225278 2024-07-04 15:37:48 0x200F00CA0005 Event Informational -- None admin:10.33.36.228 succeeded in switching from the user view to developer view.\nN/A', '(17097) 70363665 2024-10-02 04:01:02 0x200F002A0015 Event Informational -- None The login of the user (user name mm_user) from the source (127.0.0.1) succeeded.\nN/A', '(17098) 57865139 2023-10-11 13:21:59 0x200F002A0015 Event Informational -- None The login of the user (user name admin) from the source (127.127.127.10) succeeded.\nN/A', '(17099) 67249286 2024-07-05 07:58:55 0x200F002A0019 Event Informational -- None The logout of the user (user name admin) from the source (10.33.36.228) succeeded.\nN/A', '(17100) 52715303 2023-05-17 14:56:08 0x100F02440004 Event Informational -- None The link between initiator (type FC, identifier 0x100000109b2f63a2) of a host and the host port (Engine 0, expansion module B, port number H0) is disconnected, time: 14:56:8, host: ID 10.\nN/A.', '(17101) 32510789 2021-10-18 04:07:10 0x200F002A0019 Event Informational -- None The logout of the user (user name mm_user) from the source (127.0.0.1) succeeded.\nN/A', '(17102) 26550685 2021-05-01 04:07:22 0x200F002A0019 Event Informational -- None The logout of the user (user name mm_user) from the source (127.0.0.1) succeeded.\nN/A', '(17103) 52709667 2023-05-17 11:12:29 0x100F02440006 Event Informational -- None The link between initiator (type FC, identifier 0x100000109b10b27b) of a host and the host port (Engine 0, expansion module B, port number H1) is linked up, time: 11:12:29, host: ID 11.\nN/A.', '(17104) 11746849 2020-03-04 04:01:02 0x200F002A0015 Event Informational -- None The login of the user (user name mm_user) from the source (127.0.0.1) succeeded.\nN/A', '(17105) 74428853 2025-01-26 04:07:31 0x200F002A0019 Event Informational -- None The logout of the user (user name mm_user) from the source (127.0.0.1) succeeded.\nN/A', '(17106) 73930264 2025-01-11 22:42:34 0x200F002A0015 Event Informational -- None The login of the user (user name mm_user) from the source (127.0.0.1) succeeded.\nN/A', '(17107) 43307101 2022-08-22 04:01:02 0x200F002A0015 Event Informational -- None The login of the user (user name mm_user) from the source (127.0.0.1) succeeded.\nN/A', '(17108) 75269878 2025-02-19 04:07:20 0x200F002A0019 Event Informational -- None The logout of the user (user name mm_user) from the source (127.0.0.1) succeeded.\nN/A', '(17109) 52917505 2023-05-23 09:18:24 0x100F0015001C Event Major -- None UltraPath push information from host (ID 11) is not received at the preset time point or fails to be processed.\nStep1 Install UltraPath of the latest version on the host. If the fault persists=>[Step2]. \nStep2 Collect related information and contact technical support engineers.', '(17110) 13644186 2020-04-27 16:46:33 0x100F0015001C Event Major -- None UltraPath push information from host (ID 10) is not received at the preset time point or fails to be processed.\nStep1 Install UltraPath of the latest version on the host. If the fault persists=>[Step2]. \nStep2 Collect related information and contact technical support engineers.', '(17111) 52712775 2023-05-17 13:17:59 0x100F02440004 Event Informational -- None The link between initiator (type FC, identifier 0x100000109b2f63a2) of a host and the host port (Engine 0, expansion module B, port number H0) is disconnected, time: 13:17:59, host: ID 10.\nN/A.', '(17112) 52917347 2023-05-23 09:12:33 0x100F02440006 Event Informational -- None The link between initiator (type FC, identifier 0x100000109b10b340) of a host and the host port (Engine 0, expansion module A, port number H2) is linked up, time: 9:12:33, host: ID 11.\nN/A.', '(17113) 55066831 2023-07-23 17:06:11 0x200F00C90082 Event Informational -- None admin:10.33.36.225 succeeded in switching from a mode (developer view) to the user view.\nN/A', '(17114) 33667596 2021-11-20 04:01:00 0x200F002A0015 Event Informational -- None The login of the user (user name mm_user) from the source (127.0.0.1) succeeded.\nN/A', '(17115) 65455767 2024-05-15 04:07:12 0x200F002A0019 Event Informational -- None The logout of the user (user name mm_user) from the source (127.0.0.1) succeeded.\nN/A', '(17116) 70098298 2024-09-24 14:19:32 0x200F00CA0005 Event Informational -- None admin:10.33.36.227 succeeded in switching from the user view to developer view.\nN/A', '(17117) 75787215 2025-03-05 22:25:07 0x200F002A0015 Event Informational -- None The login of the user (user name admin) from the source (10.33.36.78) succeeded.\nN/A', '(17118) 58797386 2023-11-07 04:01:02 0x200F002A0015 Event Informational -- None The login of the user (user name mm_user) from the source (127.0.0.1) succeeded.\nN/A', '(17119) 21100614 2020-11-26 16:10:07 0x200F00C90082 Event Informational -- None admin:127.127.127.10 succeeded in switching from a mode (developer view) to the user view.\nN/A', '(17120) 67249405 2024-07-05 08:01:43 0x200F002A0019 Event Informational -- None The logout of the user (user name admin) from the source (10.33.36.228) succeeded.\nN/A', '(17121) 54763633 2023-07-15 01:27:30 0x100F000A0115 Event Informational -- None The self-check of the disk (controller enclosure CTE0, slot ID 14) started. Check type: 0x6673736563637573.\nN/A', '(17122) 67251508 2024-07-05 09:19:40 0x200F002A0015 Event Informational -- None The login of the user (user name admin) from the source (127.127.127.10) succeeded.\nN/A', '(17123) 36551471 2022-02-10 10:17:01 0x100F02440006 Event Informational -- None The link between initiator (type FC, identifier 0x21000024ff1da8ed) of a host and the host port (Engine 0, expansion module A, port number H2) is linked up, time: 10:17:1, host: ID 12.\nN/A.']
519 | You are a log anomaly classifier. You will be given a list of log entries, each with a unique index. Your task is to determine whether each log is **abnormal (1)** or **normal (0)**. Only output in the following format, without any extra explanation or comments. ## Output Format: (log_idx, status) ## Output Rules: - status must be 1 if the log entry indicates an error, failure, crash, or unusual behavior. - status must be 0 if the log entry is a normal operation or informational message. - Output **only** a list of tuples. No extra text or explanation. ## Input Logs: (17124) 57832670 2023-10-10 15:33:30 0x200F0031001A Event Informational -- None admin:10.33.36.225 succeeded in downloading a file (type disk DHA log) of controller 0B. N/A. (17125) 43454959 2022-08-26 09:12:19 0x200F00C90082 Event Informational -- None admin:10.33.36.225 succeeded in switching from a mode (developer view) to the user view. N/A (17126) 67225230 2024-07-04 15:36:51 0x200F00CA0005 Event Informational -- None admin:10.33.36.228 succeeded in switching from the user view to developer view. N/A (17127) 73299120 2024-12-24 22:38:44 0x200F002A0015 Event Informational -- None The login of the user (user name mm_user) from the source (127.0.0.1) succeeded. N/A (17128) 24434267 2021-03-01 19:09:50 0x100F02440006 Event Informational -- None The link between initiator (type FC, identifier 0x100000109b2f63a2) of a host and the host port (Engine 0, expansion module A, port number H0) is linked up, time: 19:9:50, host: ID 10. N/A. (17129) 74876731 2025-02-07 22:53:09 0x200F002A0019 Event Informational -- None The logout of the user (user name mm_user) from the source (127.0.0.1) succeeded. N/A (17130) 69872998 2024-09-18 04:07:16 0x200F002A0019 Event Informational -- None The logout of the user (user name mm_user) from the source (127.0.0.1) succeeded. N/A (17131) 53760705 2023-06-16 10:32:08 0x200F002A0015 Event Informational -- None The login of the user (user name admin) from the source (10.33.36.225) succeeded. N/A (17132) 57862979 2023-10-11 12:01:44 0x200F002A0019 Event Informational -- None The logout of the user (user name admin) from the source (10.33.36.225) succeeded. N/A (17133) 16828687 2020-07-27 18:53:54 0x100F02440004 Event Informational -- None The link between initiator (type FC, identifier 0x21000024ff1d81d0) of a host and the host port (Engine 0, expansion module A, port number H1) is disconnected, time: 18:53:54, host: ID 0. N/A. (17134) 75024390 2025-02-12 04:01:00 0x200F002A0015 Event Informational -- None The login of the user (user name mm_user) from the source (127.0.0.1) succeeded. N/A (17135) 16830030 2020-07-27 19:47:13 0x100F02440006 Event Informational -- None The link between initiator (type FC, identifier 0x100000109b2f6492) of a host and the host port (Engine 0, expansion module A, port number H2) is linked up, time: 19:47:13, host: ID 6. N/A. (17136) 16367784 2020-07-14 14:57:31 0x100F02440004 Event Informational -- None The link between initiator (type FC, identifier 0x21000024ff1da97b) of a host and the host port (Engine 0, expansion module B, port number H1) is disconnected, time: 14:57:31, host: ID 12. N/A. (17137) 52714272 2023-05-17 14:15:15 0x100F0015001C Event Major -- None UltraPath push information from host (ID 11) is not received at the preset time point or fails to be processed. Step1 Install UltraPath of the latest version on the host. If the fault persists=>[Step2]. Step2 Collect related information and contact technical support engineers. (17138) 40293093 2022-05-28 04:07:52 0x200F002A0019 Event Informational -- None The logout of the user (user name mm_user) from the source (127.0.0.1) succeeded. N/A (17139) 21100405 2020-11-26 16:03:22 0x200F00310005 Event Informational -- None admin:10.33.36.225 succeeded in collecting the event (type disk smart information). N/A. (17140) 73938170 2025-01-12 04:07:25 0x200F002A0019 Event Informational -- None The logout of the user (user name mm_user) from the source (127.0.0.1) succeeded. N/A (17141) 63948629 2024-04-02 04:07:30 0x200F002A0019 Event Informational -- None The logout of the user (user name mm_user) from the source (127.0.0.1) succeeded. N/A (17142) 26382870 2021-04-26 09:14:04 0x200F002A0019 Event Informational -- None The logout of the user (user name admin) from the source (10.33.36.226) succeeded. N/A (17143) 65000062 2024-05-02 04:01:02 0x200F002A0015 Event Informational -- None The login of the user (user name mm_user) from the source (127.0.0.1) succeeded. N/A (17144) 75086720 2025-02-13 22:42:36 0x200F002A0019 Event Informational -- None The logout of the user (user name admin) from the source (10.33.36.78) succeeded. N/A (17145) 21097756 2020-11-26 14:20:04 0x200F00C90082 Event Informational -- None admin:10.33.36.225 succeeded in switching from a mode (developer view) to the user view. N/A (17146) 61214956 2024-01-15 04:07:07 0x200F002A0019 Event Informational -- None The logout of the user (user name mm_user) from the source (127.0.0.1) succeeded. N/A (17147) 36402254 2022-02-06 04:07:41 0x200F002A0019 Event Informational -- None The logout of the user (user name mm_user) from the source (127.0.0.1) succeeded. N/A (17148) 18173603 2020-09-04 04:01:02 0x200F002A0015 Event Informational -- None The login of the user (user name mm_user) from the source (127.0.0.1) succeeded. N/A (17149) 26094840 2021-04-18 04:07:38 0x200F002A0019 Event Informational -- None The logout of the user (user name mm_user) from the source (127.0.0.1) succeeded. N/A (17150) 66713315 2024-06-20 01:07:28 0x1000010A0009 Event Informational -- None The reconstruction of the disk (disk enclosure DAE011, slot ID 20, type SAS) in the disk domain (ID 7, name SAS) started. Do not remove other member disks in the disk domain. N/A (17151) 13644030 2020-04-27 16:40:43 0x100F02440006 Event Informational -- None The link between initiator (type FC, identifier 0x100000109b2f6529) of a host and the host port (Engine 0, expansion module B, port number H1) is linked up, time: 16:40:43, host: ID 10. N/A. (17152) 48424393 2023-01-15 04:07:04 0x200F002A0019 Event Informational -- None The logout of the user (user name mm_user) from the source (127.0.0.1) succeeded. N/A (17153) 68935821 2024-08-22 10:27:13 0x200F00CA0005 Event Informational -- None admin:127.127.127.10 succeeded in switching from the user view to developer view. N/A (17154) 13644136 2020-04-27 16:44:38 0x100F0015001C Event Major -- None UltraPath push information from host (ID 10) is not received at the preset time point or fails to be processed. Step1 Install UltraPath of the latest version on the host. If the fault persists=>[Step2]. Step2 Collect related information and contact technical support engineers. (17155) 51945262 2023-04-25 15:42:21 0x100F02440004 Event Informational -- None The link between initiator (type FC, identifier 0x21000024ff1cd3ad) of a host and the host port (Engine 0, expansion module A, port number H1) is disconnected, time: 15:42:21, host: ID 5. N/A. (17156) 51963431 2023-04-26 04:07:35 0x200F002A0019 Event Informational -- None The logout of the user (user name mm_user) from the source (127.0.0.1) succeeded. N/A | (17124, 0) (17125, 0) (17126, 0) (17127, 0) (17128, 0) (17129, 0) (17130, 0) (17131, 0) (17132, 0) (17133, 0) (17134, 0) (17135, 0) (17136, 0) (17137, 1) (17138, 0) (17139, 0) (17140, 0) (17141, 0) (17142, 0) (17143, 0) (17144, 0) (17145, 0) (17146, 0) (17147, 0) (17148, 0) (17149, 0) (17150, 0) (17151, 0) (17152, 0) (17153, 0) (17154, 1) (17155, 0) (17156, 0) | ['(17124) 57832670 2023-10-10 15:33:30 0x200F0031001A Event Informational -- None admin:10.33.36.225 succeeded in downloading a file (type disk DHA log) of controller 0B.\nN/A.', '(17125) 43454959 2022-08-26 09:12:19 0x200F00C90082 Event Informational -- None admin:10.33.36.225 succeeded in switching from a mode (developer view) to the user view.\nN/A', '(17126) 67225230 2024-07-04 15:36:51 0x200F00CA0005 Event Informational -- None admin:10.33.36.228 succeeded in switching from the user view to developer view.\nN/A', '(17127) 73299120 2024-12-24 22:38:44 0x200F002A0015 Event Informational -- None The login of the user (user name mm_user) from the source (127.0.0.1) succeeded.\nN/A', '(17128) 24434267 2021-03-01 19:09:50 0x100F02440006 Event Informational -- None The link between initiator (type FC, identifier 0x100000109b2f63a2) of a host and the host port (Engine 0, expansion module A, port number H0) is linked up, time: 19:9:50, host: ID 10.\nN/A.', '(17129) 74876731 2025-02-07 22:53:09 0x200F002A0019 Event Informational -- None The logout of the user (user name mm_user) from the source (127.0.0.1) succeeded.\nN/A', '(17130) 69872998 2024-09-18 04:07:16 0x200F002A0019 Event Informational -- None The logout of the user (user name mm_user) from the source (127.0.0.1) succeeded.\nN/A', '(17131) 53760705 2023-06-16 10:32:08 0x200F002A0015 Event Informational -- None The login of the user (user name admin) from the source (10.33.36.225) succeeded.\nN/A', '(17132) 57862979 2023-10-11 12:01:44 0x200F002A0019 Event Informational -- None The logout of the user (user name admin) from the source (10.33.36.225) succeeded.\nN/A', '(17133) 16828687 2020-07-27 18:53:54 0x100F02440004 Event Informational -- None The link between initiator (type FC, identifier 0x21000024ff1d81d0) of a host and the host port (Engine 0, expansion module A, port number H1) is disconnected, time: 18:53:54, host: ID 0.\nN/A.', '(17134) 75024390 2025-02-12 04:01:00 0x200F002A0015 Event Informational -- None The login of the user (user name mm_user) from the source (127.0.0.1) succeeded.\nN/A', '(17135) 16830030 2020-07-27 19:47:13 0x100F02440006 Event Informational -- None The link between initiator (type FC, identifier 0x100000109b2f6492) of a host and the host port (Engine 0, expansion module A, port number H2) is linked up, time: 19:47:13, host: ID 6.\nN/A.', '(17136) 16367784 2020-07-14 14:57:31 0x100F02440004 Event Informational -- None The link between initiator (type FC, identifier 0x21000024ff1da97b) of a host and the host port (Engine 0, expansion module B, port number H1) is disconnected, time: 14:57:31, host: ID 12.\nN/A.', '(17137) 52714272 2023-05-17 14:15:15 0x100F0015001C Event Major -- None UltraPath push information from host (ID 11) is not received at the preset time point or fails to be processed.\nStep1 Install UltraPath of the latest version on the host. If the fault persists=>[Step2]. \nStep2 Collect related information and contact technical support engineers.', '(17138) 40293093 2022-05-28 04:07:52 0x200F002A0019 Event Informational -- None The logout of the user (user name mm_user) from the source (127.0.0.1) succeeded.\nN/A', '(17139) 21100405 2020-11-26 16:03:22 0x200F00310005 Event Informational -- None admin:10.33.36.225 succeeded in collecting the event (type disk smart information).\nN/A.', '(17140) 73938170 2025-01-12 04:07:25 0x200F002A0019 Event Informational -- None The logout of the user (user name mm_user) from the source (127.0.0.1) succeeded.\nN/A', '(17141) 63948629 2024-04-02 04:07:30 0x200F002A0019 Event Informational -- None The logout of the user (user name mm_user) from the source (127.0.0.1) succeeded.\nN/A', '(17142) 26382870 2021-04-26 09:14:04 0x200F002A0019 Event Informational -- None The logout of the user (user name admin) from the source (10.33.36.226) succeeded.\nN/A', '(17143) 65000062 2024-05-02 04:01:02 0x200F002A0015 Event Informational -- None The login of the user (user name mm_user) from the source (127.0.0.1) succeeded.\nN/A', '(17144) 75086720 2025-02-13 22:42:36 0x200F002A0019 Event Informational -- None The logout of the user (user name admin) from the source (10.33.36.78) succeeded.\nN/A', '(17145) 21097756 2020-11-26 14:20:04 0x200F00C90082 Event Informational -- None admin:10.33.36.225 succeeded in switching from a mode (developer view) to the user view.\nN/A', '(17146) 61214956 2024-01-15 04:07:07 0x200F002A0019 Event Informational -- None The logout of the user (user name mm_user) from the source (127.0.0.1) succeeded.\nN/A', '(17147) 36402254 2022-02-06 04:07:41 0x200F002A0019 Event Informational -- None The logout of the user (user name mm_user) from the source (127.0.0.1) succeeded.\nN/A', '(17148) 18173603 2020-09-04 04:01:02 0x200F002A0015 Event Informational -- None The login of the user (user name mm_user) from the source (127.0.0.1) succeeded.\nN/A', '(17149) 26094840 2021-04-18 04:07:38 0x200F002A0019 Event Informational -- None The logout of the user (user name mm_user) from the source (127.0.0.1) succeeded.\nN/A', '(17150) 66713315 2024-06-20 01:07:28 0x1000010A0009 Event Informational -- None The reconstruction of the disk (disk enclosure DAE011, slot ID 20, type SAS) in the disk domain (ID 7, name SAS) started. Do not remove other member disks in the disk domain.\nN/A', '(17151) 13644030 2020-04-27 16:40:43 0x100F02440006 Event Informational -- None The link between initiator (type FC, identifier 0x100000109b2f6529) of a host and the host port (Engine 0, expansion module B, port number H1) is linked up, time: 16:40:43, host: ID 10.\nN/A.', '(17152) 48424393 2023-01-15 04:07:04 0x200F002A0019 Event Informational -- None The logout of the user (user name mm_user) from the source (127.0.0.1) succeeded.\nN/A', '(17153) 68935821 2024-08-22 10:27:13 0x200F00CA0005 Event Informational -- None admin:127.127.127.10 succeeded in switching from the user view to developer view.\nN/A', '(17154) 13644136 2020-04-27 16:44:38 0x100F0015001C Event Major -- None UltraPath push information from host (ID 10) is not received at the preset time point or fails to be processed.\nStep1 Install UltraPath of the latest version on the host. If the fault persists=>[Step2]. \nStep2 Collect related information and contact technical support engineers.', '(17155) 51945262 2023-04-25 15:42:21 0x100F02440004 Event Informational -- None The link between initiator (type FC, identifier 0x21000024ff1cd3ad) of a host and the host port (Engine 0, expansion module A, port number H1) is disconnected, time: 15:42:21, host: ID 5.\nN/A.', '(17156) 51963431 2023-04-26 04:07:35 0x200F002A0019 Event Informational -- None The logout of the user (user name mm_user) from the source (127.0.0.1) succeeded.\nN/A']
520 | You are a log anomaly classifier. You will be given a list of log entries, each with a unique index. Your task is to determine whether each log is **abnormal (1)** or **normal (0)**. Only output in the following format, without any extra explanation or comments. ## Output Format: (log_idx, status) ## Output Rules: - status must be 1 if the log entry indicates an error, failure, crash, or unusual behavior. - status must be 0 if the log entry is a normal operation or informational message. - Output **only** a list of tuples. No extra text or explanation. ## Input Logs: (17157) 43457745 2022-08-26 11:00:22 0x200F00CA0009 Event Informational -- None admin:10.33.36.225 succeeded in deleting the exported files in system memory (FileType event). N/A. (17158) 57831550 2023-10-10 14:58:41 0x200F00C90082 Event Informational -- None admin:10.33.36.225 succeeded in switching from a mode (developer view) to the user view. N/A (17159) 59776754 2023-12-05 02:56:35 0x100F00310002 Event Informational -- None Succeeded in updating the key of application KMM (application ID 0, key ID 20). N/A (17160) 25498857 2021-04-01 04:01:01 0x200F002A0015 Event Informational -- None The login of the user (user name mm_user) from the source (127.0.0.1) succeeded. N/A (17161) 55067037 2023-07-23 17:10:14 0x200F00CA0005 Event Informational -- None admin:10.33.36.225 succeeded in switching from the user view to developer view. N/A (17162) 35771195 2022-01-19 04:07:05 0x200F002A0019 Event Informational -- None The logout of the user (user name mm_user) from the source (127.0.0.1) succeeded. N/A (17163) 59776761 2023-12-05 02:56:47 0x100F00310002 Event Informational -- None Succeeded in updating the key of application PROTO_AD (application ID 2, key ID 20). N/A (17164) 17874736 2020-08-26 15:12:24 0x200F002A0019 Event Informational -- None The logout of the user (user name admin) from the source (10.33.36.225) succeeded. N/A (17165) 18823001 2020-09-22 16:48:07 0x200F002A0015 Event Informational -- None The login of the user (user name mm_user) from the source (127.0.0.1) succeeded. N/A (17166) 53760990 2023-06-16 10:43:02 0x200F002A0019 Event Informational -- None The logout of the user (user name admin) from the source (10.33.36.225) succeeded. N/A (17167) 13575126 2020-04-25 17:27:22 0x200F0100001D Event Informational -- None admin:10.33.36.225 succeeded in adding the LUN (30) to the LUN group (ID 7). N/A (17168) 32931520 2021-10-30 04:07:27 0x200F002A0019 Event Informational -- None The logout of the user (user name mm_user) from the source (127.0.0.1) succeeded. N/A (17169) 18208631 2020-09-05 04:01:00 0x200F002A0015 Event Informational -- None The login of the user (user name mm_user) from the source (127.0.0.1) succeeded. N/A (17170) 66135944 2024-06-03 13:56:04 0x200F002A0019 Event Informational -- None The logout of the user (user name admin) from the source (10.33.36.228) succeeded. N/A (17171) 15872483 2020-06-30 10:59:40 0x100F0015001C Event Major -- None UltraPath push information from host (ID 12) is not received at the preset time point or fails to be processed. Step1 Install UltraPath of the latest version on the host. If the fault persists=>[Step2]. Step2 Collect related information and contact technical support engineers. (17172) 42290932 2022-07-24 04:07:44 0x200F002A0019 Event Informational -- None The logout of the user (user name mm_user) from the source (127.0.0.1) succeeded. N/A (17173) 15872307 2020-06-30 10:52:55 0x100F02440006 Event Informational -- None The link between initiator (type FC, identifier 0x21000024ff1da97b) of a host and the host port (Engine 0, expansion module B, port number H3) is linked up, time: 10:52:55, host: ID 12. N/A. (17174) 57832671 2023-10-10 15:33:30 0x200F0031001C Event Informational -- None admin:10.33.36.225 succeeded in deleting the exported files of controller 0B in system memory or disk (FileType disk DHA log). N/A. (17175) 57831682 2023-10-10 15:01:52 0x200F00C90082 Event Informational -- None admin:10.33.36.225 succeeded in switching from a mode (developer view) to the user view. N/A (17176) 77492610 2025-04-23 14:15:42 0x100F02440004 Event Informational -- None The link between initiator (type FC, identifier 0x100000109b2f648f) of a host and the host port (Engine 0, expansion module A, port number H1) is disconnected, time: 14:15:42, host: ID 6. N/A. (17177) 52713883 2023-05-17 14:00:27 0x100F02440006 Event Informational -- None The link between initiator (type FC, identifier 0x100000109b2f63a2) of a host and the host port (Engine 0, expansion module A, port number H0) is linked up, time: 14:0:27, host: ID 10. N/A. (17178) 52708859 2023-05-17 10:40:15 0x200F002A0019 Event Informational -- None The logout of the user (user name mm_user) from the source (127.0.0.1) succeeded. N/A (17179) 21097850 2020-11-26 14:21:34 0x200F00C90082 Event Informational -- None admin:127.127.127.10 succeeded in switching from a mode (developer view) to the user view. N/A (17180) 30056583 2021-08-09 04:07:22 0x200F002A0019 Event Informational -- None The logout of the user (user name mm_user) from the source (127.0.0.1) succeeded. N/A (17181) 63949669 2024-04-02 04:50:16 0x100F00E00037 Event Informational -- None The BBU module (Controller Enclosure CTE0, BBU module PSU 1) has sufficient power. When a power failure occurs, the BBU can supply sufficient power for powering off the system safely. N/A (17182) 15023286 2020-06-06 04:01:02 0x200F002A0015 Event Informational -- None The login of the user (user name mm_user) from the source (127.0.0.1) succeeded. N/A (17183) 43457936 2022-08-26 11:06:58 0x200F0031001C Event Informational -- None admin:10.33.36.225 succeeded in deleting the exported files of controller 0B in system memory or disk (FileType disk DHA log). N/A. (17184) 52068366 2023-04-29 04:01:02 0x200F002A0015 Event Informational -- None The login of the user (user name mm_user) from the source (127.0.0.1) succeeded. N/A (17185) 27041427 2021-05-15 04:07:31 0x200F002A0019 Event Informational -- None The logout of the user (user name mm_user) from the source (127.0.0.1) succeeded. N/A (17186) 21135323 2020-11-27 15:53:45 0x100F02440006 Event Informational -- None The link between initiator (type FC, identifier 0x10000090fac0642b) of a host and the host port (Engine 0, expansion module B, port number H3) is linked up, time: 15:53:45, host: ID 15. N/A. (17187) 74604031 2025-01-31 04:07:41 0x200F002A0019 Event Informational -- None The logout of the user (user name mm_user) from the source (127.0.0.1) succeeded. N/A (17188) 41765197 2022-07-09 04:07:12 0x200F002A0019 Event Informational -- None The logout of the user (user name mm_user) from the source (127.0.0.1) succeeded. N/A (17189) 70098067 2024-09-24 14:14:45 0x200F002A0015 Event Informational -- None The login of the user (user name admin) from the source (127.127.127.11) succeeded. N/A (17190) 11920771 2020-03-09 04:01:02 0x200F002A0015 Event Informational -- None The login of the user (user name mm_user) from the source (127.0.0.1) succeeded. N/A | (17157, 0) (17158, 0) (17159, 0) (17160, 0) (17161, 0) (17162, 0) (17163, 0) (17164, 0) (17165, 0) (17166, 0) (17167, 0) (17168, 0) (17169, 0) (17170, 0) (17171, 1) (17172, 0) (17173, 0) (17174, 0) (17175, 0) (17176, 0) (17177, 0) (17178, 0) (17179, 0) (17180, 0) (17181, 0) (17182, 0) (17183, 0) (17184, 0) (17185, 0) (17186, 0) (17187, 0) (17188, 0) (17189, 0) (17190, 0) | ['(17157) 43457745 2022-08-26 11:00:22 0x200F00CA0009 Event Informational -- None admin:10.33.36.225 succeeded in deleting the exported files in system memory (FileType event).\nN/A.', '(17158) 57831550 2023-10-10 14:58:41 0x200F00C90082 Event Informational -- None admin:10.33.36.225 succeeded in switching from a mode (developer view) to the user view.\nN/A', '(17159) 59776754 2023-12-05 02:56:35 0x100F00310002 Event Informational -- None Succeeded in updating the key of application KMM (application ID 0, key ID 20).\nN/A', '(17160) 25498857 2021-04-01 04:01:01 0x200F002A0015 Event Informational -- None The login of the user (user name mm_user) from the source (127.0.0.1) succeeded.\nN/A', '(17161) 55067037 2023-07-23 17:10:14 0x200F00CA0005 Event Informational -- None admin:10.33.36.225 succeeded in switching from the user view to developer view.\nN/A', '(17162) 35771195 2022-01-19 04:07:05 0x200F002A0019 Event Informational -- None The logout of the user (user name mm_user) from the source (127.0.0.1) succeeded.\nN/A', '(17163) 59776761 2023-12-05 02:56:47 0x100F00310002 Event Informational -- None Succeeded in updating the key of application PROTO_AD (application ID 2, key ID 20).\nN/A', '(17164) 17874736 2020-08-26 15:12:24 0x200F002A0019 Event Informational -- None The logout of the user (user name admin) from the source (10.33.36.225) succeeded.\nN/A', '(17165) 18823001 2020-09-22 16:48:07 0x200F002A0015 Event Informational -- None The login of the user (user name mm_user) from the source (127.0.0.1) succeeded.\nN/A', '(17166) 53760990 2023-06-16 10:43:02 0x200F002A0019 Event Informational -- None The logout of the user (user name admin) from the source (10.33.36.225) succeeded.\nN/A', '(17167) 13575126 2020-04-25 17:27:22 0x200F0100001D Event Informational -- None admin:10.33.36.225 succeeded in adding the LUN (30) to the LUN group (ID 7).\nN/A', '(17168) 32931520 2021-10-30 04:07:27 0x200F002A0019 Event Informational -- None The logout of the user (user name mm_user) from the source (127.0.0.1) succeeded.\nN/A', '(17169) 18208631 2020-09-05 04:01:00 0x200F002A0015 Event Informational -- None The login of the user (user name mm_user) from the source (127.0.0.1) succeeded.\nN/A', '(17170) 66135944 2024-06-03 13:56:04 0x200F002A0019 Event Informational -- None The logout of the user (user name admin) from the source (10.33.36.228) succeeded.\nN/A', '(17171) 15872483 2020-06-30 10:59:40 0x100F0015001C Event Major -- None UltraPath push information from host (ID 12) is not received at the preset time point or fails to be processed.\nStep1 Install UltraPath of the latest version on the host. If the fault persists=>[Step2]. \nStep2 Collect related information and contact technical support engineers.', '(17172) 42290932 2022-07-24 04:07:44 0x200F002A0019 Event Informational -- None The logout of the user (user name mm_user) from the source (127.0.0.1) succeeded.\nN/A', '(17173) 15872307 2020-06-30 10:52:55 0x100F02440006 Event Informational -- None The link between initiator (type FC, identifier 0x21000024ff1da97b) of a host and the host port (Engine 0, expansion module B, port number H3) is linked up, time: 10:52:55, host: ID 12.\nN/A.', '(17174) 57832671 2023-10-10 15:33:30 0x200F0031001C Event Informational -- None admin:10.33.36.225 succeeded in deleting the exported files of controller 0B in system memory or disk (FileType disk DHA log).\nN/A.', '(17175) 57831682 2023-10-10 15:01:52 0x200F00C90082 Event Informational -- None admin:10.33.36.225 succeeded in switching from a mode (developer view) to the user view.\nN/A', '(17176) 77492610 2025-04-23 14:15:42 0x100F02440004 Event Informational -- None The link between initiator (type FC, identifier 0x100000109b2f648f) of a host and the host port (Engine 0, expansion module A, port number H1) is disconnected, time: 14:15:42, host: ID 6.\nN/A.', '(17177) 52713883 2023-05-17 14:00:27 0x100F02440006 Event Informational -- None The link between initiator (type FC, identifier 0x100000109b2f63a2) of a host and the host port (Engine 0, expansion module A, port number H0) is linked up, time: 14:0:27, host: ID 10.\nN/A.', '(17178) 52708859 2023-05-17 10:40:15 0x200F002A0019 Event Informational -- None The logout of the user (user name mm_user) from the source (127.0.0.1) succeeded.\nN/A', '(17179) 21097850 2020-11-26 14:21:34 0x200F00C90082 Event Informational -- None admin:127.127.127.10 succeeded in switching from a mode (developer view) to the user view.\nN/A', '(17180) 30056583 2021-08-09 04:07:22 0x200F002A0019 Event Informational -- None The logout of the user (user name mm_user) from the source (127.0.0.1) succeeded.\nN/A', '(17181) 63949669 2024-04-02 04:50:16 0x100F00E00037 Event Informational -- None The BBU module (Controller Enclosure CTE0, BBU module PSU 1) has sufficient power. When a power failure occurs, the BBU can supply sufficient power for powering off the system safely.\nN/A', '(17182) 15023286 2020-06-06 04:01:02 0x200F002A0015 Event Informational -- None The login of the user (user name mm_user) from the source (127.0.0.1) succeeded.\nN/A', '(17183) 43457936 2022-08-26 11:06:58 0x200F0031001C Event Informational -- None admin:10.33.36.225 succeeded in deleting the exported files of controller 0B in system memory or disk (FileType disk DHA log).\nN/A.', '(17184) 52068366 2023-04-29 04:01:02 0x200F002A0015 Event Informational -- None The login of the user (user name mm_user) from the source (127.0.0.1) succeeded.\nN/A', '(17185) 27041427 2021-05-15 04:07:31 0x200F002A0019 Event Informational -- None The logout of the user (user name mm_user) from the source (127.0.0.1) succeeded.\nN/A', '(17186) 21135323 2020-11-27 15:53:45 0x100F02440006 Event Informational -- None The link between initiator (type FC, identifier 0x10000090fac0642b) of a host and the host port (Engine 0, expansion module B, port number H3) is linked up, time: 15:53:45, host: ID 15.\nN/A.', '(17187) 74604031 2025-01-31 04:07:41 0x200F002A0019 Event Informational -- None The logout of the user (user name mm_user) from the source (127.0.0.1) succeeded.\nN/A', '(17188) 41765197 2022-07-09 04:07:12 0x200F002A0019 Event Informational -- None The logout of the user (user name mm_user) from the source (127.0.0.1) succeeded.\nN/A', '(17189) 70098067 2024-09-24 14:14:45 0x200F002A0015 Event Informational -- None The login of the user (user name admin) from the source (127.127.127.11) succeeded.\nN/A', '(17190) 11920771 2020-03-09 04:01:02 0x200F002A0015 Event Informational -- None The login of the user (user name mm_user) from the source (127.0.0.1) succeeded.\nN/A']
521 | You are a log anomaly classifier. You will be given a list of log entries, each with a unique index. Your task is to determine whether each log is **abnormal (1)** or **normal (0)**. Only output in the following format, without any extra explanation or comments. ## Output Format: (log_idx, status) ## Output Rules: - status must be 1 if the log entry indicates an error, failure, crash, or unusual behavior. - status must be 0 if the log entry is a normal operation or informational message. - Output **only** a list of tuples. No extra text or explanation. ## Input Logs: (17191) 47302781 2022-12-14 04:01:01 0x200F002A0015 Event Informational -- None The login of the user (user name mm_user) from the source (127.0.0.1) succeeded. N/A (17192) 21135243 2020-11-27 15:50:43 0x100F02440004 Event Informational -- None The link between initiator (type FC, identifier 0x10000090fab9476b) of a host and the host port (Engine 0, expansion module B, port number H2) is disconnected, time: 15:50:43, host: ID 14. N/A. (17193) 57831547 2023-10-10 14:58:39 0x200F00CA0005 Event Informational -- None admin:10.33.36.225 succeeded in switching from the user view to developer view. N/A (17194) 77442540 2025-04-22 04:01:02 0x200F002A0015 Event Informational -- None The login of the user (user name mm_user) from the source (127.0.0.1) succeeded. N/A (17195) 60527626 2023-12-26 13:18:17 0x100F00A000F Event Informational -- None The disk (disk enclosure DAE010, slot ID 13) is inserted. N/A (17196) 53759877 2023-06-16 10:05:31 0x200F002A0015 Event Informational -- None The login of the user (user name admin) from the source (10.33.36.225) succeeded. N/A (17197) 24727742 2021-03-10 04:01:01 0x200F002A0015 Event Informational -- None The login of the user (user name mm_user) from the source (127.0.0.1) succeeded. N/A (17198) 16831887 2020-07-27 21:01:12 0x100F02440006 Event Informational -- None The link between initiator (type FC, identifier 0x100000109b2f6492) of a host and the host port (Engine 0, expansion module B, port number H2) is linked up, time: 21:1:12, host: ID 6. N/A. (17199) 57858492 2023-10-11 09:00:21 0x200F002A0015 Event Informational -- None The login of the user (user name admin) from the source (127.127.127.11) succeeded. N/A (17200) 58937721 2023-11-11 04:07:19 0x200F002A0019 Event Informational -- None The logout of the user (user name mm_user) from the source (127.0.0.1) succeeded. N/A (17201) 57745452 2023-10-08 04:01:02 0x200F002A0015 Event Informational -- None The login of the user (user name mm_user) from the source (127.0.0.1) succeeded. N/A (17202) 54417112 2023-07-05 04:07:13 0x200F002A0019 Event Informational -- None The logout of the user (user name mm_user) from the source (127.0.0.1) succeeded. N/A (17203) 73815819 2025-01-08 16:28:54 0x200F00C90082 Event Informational -- None admin:10.33.36.227 succeeded in switching from a mode (developer view) to the user view. N/A (17204) 19400234 2020-10-09 04:01:01 0x200F002A0015 Event Informational -- None The login of the user (user name mm_user) from the source (127.0.0.1) succeeded. N/A (17205) 53760041 2023-06-16 10:08:18 0x200F00CA0005 Event Informational -- None admin:10.33.36.225 succeeded in switching from the user view to developer view. N/A (17206) 20416616 2020-11-07 04:01:02 0x200F002A0015 Event Informational -- None The login of the user (user name mm_user) from the source (127.0.0.1) succeeded. N/A (17207) 45094838 2022-10-12 04:01:02 0x200F002A0015 Event Informational -- None The login of the user (user name mm_user) from the source (127.0.0.1) succeeded. N/A (17208) 16832161 2020-07-27 21:10:47 0x100F0015001C Event Major -- None UltraPath push information from host (ID 4) is not received at the preset time point or fails to be processed. Step1 Install UltraPath of the latest version on the host. If the fault persists=>[Step2]. Step2 Collect related information and contact technical support engineers. (17209) 16833292 2020-07-27 21:53:34 0x100F02440006 Event Informational -- None The link between initiator (type FC, identifier 0x21000024ff1d81d0) of a host and the host port (Engine 0, expansion module A, port number H1) is linked up, time: 21:53:34, host: ID 0. N/A. (17210) 70098282 2024-09-24 14:19:22 0x200F00C90082 Event Informational -- None admin:127.127.127.11 succeeded in switching from a mode (developer view) to the user view. N/A (17211) 21142911 2020-11-27 21:01:02 0x100F02440006 Event Informational -- None The link between initiator (type FC, identifier 0x10000090fac0642b) of a host and the host port (Engine 0, expansion module A, port number H1) is linked up, time: 21:1:2, host: ID 15. N/A. (17212) 73579655 2025-01-01 22:45:45 0x200F002A0019 Event Informational -- None The logout of the user (user name mm_user) from the source (127.0.0.1) succeeded. N/A (17213) 53759711 2023-06-16 10:01:44 0x200F002A0015 Event Informational -- None The login of the user (user name admin) from the source (10.33.36.225) succeeded. N/A (17214) 67251465 2024-07-05 09:18:51 0x200F00CA0005 Event Informational -- None admin:10.33.36.228 succeeded in switching from the user view to developer view. N/A (17215) 42465994 2022-07-29 04:01:02 0x200F002A0015 Event Informational -- None The login of the user (user name mm_user) from the source (127.0.0.1) succeeded. N/A (17216) 16829059 2020-07-27 19:08:00 0x100F02440006 Event Informational -- None The link between initiator (type FC, identifier 0x21000024ff1cd3ad) of a host and the host port (Engine 0, expansion module B, port number H1) is linked up, time: 19:8:0, host: ID 5. N/A. (17217) 60689386 2023-12-31 04:07:04 0x200F002A0019 Event Informational -- None The logout of the user (user name mm_user) from the source (127.0.0.1) succeeded. N/A (17218) 67249404 2024-07-05 08:01:43 0x200F002A0015 Event Informational -- None The login of the user (user name admin) from the source (10.33.36.228) succeeded. N/A (17219) 35350514 2022-01-07 04:07:39 0x200F002A0019 Event Informational -- None The logout of the user (user name mm_user) from the source (127.0.0.1) succeeded. N/A (17220) 43454958 2022-08-26 09:12:18 0x200F00CA0005 Event Informational -- None admin:10.33.36.225 succeeded in switching from the user view to developer view. N/A (17221) 60759296 2024-01-02 04:01:01 0x200F002A0015 Event Informational -- None The login of the user (user name mm_user) from the source (127.0.0.1) succeeded. N/A (17222) 66136057 2024-06-03 13:58:39 0x200F00CA0005 Event Informational -- None admin:10.33.36.228 succeeded in switching from the user view to developer view. N/A (17223) 20609403 2020-11-12 15:56:00 0x100F0015001C Event Major -- None UltraPath push information from host (ID 9) is not received at the preset time point or fails to be processed. Step1 Install UltraPath of the latest version on the host. If the fault persists=>[Step2]. Step2 Collect related information and contact technical support engineers. (17224) 43622995 2022-08-31 04:07:15 0x200F002A0019 Event Informational -- None The logout of the user (user name mm_user) from the source (127.0.0.1) succeeded. N/A | (17191, 0) (17192, 0) (17193, 0) (17194, 0) (17195, 0) (17196, 0) (17197, 0) (17198, 0) (17199, 0) (17200, 0) (17201, 0) (17202, 0) (17203, 0) (17204, 0) (17205, 0) (17206, 0) (17207, 0) (17208, 1) (17209, 0) (17210, 0) (17211, 0) (17212, 0) (17213, 0) (17214, 0) (17215, 0) (17216, 0) (17217, 0) (17218, 0) (17219, 0) (17220, 0) (17221, 0) (17222, 0) (17223, 1) (17224, 0) | ['(17191) 47302781 2022-12-14 04:01:01 0x200F002A0015 Event Informational -- None The login of the user (user name mm_user) from the source (127.0.0.1) succeeded.\nN/A', '(17192) 21135243 2020-11-27 15:50:43 0x100F02440004 Event Informational -- None The link between initiator (type FC, identifier 0x10000090fab9476b) of a host and the host port (Engine 0, expansion module B, port number H2) is disconnected, time: 15:50:43, host: ID 14.\nN/A.', '(17193) 57831547 2023-10-10 14:58:39 0x200F00CA0005 Event Informational -- None admin:10.33.36.225 succeeded in switching from the user view to developer view.\nN/A', '(17194) 77442540 2025-04-22 04:01:02 0x200F002A0015 Event Informational -- None The login of the user (user name mm_user) from the source (127.0.0.1) succeeded.\nN/A', '(17195) 60527626 2023-12-26 13:18:17 0x100F00A000F Event Informational -- None The disk (disk enclosure DAE010, slot ID 13) is inserted.\nN/A', '(17196) 53759877 2023-06-16 10:05:31 0x200F002A0015 Event Informational -- None The login of the user (user name admin) from the source (10.33.36.225) succeeded.\nN/A', '(17197) 24727742 2021-03-10 04:01:01 0x200F002A0015 Event Informational -- None The login of the user (user name mm_user) from the source (127.0.0.1) succeeded.\nN/A', '(17198) 16831887 2020-07-27 21:01:12 0x100F02440006 Event Informational -- None The link between initiator (type FC, identifier 0x100000109b2f6492) of a host and the host port (Engine 0, expansion module B, port number H2) is linked up, time: 21:1:12, host: ID 6.\nN/A.', '(17199) 57858492 2023-10-11 09:00:21 0x200F002A0015 Event Informational -- None The login of the user (user name admin) from the source (127.127.127.11) succeeded.\nN/A', '(17200) 58937721 2023-11-11 04:07:19 0x200F002A0019 Event Informational -- None The logout of the user (user name mm_user) from the source (127.0.0.1) succeeded.\nN/A', '(17201) 57745452 2023-10-08 04:01:02 0x200F002A0015 Event Informational -- None The login of the user (user name mm_user) from the source (127.0.0.1) succeeded.\nN/A', '(17202) 54417112 2023-07-05 04:07:13 0x200F002A0019 Event Informational -- None The logout of the user (user name mm_user) from the source (127.0.0.1) succeeded.\nN/A', '(17203) 73815819 2025-01-08 16:28:54 0x200F00C90082 Event Informational -- None admin:10.33.36.227 succeeded in switching from a mode (developer view) to the user view.\nN/A', '(17204) 19400234 2020-10-09 04:01:01 0x200F002A0015 Event Informational -- None The login of the user (user name mm_user) from the source (127.0.0.1) succeeded.\nN/A', '(17205) 53760041 2023-06-16 10:08:18 0x200F00CA0005 Event Informational -- None admin:10.33.36.225 succeeded in switching from the user view to developer view.\nN/A', '(17206) 20416616 2020-11-07 04:01:02 0x200F002A0015 Event Informational -- None The login of the user (user name mm_user) from the source (127.0.0.1) succeeded.\nN/A', '(17207) 45094838 2022-10-12 04:01:02 0x200F002A0015 Event Informational -- None The login of the user (user name mm_user) from the source (127.0.0.1) succeeded.\nN/A', '(17208) 16832161 2020-07-27 21:10:47 0x100F0015001C Event Major -- None UltraPath push information from host (ID 4) is not received at the preset time point or fails to be processed.\nStep1 Install UltraPath of the latest version on the host. If the fault persists=>[Step2]. \nStep2 Collect related information and contact technical support engineers.', '(17209) 16833292 2020-07-27 21:53:34 0x100F02440006 Event Informational -- None The link between initiator (type FC, identifier 0x21000024ff1d81d0) of a host and the host port (Engine 0, expansion module A, port number H1) is linked up, time: 21:53:34, host: ID 0.\nN/A.', '(17210) 70098282 2024-09-24 14:19:22 0x200F00C90082 Event Informational -- None admin:127.127.127.11 succeeded in switching from a mode (developer view) to the user view.\nN/A', '(17211) 21142911 2020-11-27 21:01:02 0x100F02440006 Event Informational -- None The link between initiator (type FC, identifier 0x10000090fac0642b) of a host and the host port (Engine 0, expansion module A, port number H1) is linked up, time: 21:1:2, host: ID 15.\nN/A.', '(17212) 73579655 2025-01-01 22:45:45 0x200F002A0019 Event Informational -- None The logout of the user (user name mm_user) from the source (127.0.0.1) succeeded.\nN/A', '(17213) 53759711 2023-06-16 10:01:44 0x200F002A0015 Event Informational -- None The login of the user (user name admin) from the source (10.33.36.225) succeeded.\nN/A', '(17214) 67251465 2024-07-05 09:18:51 0x200F00CA0005 Event Informational -- None admin:10.33.36.228 succeeded in switching from the user view to developer view.\nN/A', '(17215) 42465994 2022-07-29 04:01:02 0x200F002A0015 Event Informational -- None The login of the user (user name mm_user) from the source (127.0.0.1) succeeded.\nN/A', '(17216) 16829059 2020-07-27 19:08:00 0x100F02440006 Event Informational -- None The link between initiator (type FC, identifier 0x21000024ff1cd3ad) of a host and the host port (Engine 0, expansion module B, port number H1) is linked up, time: 19:8:0, host: ID 5.\nN/A.', '(17217) 60689386 2023-12-31 04:07:04 0x200F002A0019 Event Informational -- None The logout of the user (user name mm_user) from the source (127.0.0.1) succeeded.\nN/A', '(17218) 67249404 2024-07-05 08:01:43 0x200F002A0015 Event Informational -- None The login of the user (user name admin) from the source (10.33.36.228) succeeded.\nN/A', '(17219) 35350514 2022-01-07 04:07:39 0x200F002A0019 Event Informational -- None The logout of the user (user name mm_user) from the source (127.0.0.1) succeeded.\nN/A', '(17220) 43454958 2022-08-26 09:12:18 0x200F00CA0005 Event Informational -- None admin:10.33.36.225 succeeded in switching from the user view to developer view.\nN/A', '(17221) 60759296 2024-01-02 04:01:01 0x200F002A0015 Event Informational -- None The login of the user (user name mm_user) from the source (127.0.0.1) succeeded.\nN/A', '(17222) 66136057 2024-06-03 13:58:39 0x200F00CA0005 Event Informational -- None admin:10.33.36.228 succeeded in switching from the user view to developer view.\nN/A', '(17223) 20609403 2020-11-12 15:56:00 0x100F0015001C Event Major -- None UltraPath push information from host (ID 9) is not received at the preset time point or fails to be processed.\nStep1 Install UltraPath of the latest version on the host. If the fault persists=>[Step2]. \nStep2 Collect related information and contact technical support engineers.', '(17224) 43622995 2022-08-31 04:07:15 0x200F002A0019 Event Informational -- None The logout of the user (user name mm_user) from the source (127.0.0.1) succeeded.\nN/A']
522 | You are a log anomaly classifier. You will be given a list of log entries, each with a unique index. Your task is to determine whether each log is **abnormal (1)** or **normal (0)**. Only output in the following format, without any extra explanation or comments. ## Output Format: (log_idx, status) ## Output Rules: - status must be 1 if the log entry indicates an error, failure, crash, or unusual behavior. - status must be 0 if the log entry is a normal operation or informational message. - Output **only** a list of tuples. No extra text or explanation. ## Input Logs: (17225) 68935857 2024-08-22 10:27:56 0x200F00C90082 Event Informational -- None admin:127.127.127.10 succeeded in switching from a mode (developer view) to the user view. N/A (17226) 73867930 2025-01-10 04:01:01 0x200F002A0015 Event Informational -- None The login of the user (user name mm_user) from the source (127.0.0.1) succeeded. N/A (17227) 30757759 2021-08-29 04:07:10 0x200F002A0019 Event Informational -- None The logout of the user (user name mm_user) from the source (127.0.0.1) succeeded. N/A (17228) 30757606 2021-08-29 04:01:02 0x200F002A0015 Event Informational -- None The login of the user (user name mm_user) from the source (127.0.0.1) succeeded. N/A (17229) 57858014 2023-10-11 08:44:24 0x200F00C90082 Event Informational -- None admin:10.33.36.225 succeeded in switching from a mode (developer view) to the user view. N/A (17230) 45130030 2022-10-13 04:07:38 0x200F002A0019 Event Informational -- None The logout of the user (user name mm_user) from the source (127.0.0.1) succeeded. N/A (17231) 25393714 2021-03-29 04:01:01 0x200F002A0015 Event Informational -- None The login of the user (user name mm_user) from the source (127.0.0.1) succeeded. N/A (17232) 55104534 2023-07-24 18:50:23 0x100F02440006 Event Informational -- None The link between initiator (type FC, identifier 0x21000024ff13abab) of a host and the host port (Engine 0, expansion module B, port number H2) is linked up, time: 18:50:23, host: ID 16. N/A. (17233) 57831698 2023-10-10 15:02:17 0x200F00C90082 Event Informational -- None admin:10.33.36.225 succeeded in switching from a mode (developer view) to the user view. N/A (17234) 72746488 2024-12-09 04:01:02 0x200F002A0015 Event Informational -- None The login of the user (user name mm_user) from the source (127.0.0.1) succeeded. N/A (17235) 21398472 2020-12-05 04:01:00 0x200F002A0015 Event Informational -- None The login of the user (user name mm_user) from the source (127.0.0.1) succeeded. N/A (17236) 68932485 2024-08-22 08:25:59 0x200F00C90082 Event Informational -- None admin:10.33.36.228 succeeded in switching from a mode (developer view) to the user view. N/A (17237) 53760044 2023-06-16 10:08:21 0x200F00CA0005 Event Informational -- None admin:127.127.127.10 succeeded in switching from the user view to developer view. N/A (17238) 52882551 2023-05-22 09:24:02 0x100F02440006 Event Informational -- None The link between initiator (type FC, identifier 0x100000109b2f63a2) of a host and the host port (Engine 0, expansion module B, port number H2) is linked up, time: 9:24:2, host: ID 10. N/A. (17239) 67225279 2024-07-04 15:37:49 0x200F00C90082 Event Informational -- None admin:10.33.36.228 succeeded in switching from a mode (developer view) to the user view. N/A (17240) 20517015 2020-11-10 00:45:30 0x100F02440004 Event Informational -- None The link between initiator (type FC, identifier 0x100000109b2f6521) of a host and the host port (Engine 0, expansion module A, port number H3) is disconnected, time: 0:45:30, host: ID 9. N/A. (17241) 39311395 2022-04-30 04:01:02 0x200F002A0015 Event Informational -- None The login of the user (user name mm_user) from the source (127.0.0.1) succeeded. N/A (17242) 13568506 2020-04-25 12:57:16 0x100F0015001C Event Major -- None UltraPath push information from host (ID 0) is not received at the preset time point or fails to be processed. Step1 Install UltraPath of the latest version on the host. If the fault persists=>[Step2]. Step2 Collect related information and contact technical support engineers. (17243) 52712706 2023-05-17 13:15:21 0x200F0100001A Event Informational -- None admin:10.33.36.225 succeeded in deleting the LUN group (ID 11). N/A (17244) 18919581 2020-09-25 10:54:08 0x200F002A0019 Event Informational -- None The logout of the user (user name mm_user) from the source (127.0.0.1) succeeded. N/A (17245) 13634379 2020-04-27 10:06:11 0x200F002A0015 Event Informational -- None The login of the user (user name admin) from the source (10.33.36.225) succeeded. N/A (17246) 41484818 2022-07-01 04:07:44 0x200F002A0019 Event Informational -- None The logout of the user (user name mm_user) from the source (127.0.0.1) succeeded. N/A (17247) 21994002 2020-12-22 04:01:02 0x200F002A0015 Event Informational -- None The login of the user (user name mm_user) from the source (127.0.0.1) succeeded. N/A (17248) 63895177 2024-03-31 15:33:37 0x100F000A0115 Event Informational -- None The self-check of the disk (disk enclosure DAE020, slot ID 12) started. Check type: 0x6673736563637573. N/A (17249) 42185771 2022-07-21 04:07:25 0x200F002A0019 Event Informational -- None The logout of the user (user name mm_user) from the source (127.0.0.1) succeeded. N/A (17250) 20517016 2020-11-10 00:45:30 0x100F02440004 Event Informational -- None The link between initiator (type FC, identifier 0x100000109b2f6531) of a host and the host port (Engine 0, expansion module A, port number H2) is disconnected, time: 0:45:30, host: ID 9. N/A. (17251) 66136266 2024-06-03 14:02:25 0x200F00CA0005 Event Informational -- None admin:10.33.36.228 succeeded in switching from the user view to developer view. N/A (17252) 13644420 2020-04-27 16:55:35 0x100F02440006 Event Informational -- None The link between initiator (type FC, identifier 0x100000109b2f63a2) of a host and the host port (Engine 0, expansion module A, port number H2) is linked up, time: 16:55:35, host: ID 10. N/A. (17253) 57864995 2023-10-11 13:19:32 0x200F00C90082 Event Informational -- None admin:10.33.36.225 succeeded in switching from a mode (developer view) to the user view. N/A (17254) 70083267 2024-09-24 04:07:35 0x200F002A0019 Event Informational -- None The logout of the user (user name mm_user) from the source (127.0.0.1) succeeded. N/A (17255) 23466166 2021-02-02 04:07:15 0x200F002A0019 Event Informational -- None The logout of the user (user name mm_user) from the source (127.0.0.1) succeeded. N/A (17256) 70098150 2024-09-24 14:16:37 0x200F00CA0005 Event Informational -- None admin:10.33.36.227 succeeded in switching from the user view to developer view. N/A (17257) 52917345 2023-05-23 09:12:33 0x100F02440006 Event Informational -- None The link between initiator (type FC, identifier 0x100000109b10b340) of a host and the host port (Engine 0, expansion module B, port number H0) is linked up, time: 9:12:33, host: ID 11. N/A. (17258) 51227493 2023-04-05 04:01:00 0x200F002A0015 Event Informational -- None The login of the user (user name mm_user) from the source (127.0.0.1) succeeded. N/A | (17225, 0) (17226, 0) (17227, 0) (17228, 0) (17229, 0) (17230, 0) (17231, 0) (17232, 0) (17233, 0) (17234, 0) (17235, 0) (17236, 0) (17237, 0) (17238, 0) (17239, 0) (17240, 0) (17241, 0) (17242, 1) (17243, 0) (17244, 0) (17245, 0) (17246, 0) (17247, 0) (17248, 0) (17249, 0) (17250, 0) (17251, 0) (17252, 0) (17253, 0) (17254, 0) (17255, 0) (17256, 0) (17257, 0) (17258, 0) | ['(17225) 68935857 2024-08-22 10:27:56 0x200F00C90082 Event Informational -- None admin:127.127.127.10 succeeded in switching from a mode (developer view) to the user view.\nN/A', '(17226) 73867930 2025-01-10 04:01:01 0x200F002A0015 Event Informational -- None The login of the user (user name mm_user) from the source (127.0.0.1) succeeded.\nN/A', '(17227) 30757759 2021-08-29 04:07:10 0x200F002A0019 Event Informational -- None The logout of the user (user name mm_user) from the source (127.0.0.1) succeeded.\nN/A', '(17228) 30757606 2021-08-29 04:01:02 0x200F002A0015 Event Informational -- None The login of the user (user name mm_user) from the source (127.0.0.1) succeeded.\nN/A', '(17229) 57858014 2023-10-11 08:44:24 0x200F00C90082 Event Informational -- None admin:10.33.36.225 succeeded in switching from a mode (developer view) to the user view.\nN/A', '(17230) 45130030 2022-10-13 04:07:38 0x200F002A0019 Event Informational -- None The logout of the user (user name mm_user) from the source (127.0.0.1) succeeded.\nN/A', '(17231) 25393714 2021-03-29 04:01:01 0x200F002A0015 Event Informational -- None The login of the user (user name mm_user) from the source (127.0.0.1) succeeded.\nN/A', '(17232) 55104534 2023-07-24 18:50:23 0x100F02440006 Event Informational -- None The link between initiator (type FC, identifier 0x21000024ff13abab) of a host and the host port (Engine 0, expansion module B, port number H2) is linked up, time: 18:50:23, host: ID 16.\nN/A.', '(17233) 57831698 2023-10-10 15:02:17 0x200F00C90082 Event Informational -- None admin:10.33.36.225 succeeded in switching from a mode (developer view) to the user view.\nN/A', '(17234) 72746488 2024-12-09 04:01:02 0x200F002A0015 Event Informational -- None The login of the user (user name mm_user) from the source (127.0.0.1) succeeded.\nN/A', '(17235) 21398472 2020-12-05 04:01:00 0x200F002A0015 Event Informational -- None The login of the user (user name mm_user) from the source (127.0.0.1) succeeded.\nN/A', '(17236) 68932485 2024-08-22 08:25:59 0x200F00C90082 Event Informational -- None admin:10.33.36.228 succeeded in switching from a mode (developer view) to the user view.\nN/A', '(17237) 53760044 2023-06-16 10:08:21 0x200F00CA0005 Event Informational -- None admin:127.127.127.10 succeeded in switching from the user view to developer view.\nN/A', '(17238) 52882551 2023-05-22 09:24:02 0x100F02440006 Event Informational -- None The link between initiator (type FC, identifier 0x100000109b2f63a2) of a host and the host port (Engine 0, expansion module B, port number H2) is linked up, time: 9:24:2, host: ID 10.\nN/A.', '(17239) 67225279 2024-07-04 15:37:49 0x200F00C90082 Event Informational -- None admin:10.33.36.228 succeeded in switching from a mode (developer view) to the user view.\nN/A', '(17240) 20517015 2020-11-10 00:45:30 0x100F02440004 Event Informational -- None The link between initiator (type FC, identifier 0x100000109b2f6521) of a host and the host port (Engine 0, expansion module A, port number H3) is disconnected, time: 0:45:30, host: ID 9.\nN/A.', '(17241) 39311395 2022-04-30 04:01:02 0x200F002A0015 Event Informational -- None The login of the user (user name mm_user) from the source (127.0.0.1) succeeded.\nN/A', '(17242) 13568506 2020-04-25 12:57:16 0x100F0015001C Event Major -- None UltraPath push information from host (ID 0) is not received at the preset time point or fails to be processed.\nStep1 Install UltraPath of the latest version on the host. If the fault persists=>[Step2]. \nStep2 Collect related information and contact technical support engineers.', '(17243) 52712706 2023-05-17 13:15:21 0x200F0100001A Event Informational -- None admin:10.33.36.225 succeeded in deleting the LUN group (ID 11).\nN/A', '(17244) 18919581 2020-09-25 10:54:08 0x200F002A0019 Event Informational -- None The logout of the user (user name mm_user) from the source (127.0.0.1) succeeded.\nN/A', '(17245) 13634379 2020-04-27 10:06:11 0x200F002A0015 Event Informational -- None The login of the user (user name admin) from the source (10.33.36.225) succeeded.\nN/A', '(17246) 41484818 2022-07-01 04:07:44 0x200F002A0019 Event Informational -- None The logout of the user (user name mm_user) from the source (127.0.0.1) succeeded.\nN/A', '(17247) 21994002 2020-12-22 04:01:02 0x200F002A0015 Event Informational -- None The login of the user (user name mm_user) from the source (127.0.0.1) succeeded.\nN/A', '(17248) 63895177 2024-03-31 15:33:37 0x100F000A0115 Event Informational -- None The self-check of the disk (disk enclosure DAE020, slot ID 12) started. Check type: 0x6673736563637573.\nN/A', '(17249) 42185771 2022-07-21 04:07:25 0x200F002A0019 Event Informational -- None The logout of the user (user name mm_user) from the source (127.0.0.1) succeeded.\nN/A', '(17250) 20517016 2020-11-10 00:45:30 0x100F02440004 Event Informational -- None The link between initiator (type FC, identifier 0x100000109b2f6531) of a host and the host port (Engine 0, expansion module A, port number H2) is disconnected, time: 0:45:30, host: ID 9.\nN/A.', '(17251) 66136266 2024-06-03 14:02:25 0x200F00CA0005 Event Informational -- None admin:10.33.36.228 succeeded in switching from the user view to developer view.\nN/A', '(17252) 13644420 2020-04-27 16:55:35 0x100F02440006 Event Informational -- None The link between initiator (type FC, identifier 0x100000109b2f63a2) of a host and the host port (Engine 0, expansion module A, port number H2) is linked up, time: 16:55:35, host: ID 10.\nN/A.', '(17253) 57864995 2023-10-11 13:19:32 0x200F00C90082 Event Informational -- None admin:10.33.36.225 succeeded in switching from a mode (developer view) to the user view.\nN/A', '(17254) 70083267 2024-09-24 04:07:35 0x200F002A0019 Event Informational -- None The logout of the user (user name mm_user) from the source (127.0.0.1) succeeded.\nN/A', '(17255) 23466166 2021-02-02 04:07:15 0x200F002A0019 Event Informational -- None The logout of the user (user name mm_user) from the source (127.0.0.1) succeeded.\nN/A', '(17256) 70098150 2024-09-24 14:16:37 0x200F00CA0005 Event Informational -- None admin:10.33.36.227 succeeded in switching from the user view to developer view.\nN/A', '(17257) 52917345 2023-05-23 09:12:33 0x100F02440006 Event Informational -- None The link between initiator (type FC, identifier 0x100000109b10b340) of a host and the host port (Engine 0, expansion module B, port number H0) is linked up, time: 9:12:33, host: ID 11.\nN/A.', '(17258) 51227493 2023-04-05 04:01:00 0x200F002A0015 Event Informational -- None The login of the user (user name mm_user) from the source (127.0.0.1) succeeded.\nN/A']
523 | You are a log anomaly classifier. You will be given a list of log entries, each with a unique index. Your task is to determine whether each log is **abnormal (1)** or **normal (0)**. Only output in the following format, without any extra explanation or comments. ## Output Format: (log_idx, status) ## Output Rules: - status must be 1 if the log entry indicates an error, failure, crash, or unusual behavior. - status must be 0 if the log entry is a normal operation or informational message. - Output **only** a list of tuples. No extra text or explanation. ## Input Logs: (17259) 49580650 2023-02-17 04:01:02 0x200F002A0015 Event Informational -- None The login of the user (user name mm_user) from the source (127.0.0.1) succeeded. N/A (17260) 75970551 2025-03-11 04:01:02 0x200F002A0015 Event Informational -- None The login of the user (user name mm_user) from the source (127.0.0.1) succeeded. N/A (17261) 39416551 2022-05-03 04:01:02 0x200F002A0015 Event Informational -- None The login of the user (user name mm_user) from the source (127.0.0.1) succeeded. N/A (17262) 34018358 2021-11-30 04:07:05 0x200F002A0019 Event Informational -- None The logout of the user (user name mm_user) from the source (127.0.0.1) succeeded. N/A (17263) 76138363 2025-03-15 22:54:58 0x200F002A0019 Event Informational -- None The logout of the user (user name admin) from the source (10.33.36.78) succeeded. N/A (17264) 34509165 2021-12-14 04:07:12 0x200F002A0019 Event Informational -- None The logout of the user (user name mm_user) from the source (127.0.0.1) succeeded. N/A (17265) 54763415 2023-07-15 01:19:00 0x1000010A000A Event Informational -- None The reconstruction of the disk (disk enclosure CTE0, slot ID 14, type SAS) in the disk domain (ID 7, name SAS) completed. N/A (17266) 36577528 2022-02-11 04:07:13 0x200F002A0019 Event Informational -- None The logout of the user (user name mm_user) from the source (127.0.0.1) succeeded. N/A (17267) 63946093 2024-04-02 02:23:28 0x100F00D20017 Event Informational -- None The BBU module (controller enclosure CTE0, BBU module PSU 1) was charging. N/A (17268) 55763920 2023-08-12 14:27:53 0x1000010A000F Event Informational -- None The data balancing of the performance tier of the disk domain (ID 7, name SAS, engine 0) started. N/A (17269) 15638700 2020-06-23 18:36:16 0x100F02440006 Event Informational -- None The link between initiator (type FC, identifier 0x21000024ff1da8eb) of a host and the host port (Engine 0, expansion module B, port number H3) is linked up, time: 18:36:16, host: ID 13. N/A. (17270) 52882552 2023-05-22 09:24:02 0x100F02440006 Event Informational -- None The link between initiator (type FC, identifier 0x100000109b2f63a2) of a host and the host port (Engine 0, expansion module B, port number H0) is linked up, time: 9:24:2, host: ID 10. N/A. (17271) 76145967 2025-03-16 04:07:23 0x200F002A0019 Event Informational -- None The logout of the user (user name mm_user) from the source (127.0.0.1) succeeded. N/A (17272) 45199996 2022-10-15 04:01:00 0x200F002A0015 Event Informational -- None The login of the user (user name mm_user) from the source (127.0.0.1) succeeded. N/A (17273) 67225158 2024-07-04 15:35:28 0x200F00CA0005 Event Informational -- None admin:10.33.36.228 succeeded in switching from the user view to developer view. N/A (17274) 49090109 2023-02-03 04:01:01 0x200F002A0015 Event Informational -- None The login of the user (user name mm_user) from the source (127.0.0.1) succeeded. N/A (17275) 52882659 2023-05-22 09:27:57 0x100F0015001C Event Major -- None UltraPath push information from host (ID 11) is not received at the preset time point or fails to be processed. Step1 Install UltraPath of the latest version on the host. If the fault persists=>[Step2]. Step2 Collect related information and contact technical support engineers. (17276) 10356775 2020-01-24 04:01:00 0x200F002A0015 Event Informational -- None The login of the user (user name mm_user) from the source (127.0.0.1) succeeded. N/A (17277) 49615689 2023-02-18 04:01:01 0x200F002A0015 Event Informational -- None The login of the user (user name mm_user) from the source (127.0.0.1) succeeded. N/A (17278) 45901133 2022-11-04 04:07:20 0x200F002A0019 Event Informational -- None The logout of the user (user name mm_user) from the source (127.0.0.1) succeeded. N/A (17279) 45340367 2022-10-19 04:07:17 0x200F002A0019 Event Informational -- None The logout of the user (user name mm_user) from the source (127.0.0.1) succeeded. N/A (17280) 62406274 2024-02-18 04:01:00 0x200F002A0015 Event Informational -- None The login of the user (user name mm_user) from the source (127.0.0.1) succeeded. N/A (17281) 16833407 2020-07-27 21:57:53 0x100F0015001C Event Major -- None UltraPath push information from host (ID 0) is not received at the preset time point or fails to be processed. Step1 Install UltraPath of the latest version on the host. If the fault persists=>[Step2]. Step2 Collect related information and contact technical support engineers. (17282) 57610297 2023-10-04 07:23:34 0xF00170014 Fault Major Recovered 2023-10-04 07:23:52 No power is input to power module (disk enclosure DAE020, power module PSU 1). Step1 Check whether power cables are connected correctly. 1.1 If yes=>[Step2]. 1.2 If no, connect the power cables correctly. If the alarm persists=>[Step2]. Step2 Check power cables. 2.1 If any power cable is removed, reinsert it. If the alarm persists=>[2.2]. 2.2 Replace the power cable. If the alarm persists=>[Step3]. Step3 Check whether the power module is inserted. 3.1 If yes=>[Step4]. 3.2 If no, reinsert the power module. If the alarm persists=>[Step4]. Step4 Check whether any external power is input to the power module. 4.1 If yes=>[Step5]. 4.2 If no, supply power to the storage system correctly. If the alarm persists=>[Step5]. Step5 Replace the power module. If the alarm persists=>[Step6]. Step6 Collect related information and contact technical support engineers. (17283) 39451748 2022-05-04 04:07:18 0x200F002A0019 Event Informational -- None The logout of the user (user name mm_user) from the source (127.0.0.1) succeeded. N/A (17284) 28759314 2021-07-03 04:01:01 0x200F002A0015 Event Informational -- None The login of the user (user name mm_user) from the source (127.0.0.1) succeeded. N/A (17285) 51542782 2023-04-14 04:01:01 0x200F002A0015 Event Informational -- None The login of the user (user name mm_user) from the source (127.0.0.1) succeeded. N/A (17286) 40468327 2022-06-02 04:07:04 0x200F002A0019 Event Informational -- None The logout of the user (user name mm_user) from the source (127.0.0.1) succeeded. N/A (17287) 73026753 2024-12-17 04:01:01 0x200F002A0015 Event Informational -- None The login of the user (user name mm_user) from the source (127.0.0.1) succeeded. N/A (17288) 63773315 2024-03-28 04:07:19 0x200F002A0019 Event Informational -- None The logout of the user (user name mm_user) from the source (127.0.0.1) succeeded. N/A (17289) 55066601 2023-07-23 17:01:00 0x200F00CA0005 Event Informational -- None admin:10.33.36.225 succeeded in switching from the user view to developer view. N/A | (17259, 0) (17260, 0) (17261, 0) (17262, 0) (17263, 0) (17264, 0) (17265, 0) (17266, 0) (17267, 0) (17268, 0) (17269, 0) (17270, 0) (17271, 0) (17272, 0) (17273, 0) (17274, 0) (17275, 1) (17276, 0) (17277, 0) (17278, 0) (17279, 0) (17280, 0) (17281, 1) (17282, 1) (17283, 0) (17284, 0) (17285, 0) (17286, 0) (17287, 0) (17288, 0) (17289, 0) | ['(17259) 49580650 2023-02-17 04:01:02 0x200F002A0015 Event Informational -- None The login of the user (user name mm_user) from the source (127.0.0.1) succeeded.\nN/A', '(17260) 75970551 2025-03-11 04:01:02 0x200F002A0015 Event Informational -- None The login of the user (user name mm_user) from the source (127.0.0.1) succeeded.\nN/A', '(17261) 39416551 2022-05-03 04:01:02 0x200F002A0015 Event Informational -- None The login of the user (user name mm_user) from the source (127.0.0.1) succeeded.\nN/A', '(17262) 34018358 2021-11-30 04:07:05 0x200F002A0019 Event Informational -- None The logout of the user (user name mm_user) from the source (127.0.0.1) succeeded.\nN/A', '(17263) 76138363 2025-03-15 22:54:58 0x200F002A0019 Event Informational -- None The logout of the user (user name admin) from the source (10.33.36.78) succeeded.\nN/A', '(17264) 34509165 2021-12-14 04:07:12 0x200F002A0019 Event Informational -- None The logout of the user (user name mm_user) from the source (127.0.0.1) succeeded.\nN/A', '(17265) 54763415 2023-07-15 01:19:00 0x1000010A000A Event Informational -- None The reconstruction of the disk (disk enclosure CTE0, slot ID 14, type SAS) in the disk domain (ID 7, name SAS) completed.\nN/A', '(17266) 36577528 2022-02-11 04:07:13 0x200F002A0019 Event Informational -- None The logout of the user (user name mm_user) from the source (127.0.0.1) succeeded.\nN/A', '(17267) 63946093 2024-04-02 02:23:28 0x100F00D20017 Event Informational -- None The BBU module (controller enclosure CTE0, BBU module PSU 1) was charging.\nN/A', '(17268) 55763920 2023-08-12 14:27:53 0x1000010A000F Event Informational -- None The data balancing of the performance tier of the disk domain (ID 7, name SAS, engine 0) started.\nN/A', '(17269) 15638700 2020-06-23 18:36:16 0x100F02440006 Event Informational -- None The link between initiator (type FC, identifier 0x21000024ff1da8eb) of a host and the host port (Engine 0, expansion module B, port number H3) is linked up, time: 18:36:16, host: ID 13.\nN/A.', '(17270) 52882552 2023-05-22 09:24:02 0x100F02440006 Event Informational -- None The link between initiator (type FC, identifier 0x100000109b2f63a2) of a host and the host port (Engine 0, expansion module B, port number H0) is linked up, time: 9:24:2, host: ID 10.\nN/A.', '(17271) 76145967 2025-03-16 04:07:23 0x200F002A0019 Event Informational -- None The logout of the user (user name mm_user) from the source (127.0.0.1) succeeded.\nN/A', '(17272) 45199996 2022-10-15 04:01:00 0x200F002A0015 Event Informational -- None The login of the user (user name mm_user) from the source (127.0.0.1) succeeded.\nN/A', '(17273) 67225158 2024-07-04 15:35:28 0x200F00CA0005 Event Informational -- None admin:10.33.36.228 succeeded in switching from the user view to developer view.\nN/A', '(17274) 49090109 2023-02-03 04:01:01 0x200F002A0015 Event Informational -- None The login of the user (user name mm_user) from the source (127.0.0.1) succeeded.\nN/A', '(17275) 52882659 2023-05-22 09:27:57 0x100F0015001C Event Major -- None UltraPath push information from host (ID 11) is not received at the preset time point or fails to be processed.\nStep1 Install UltraPath of the latest version on the host. If the fault persists=>[Step2]. \nStep2 Collect related information and contact technical support engineers.', '(17276) 10356775 2020-01-24 04:01:00 0x200F002A0015 Event Informational -- None The login of the user (user name mm_user) from the source (127.0.0.1) succeeded.\nN/A', '(17277) 49615689 2023-02-18 04:01:01 0x200F002A0015 Event Informational -- None The login of the user (user name mm_user) from the source (127.0.0.1) succeeded.\nN/A', '(17278) 45901133 2022-11-04 04:07:20 0x200F002A0019 Event Informational -- None The logout of the user (user name mm_user) from the source (127.0.0.1) succeeded.\nN/A', '(17279) 45340367 2022-10-19 04:07:17 0x200F002A0019 Event Informational -- None The logout of the user (user name mm_user) from the source (127.0.0.1) succeeded.\nN/A', '(17280) 62406274 2024-02-18 04:01:00 0x200F002A0015 Event Informational -- None The login of the user (user name mm_user) from the source (127.0.0.1) succeeded.\nN/A', '(17281) 16833407 2020-07-27 21:57:53 0x100F0015001C Event Major -- None UltraPath push information from host (ID 0) is not received at the preset time point or fails to be processed.\nStep1 Install UltraPath of the latest version on the host. If the fault persists=>[Step2]. \nStep2 Collect related information and contact technical support engineers.', '(17282) 57610297 2023-10-04 07:23:34 0xF00170014 Fault Major Recovered 2023-10-04 07:23:52 No power is input to power module (disk enclosure DAE020, power module PSU 1).\nStep1 Check whether power cables are connected correctly.\n 1.1 If yes=>[Step2].\n 1.2 If no, connect the power cables correctly. If the alarm persists=>[Step2].\nStep2 Check power cables.\n 2.1 If any power cable is removed, reinsert it. If the alarm persists=>[2.2].\n 2.2 Replace the power cable. If the alarm persists=>[Step3].\nStep3 Check whether the power module is inserted.\n 3.1 If yes=>[Step4].\n 3.2 If no, reinsert the power module. If the alarm persists=>[Step4].\nStep4 Check whether any external power is input to the power module.\n 4.1 If yes=>[Step5].\n 4.2 If no, supply power to the storage system correctly. If the alarm persists=>[Step5].\nStep5 Replace the power module. If the alarm persists=>[Step6].\nStep6 Collect related information and contact technical support engineers.', '(17283) 39451748 2022-05-04 04:07:18 0x200F002A0019 Event Informational -- None The logout of the user (user name mm_user) from the source (127.0.0.1) succeeded.\nN/A', '(17284) 28759314 2021-07-03 04:01:01 0x200F002A0015 Event Informational -- None The login of the user (user name mm_user) from the source (127.0.0.1) succeeded.\nN/A', '(17285) 51542782 2023-04-14 04:01:01 0x200F002A0015 Event Informational -- None The login of the user (user name mm_user) from the source (127.0.0.1) succeeded.\nN/A', '(17286) 40468327 2022-06-02 04:07:04 0x200F002A0019 Event Informational -- None The logout of the user (user name mm_user) from the source (127.0.0.1) succeeded.\nN/A', '(17287) 73026753 2024-12-17 04:01:01 0x200F002A0015 Event Informational -- None The login of the user (user name mm_user) from the source (127.0.0.1) succeeded.\nN/A', '(17288) 63773315 2024-03-28 04:07:19 0x200F002A0019 Event Informational -- None The logout of the user (user name mm_user) from the source (127.0.0.1) succeeded.\nN/A', '(17289) 55066601 2023-07-23 17:01:00 0x200F00CA0005 Event Informational -- None admin:10.33.36.225 succeeded in switching from the user view to developer view.\nN/A']
524 | You are a log anomaly classifier. You will be given a list of log entries, each with a unique index. Your task is to determine whether each log is **abnormal (1)** or **normal (0)**. Only output in the following format, without any extra explanation or comments. ## Output Format: (log_idx, status) ## Output Rules: - status must be 1 if the log entry indicates an error, failure, crash, or unusual behavior. - status must be 0 if the log entry is a normal operation or informational message. - Output **only** a list of tuples. No extra text or explanation. ## Input Logs: (17290) 77492872 2025-04-23 14:25:05 0x100F0015001C Event Major -- None UltraPath push information from host (ID 7) is not received at the preset time point or fails to be processed. Step1 Install UltraPath of the latest version on the host. If the fault persists=>[Step2]. Step2 Collect related information and contact technical support engineers. (17291) 52917276 2023-05-23 09:10:06 0x100F02440004 Event Informational -- None The link between initiator (type FC, identifier 0x100000109b10b27b) of a host and the host port (Engine 0, expansion module A, port number H3) is disconnected, time: 9:10:6, host: ID 11. N/A. (17292) 53759988 2023-06-16 10:07:29 0x200F00C90082 Event Informational -- None admin:10.33.36.225 succeeded in switching from a mode (developer view) to the user view. N/A (17293) 13573232 2020-04-25 16:12:07 0x100F02440006 Event Informational -- None The link between initiator (type FC, identifier 0x100000109b10ae38) of a host and the host port (Engine 0, expansion module A, port number H0) is linked up, time: 16:12:7, host: ID 8. N/A. (17294) 61355092 2024-01-19 04:07:19 0x200F002A0019 Event Informational -- None The logout of the user (user name mm_user) from the source (127.0.0.1) succeeded. N/A (17295) 67225458 2024-07-04 15:41:02 0x200F002A0015 Event Informational -- None The login of the user (user name admin) from the source (127.127.127.10) succeeded. N/A (17296) 66136240 2024-06-03 14:01:52 0x200F00CA0005 Event Informational -- None admin:127.127.127.10 succeeded in switching from the user view to developer view. N/A (17297) 55066996 2023-07-23 17:09:18 0x200F002A0019 Event Informational -- None The logout of the user (user name admin) from the source (127.127.127.10) succeeded. N/A (17298) 57864934 2023-10-11 13:18:15 0x200F00CA0005 Event Informational -- None admin:127.127.127.10 succeeded in switching from the user view to developer view. N/A (17299) 69977959 2024-09-21 04:01:02 0x200F002A0015 Event Informational -- None The login of the user (user name mm_user) from the source (127.0.0.1) succeeded. N/A (17300) 16456862 2020-07-17 04:01:00 0x200F002A0015 Event Informational -- None The login of the user (user name mm_user) from the source (127.0.0.1) succeeded. N/A (17301) 64668414 2024-04-22 16:57:27 0x1000010A0009 Event Informational -- None The reconstruction of the disk (disk enclosure CTE0, slot ID 16, type SAS) in the disk domain (ID 7, name SAS) started. Do not remove other member disks in the disk domain. N/A (17302) 71134580 2024-10-24 04:01:01 0x200F002A0015 Event Informational -- None The login of the user (user name mm_user) from the source (127.0.0.1) succeeded. N/A (17303) 67251509 2024-07-05 09:19:43 0x200F00CA0005 Event Informational -- None admin:127.127.127.10 succeeded in switching from the user view to developer view. N/A (17304) 52803765 2023-05-20 03:30:02 0x100F02440004 Event Informational -- None The link between initiator (type FC, identifier 0x10000090fab9476b) of a host and the host port (Engine 0, expansion module B, port number H0) is disconnected, time: 3:30:2, host: ID 14. N/A. (17305) 35981419 2022-01-25 04:01:01 0x200F002A0015 Event Informational -- None The login of the user (user name mm_user) from the source (127.0.0.1) succeeded. N/A (17306) 73439455 2024-12-28 22:45:19 0x200F002A0019 Event Informational -- None The logout of the user (user name admin) from the source (10.33.36.78) succeeded. N/A (17307) 75480190 2025-02-25 04:07:33 0x200F002A0019 Event Informational -- None The logout of the user (user name mm_user) from the source (127.0.0.1) succeeded. N/A (17308) 48073775 2023-01-05 04:01:01 0x200F002A0015 Event Informational -- None The login of the user (user name mm_user) from the source (127.0.0.1) succeeded. N/A (17309) 62231178 2024-02-13 04:07:12 0x200F002A0019 Event Informational -- None The logout of the user (user name mm_user) from the source (127.0.0.1) succeeded. N/A (17310) 13575287 2020-04-25 17:32:28 0x200F00F50014 Event Informational -- None admin:10.33.36.225 succeeded in creating the mapping view (name DMDB_YD03 , ID 11). N/A (17311) 57864833 2023-10-11 13:15:42 0x200F002A0019 Event Informational -- None The logout of the user (user name admin) from the source (10.33.36.225) succeeded. N/A (17312) 64228894 2024-04-10 04:01:00 0x200F002A0015 Event Informational -- None The login of the user (user name mm_user) from the source (127.0.0.1) succeeded. N/A (17313) 36551331 2022-02-10 10:11:37 0x100F02440004 Event Informational -- None The link between initiator (type FC, identifier 0x21000024ff1da97b) of a host and the host port (Engine 0, expansion module A, port number H1) is disconnected, time: 10:11:37, host: ID 12. N/A. (17314) 73815779 2025-01-08 16:28:05 0x200F00C90082 Event Informational -- None admin:10.33.36.227 succeeded in switching from a mode (developer view) to the user view. N/A (17315) 68935526 2024-08-22 10:21:22 0x200F002A0019 Event Informational -- None The logout of the user (user name admin) from the source (10.33.36.228) succeeded. N/A (17316) 73272068 2024-12-24 04:07:08 0x200F002A0019 Event Informational -- None The logout of the user (user name mm_user) from the source (127.0.0.1) succeeded. N/A (17317) 75121923 2025-02-14 22:49:18 0x200F002A0015 Event Informational -- None The login of the user (user name mm_user) from the source (127.0.0.1) succeeded. N/A (17318) 51612846 2023-04-16 04:01:01 0x200F002A0015 Event Informational -- None The login of the user (user name mm_user) from the source (127.0.0.1) succeeded. N/A (17319) 17577994 2020-08-18 04:01:02 0x200F002A0015 Event Informational -- None The login of the user (user name mm_user) from the source (127.0.0.1) succeeded. N/A (17320) 15337576 2020-06-15 04:01:00 0x200F002A0015 Event Informational -- None The login of the user (user name mm_user) from the source (127.0.0.1) succeeded. N/A (17321) 50001107 2023-03-01 04:01:02 0x200F002A0015 Event Informational -- None The login of the user (user name mm_user) from the source (127.0.0.1) succeeded. N/A (17322) 67251481 2024-07-05 09:19:03 0x200F002A0015 Event Informational -- None The login of the user (user name admin) from the source (10.33.36.228) succeeded. N/A (17323) 54942739 2023-07-20 04:07:06 0x200F002A0019 Event Informational -- None The logout of the user (user name mm_user) from the source (127.0.0.1) succeeded. N/A (17324) 73053697 2024-12-17 22:28:50 0x200F002A0015 Event Informational -- None The login of the user (user name admin) from the source (10.33.36.78) succeeded. N/A | (17357, 0) (17358, 0) (17359, 0) (17360, 0) (17361, 0) (17362, 0) (17363, 0) (17364, 1) (17365, 0) (17366, 0) (17367, 0) (17368, 0) (17369, 0) (17370, 0) (17371, 0) (17372, 0) (17373, 1) (17374, 0) (17375, 0) (17376, 0) (17377, 0) (17378, 1) (17379, 0) (17380, 0) (17381, 1) (17382, 0) (17383, 0) (17384, 0) (17385, 0) (17386, 0) | ['(17290) 77492872 2025-04-23 14:25:05 0x100F0015001C Event Major -- None UltraPath push information from host (ID 7) is not received at the preset time point or fails to be processed.\nStep1 Install UltraPath of the latest version on the host. If the fault persists=>[Step2]. \nStep2 Collect related information and contact technical support engineers.', '(17291) 52917276 2023-05-23 09:10:06 0x100F02440004 Event Informational -- None The link between initiator (type FC, identifier 0x100000109b10b27b) of a host and the host port (Engine 0, expansion module A, port number H3) is disconnected, time: 9:10:6, host: ID 11.\nN/A.', '(17292) 53759988 2023-06-16 10:07:29 0x200F00C90082 Event Informational -- None admin:10.33.36.225 succeeded in switching from a mode (developer view) to the user view.\nN/A', '(17293) 13573232 2020-04-25 16:12:07 0x100F02440006 Event Informational -- None The link between initiator (type FC, identifier 0x100000109b10ae38) of a host and the host port (Engine 0, expansion module A, port number H0) is linked up, time: 16:12:7, host: ID 8.\nN/A.', '(17294) 61355092 2024-01-19 04:07:19 0x200F002A0019 Event Informational -- None The logout of the user (user name mm_user) from the source (127.0.0.1) succeeded.\nN/A', '(17295) 67225458 2024-07-04 15:41:02 0x200F002A0015 Event Informational -- None The login of the user (user name admin) from the source (127.127.127.10) succeeded.\nN/A', '(17296) 66136240 2024-06-03 14:01:52 0x200F00CA0005 Event Informational -- None admin:127.127.127.10 succeeded in switching from the user view to developer view.\nN/A', '(17297) 55066996 2023-07-23 17:09:18 0x200F002A0019 Event Informational -- None The logout of the user (user name admin) from the source (127.127.127.10) succeeded.\nN/A', '(17298) 57864934 2023-10-11 13:18:15 0x200F00CA0005 Event Informational -- None admin:127.127.127.10 succeeded in switching from the user view to developer view.\nN/A', '(17299) 69977959 2024-09-21 04:01:02 0x200F002A0015 Event Informational -- None The login of the user (user name mm_user) from the source (127.0.0.1) succeeded.\nN/A', '(17300) 16456862 2020-07-17 04:01:00 0x200F002A0015 Event Informational -- None The login of the user (user name mm_user) from the source (127.0.0.1) succeeded.\nN/A', '(17301) 64668414 2024-04-22 16:57:27 0x1000010A0009 Event Informational -- None The reconstruction of the disk (disk enclosure CTE0, slot ID 16, type SAS) in the disk domain (ID 7, name SAS) started. Do not remove other member disks in the disk domain.\nN/A', '(17302) 71134580 2024-10-24 04:01:01 0x200F002A0015 Event Informational -- None The login of the user (user name mm_user) from the source (127.0.0.1) succeeded.\nN/A', '(17303) 67251509 2024-07-05 09:19:43 0x200F00CA0005 Event Informational -- None admin:127.127.127.10 succeeded in switching from the user view to developer view.\nN/A', '(17304) 52803765 2023-05-20 03:30:02 0x100F02440004 Event Informational -- None The link between initiator (type FC, identifier 0x10000090fab9476b) of a host and the host port (Engine 0, expansion module B, port number H0) is disconnected, time: 3:30:2, host: ID 14.\nN/A.', '(17305) 35981419 2022-01-25 04:01:01 0x200F002A0015 Event Informational -- None The login of the user (user name mm_user) from the source (127.0.0.1) succeeded.\nN/A', '(17306) 73439455 2024-12-28 22:45:19 0x200F002A0019 Event Informational -- None The logout of the user (user name admin) from the source (10.33.36.78) succeeded.\nN/A', '(17307) 75480190 2025-02-25 04:07:33 0x200F002A0019 Event Informational -- None The logout of the user (user name mm_user) from the source (127.0.0.1) succeeded.\nN/A', '(17308) 48073775 2023-01-05 04:01:01 0x200F002A0015 Event Informational -- None The login of the user (user name mm_user) from the source (127.0.0.1) succeeded.\nN/A', '(17309) 62231178 2024-02-13 04:07:12 0x200F002A0019 Event Informational -- None The logout of the user (user name mm_user) from the source (127.0.0.1) succeeded.\nN/A', '(17310) 13575287 2020-04-25 17:32:28 0x200F00F50014 Event Informational -- None admin:10.33.36.225 succeeded in creating the mapping view (name DMDB_YD03 , ID 11).\nN/A', '(17311) 57864833 2023-10-11 13:15:42 0x200F002A0019 Event Informational -- None The logout of the user (user name admin) from the source (10.33.36.225) succeeded.\nN/A', '(17312) 64228894 2024-04-10 04:01:00 0x200F002A0015 Event Informational -- None The login of the user (user name mm_user) from the source (127.0.0.1) succeeded.\nN/A', '(17313) 36551331 2022-02-10 10:11:37 0x100F02440004 Event Informational -- None The link between initiator (type FC, identifier 0x21000024ff1da97b) of a host and the host port (Engine 0, expansion module A, port number H1) is disconnected, time: 10:11:37, host: ID 12.\nN/A.', '(17314) 73815779 2025-01-08 16:28:05 0x200F00C90082 Event Informational -- None admin:10.33.36.227 succeeded in switching from a mode (developer view) to the user view.\nN/A', '(17315) 68935526 2024-08-22 10:21:22 0x200F002A0019 Event Informational -- None The logout of the user (user name admin) from the source (10.33.36.228) succeeded.\nN/A', '(17316) 73272068 2024-12-24 04:07:08 0x200F002A0019 Event Informational -- None The logout of the user (user name mm_user) from the source (127.0.0.1) succeeded.\nN/A', '(17317) 75121923 2025-02-14 22:49:18 0x200F002A0015 Event Informational -- None The login of the user (user name mm_user) from the source (127.0.0.1) succeeded.\nN/A', '(17318) 51612846 2023-04-16 04:01:01 0x200F002A0015 Event Informational -- None The login of the user (user name mm_user) from the source (127.0.0.1) succeeded.\nN/A', '(17319) 17577994 2020-08-18 04:01:02 0x200F002A0015 Event Informational -- None The login of the user (user name mm_user) from the source (127.0.0.1) succeeded.\nN/A', '(17320) 15337576 2020-06-15 04:01:00 0x200F002A0015 Event Informational -- None The login of the user (user name mm_user) from the source (127.0.0.1) succeeded.\nN/A', '(17321) 50001107 2023-03-01 04:01:02 0x200F002A0015 Event Informational -- None The login of the user (user name mm_user) from the source (127.0.0.1) succeeded.\nN/A', '(17322) 67251481 2024-07-05 09:19:03 0x200F002A0015 Event Informational -- None The login of the user (user name admin) from the source (10.33.36.228) succeeded.\nN/A', '(17323) 54942739 2023-07-20 04:07:06 0x200F002A0019 Event Informational -- None The logout of the user (user name mm_user) from the source (127.0.0.1) succeeded.\nN/A', '(17324) 73053697 2024-12-17 22:28:50 0x200F002A0015 Event Informational -- None The login of the user (user name admin) from the source (10.33.36.78) succeeded.\nN/A']
525 | You are a log anomaly classifier. You will be given a list of log entries, each with a unique index. Your task is to determine whether each log is **abnormal (1)** or **normal (0)**. Only output in the following format, without any extra explanation or comments. ## Output Format: (log_idx, status) ## Output Rules: - status must be 1 if the log entry indicates an error, failure, crash, or unusual behavior. - status must be 0 if the log entry is a normal operation or informational message. - Output **only** a list of tuples. No extra text or explanation. ## Input Logs: (17325) 20578265 2020-11-11 18:38:24 0x100F0015001C Event Major -- None UltraPath push information from host (ID 9) is not received at the preset time point or fails to be processed. Step1 Install UltraPath of the latest version on the host. If the fault persists=>[Step2]. Step2 Collect related information and contact technical support engineers. (17326) 15638375 2020-06-23 18:24:24 0x200F00F50014 Event Informational -- None admin:10.33.36.225 succeeded in creating the mapping view (name SH_DB_GX , ID 17). N/A (17327) 77490867 2025-04-23 13:05:29 0x100F02440006 Event Informational -- None The link between initiator (type FC, identifier 0x10000090faac6c2f) of a host and the host port (Engine 0, expansion module A, port number H0) is linked up, time: 13:5:29, host: ID 3. N/A. (17328) 60899603 2024-01-06 04:07:09 0x200F002A0019 Event Informational -- None The logout of the user (user name mm_user) from the source (127.0.0.1) succeeded. N/A (17329) 66136300 2024-06-03 14:02:56 0x200F00C90082 Event Informational -- None admin:10.33.36.228 succeeded in switching from a mode (developer view) to the user view. N/A (17330) 21135203 2020-11-27 15:49:46 0x100F0015001C Event Major -- None UltraPath push information from host (ID 14) is not received at the preset time point or fails to be processed. Step1 Install UltraPath of the latest version on the host. If the fault persists=>[Step2]. Step2 Collect related information and contact technical support engineers. (17331) 73816077 2025-01-08 16:33:58 0x200F00C90082 Event Informational -- None admin:127.127.127.11 succeeded in switching from a mode (developer view) to the user view. N/A (17332) 18173758 2020-09-04 04:07:15 0x200F002A0019 Event Informational -- None The logout of the user (user name mm_user) from the source (127.0.0.1) succeeded. N/A (17333) 13643194 2020-04-27 16:07:58 0x100F0015001C Event Major -- None UltraPath push information from host (ID 10) is not received at the preset time point or fails to be processed. Step1 Install UltraPath of the latest version on the host. If the fault persists=>[Step2]. Step2 Collect related information and contact technical support engineers. (17334) 23956661 2021-02-16 04:07:20 0x200F002A0019 Event Informational -- None The logout of the user (user name mm_user) from the source (127.0.0.1) succeeded. N/A (17335) 24434368 2021-03-01 19:13:42 0x100F02440004 Event Informational -- None The link between initiator (type FC, identifier 0x100000109b2f6529) of a host and the host port (Engine 0, expansion module B, port number H3) is disconnected, time: 19:13:42, host: ID 10. N/A. (17336) 67138139 2024-07-02 04:01:01 0x200F002A0015 Event Informational -- None The login of the user (user name mm_user) from the source (127.0.0.1) succeeded. N/A (17337) 76566347 2025-03-28 04:01:02 0x200F002A0015 Event Informational -- None The login of the user (user name mm_user) from the source (127.0.0.1) succeeded. N/A (17338) 16832485 2020-07-27 21:22:49 0x100F0015001C Event Major -- None UltraPath push information from host (ID 3) is not received at the preset time point or fails to be processed. Step1 Install UltraPath of the latest version on the host. If the fault persists=>[Step2]. Step2 Collect related information and contact technical support engineers. (17339) 74183545 2025-01-19 04:07:28 0x200F002A0019 Event Informational -- None The logout of the user (user name mm_user) from the source (127.0.0.1) succeeded. N/A (17340) 68935806 2024-08-22 10:27:03 0x200F00CA0005 Event Informational -- None admin:10.33.36.228 succeeded in switching from the user view to developer view. N/A (17341) 68935825 2024-08-22 10:27:16 0x200F00C90082 Event Informational -- None admin:127.127.127.10 succeeded in switching from a mode (developer view) to the user view. N/A (17342) 52917350 2023-05-23 09:12:37 0x100F02440006 Event Informational -- None The link between initiator (type FC, identifier 0x100000109b10b27b) of a host and the host port (Engine 0, expansion module A, port number H1) is linked up, time: 9:12:37, host: ID 11. N/A. (17343) 73815951 2025-01-08 16:31:58 0x200F00CA0005 Event Informational -- None admin:10.33.36.227 succeeded in switching from the user view to developer view. N/A (17344) 56624487 2023-09-06 04:01:01 0x200F002A0015 Event Informational -- None The login of the user (user name mm_user) from the source (127.0.0.1) succeeded. N/A (17345) 39206266 2022-04-27 04:01:02 0x200F002A0015 Event Informational -- None The login of the user (user name mm_user) from the source (127.0.0.1) succeeded. N/A (17346) 21748901 2020-12-15 04:07:06 0x200F002A0019 Event Informational -- None The logout of the user (user name mm_user) from the source (127.0.0.1) succeeded. N/A (17347) 43458043 2022-08-26 11:10:14 0x200F00CA0005 Event Informational -- None admin:10.33.36.225 succeeded in switching from the user view to developer view. N/A (17348) 68935730 2024-08-22 10:25:57 0x200F00C90082 Event Informational -- None admin:10.33.36.228 succeeded in switching from a mode (developer view) to the user view. N/A (17349) 72464615 2024-12-01 02:56:13 0x100F00310002 Event Informational -- None Succeeded in updating the key of application ISCSI_TGT (application ID 6, key ID 24). N/A (17350) 16829263 2020-07-27 19:15:03 0x100F0015001C Event Major -- None UltraPath push information from host (ID 9) is not received at the preset time point or fails to be processed. Step1 Install UltraPath of the latest version on the host. If the fault persists=>[Step2]. Step2 Collect related information and contact technical support engineers. (17351) 50316564 2023-03-10 04:07:20 0x200F002A0019 Event Informational -- None The logout of the user (user name mm_user) from the source (127.0.0.1) succeeded. N/A (17352) 73272069 2024-12-24 04:07:08 0x200F002A0019 Event Informational -- None The logout of the user (user name mm_user) from the source (127.0.0.1) succeeded. N/A (17353) 63913405 2024-04-01 04:01:00 0x200F002A0015 Event Informational -- None The login of the user (user name mm_user) from the source (127.0.0.1) succeeded. N/A (17354) 46531974 2022-11-22 04:07:16 0x200F002A0019 Event Informational -- None The logout of the user (user name mm_user) from the source (127.0.0.1) succeeded. N/A (17355) 49966223 2023-02-28 04:07:28 0x200F002A0019 Event Informational -- None The logout of the user (user name mm_user) from the source (127.0.0.1) succeeded. N/A (17356) 61740437 2024-01-30 04:01:01 0x200F002A0015 Event Informational -- None The login of the user (user name mm_user) from the source (127.0.0.1) succeeded. N/A | (17325, 1) (17326, 0) (17327, 0) (17328, 0) (17329, 0) (17330, 1) (17331, 0) (17332, 0) (17333, 1) (17334, 0) (17335, 0) (17336, 0) (17337, 0) (17338, 1) (17339, 0) (17340, 0) (17341, 0) (17342, 0) (17343, 0) (17344, 0) (17345, 0) (17346, 0) (17347, 0) (17348, 0) (17349, 0) (17350, 1) (17351, 0) (17352, 0) (17353, 0) (17354, 0) (17355, 0) (17356, 0) | ['(17325) 20578265 2020-11-11 18:38:24 0x100F0015001C Event Major -- None UltraPath push information from host (ID 9) is not received at the preset time point or fails to be processed.\nStep1 Install UltraPath of the latest version on the host. If the fault persists=>[Step2]. \nStep2 Collect related information and contact technical support engineers.', '(17326) 15638375 2020-06-23 18:24:24 0x200F00F50014 Event Informational -- None admin:10.33.36.225 succeeded in creating the mapping view (name SH_DB_GX , ID 17).\nN/A', '(17327) 77490867 2025-04-23 13:05:29 0x100F02440006 Event Informational -- None The link between initiator (type FC, identifier 0x10000090faac6c2f) of a host and the host port (Engine 0, expansion module A, port number H0) is linked up, time: 13:5:29, host: ID 3.\nN/A.', '(17328) 60899603 2024-01-06 04:07:09 0x200F002A0019 Event Informational -- None The logout of the user (user name mm_user) from the source (127.0.0.1) succeeded.\nN/A', '(17329) 66136300 2024-06-03 14:02:56 0x200F00C90082 Event Informational -- None admin:10.33.36.228 succeeded in switching from a mode (developer view) to the user view.\nN/A', '(17330) 21135203 2020-11-27 15:49:46 0x100F0015001C Event Major -- None UltraPath push information from host (ID 14) is not received at the preset time point or fails to be processed.\nStep1 Install UltraPath of the latest version on the host. If the fault persists=>[Step2]. \nStep2 Collect related information and contact technical support engineers.', '(17331) 73816077 2025-01-08 16:33:58 0x200F00C90082 Event Informational -- None admin:127.127.127.11 succeeded in switching from a mode (developer view) to the user view.\nN/A', '(17332) 18173758 2020-09-04 04:07:15 0x200F002A0019 Event Informational -- None The logout of the user (user name mm_user) from the source (127.0.0.1) succeeded.\nN/A', '(17333) 13643194 2020-04-27 16:07:58 0x100F0015001C Event Major -- None UltraPath push information from host (ID 10) is not received at the preset time point or fails to be processed.\nStep1 Install UltraPath of the latest version on the host. If the fault persists=>[Step2]. \nStep2 Collect related information and contact technical support engineers.', '(17334) 23956661 2021-02-16 04:07:20 0x200F002A0019 Event Informational -- None The logout of the user (user name mm_user) from the source (127.0.0.1) succeeded.\nN/A', '(17335) 24434368 2021-03-01 19:13:42 0x100F02440004 Event Informational -- None The link between initiator (type FC, identifier 0x100000109b2f6529) of a host and the host port (Engine 0, expansion module B, port number H3) is disconnected, time: 19:13:42, host: ID 10.\nN/A.', '(17336) 67138139 2024-07-02 04:01:01 0x200F002A0015 Event Informational -- None The login of the user (user name mm_user) from the source (127.0.0.1) succeeded.\nN/A', '(17337) 76566347 2025-03-28 04:01:02 0x200F002A0015 Event Informational -- None The login of the user (user name mm_user) from the source (127.0.0.1) succeeded.\nN/A', '(17338) 16832485 2020-07-27 21:22:49 0x100F0015001C Event Major -- None UltraPath push information from host (ID 3) is not received at the preset time point or fails to be processed.\nStep1 Install UltraPath of the latest version on the host. If the fault persists=>[Step2]. \nStep2 Collect related information and contact technical support engineers.', '(17339) 74183545 2025-01-19 04:07:28 0x200F002A0019 Event Informational -- None The logout of the user (user name mm_user) from the source (127.0.0.1) succeeded.\nN/A', '(17340) 68935806 2024-08-22 10:27:03 0x200F00CA0005 Event Informational -- None admin:10.33.36.228 succeeded in switching from the user view to developer view.\nN/A', '(17341) 68935825 2024-08-22 10:27:16 0x200F00C90082 Event Informational -- None admin:127.127.127.10 succeeded in switching from a mode (developer view) to the user view.\nN/A', '(17342) 52917350 2023-05-23 09:12:37 0x100F02440006 Event Informational -- None The link between initiator (type FC, identifier 0x100000109b10b27b) of a host and the host port (Engine 0, expansion module A, port number H1) is linked up, time: 9:12:37, host: ID 11.\nN/A.', '(17343) 73815951 2025-01-08 16:31:58 0x200F00CA0005 Event Informational -- None admin:10.33.36.227 succeeded in switching from the user view to developer view.\nN/A', '(17344) 56624487 2023-09-06 04:01:01 0x200F002A0015 Event Informational -- None The login of the user (user name mm_user) from the source (127.0.0.1) succeeded.\nN/A', '(17345) 39206266 2022-04-27 04:01:02 0x200F002A0015 Event Informational -- None The login of the user (user name mm_user) from the source (127.0.0.1) succeeded.\nN/A', '(17346) 21748901 2020-12-15 04:07:06 0x200F002A0019 Event Informational -- None The logout of the user (user name mm_user) from the source (127.0.0.1) succeeded.\nN/A', '(17347) 43458043 2022-08-26 11:10:14 0x200F00CA0005 Event Informational -- None admin:10.33.36.225 succeeded in switching from the user view to developer view.\nN/A', '(17348) 68935730 2024-08-22 10:25:57 0x200F00C90082 Event Informational -- None admin:10.33.36.228 succeeded in switching from a mode (developer view) to the user view.\nN/A', '(17349) 72464615 2024-12-01 02:56:13 0x100F00310002 Event Informational -- None Succeeded in updating the key of application ISCSI_TGT (application ID 6, key ID 24).\nN/A', '(17350) 16829263 2020-07-27 19:15:03 0x100F0015001C Event Major -- None UltraPath push information from host (ID 9) is not received at the preset time point or fails to be processed.\nStep1 Install UltraPath of the latest version on the host. If the fault persists=>[Step2]. \nStep2 Collect related information and contact technical support engineers.', '(17351) 50316564 2023-03-10 04:07:20 0x200F002A0019 Event Informational -- None The logout of the user (user name mm_user) from the source (127.0.0.1) succeeded.\nN/A', '(17352) 73272069 2024-12-24 04:07:08 0x200F002A0019 Event Informational -- None The logout of the user (user name mm_user) from the source (127.0.0.1) succeeded.\nN/A', '(17353) 63913405 2024-04-01 04:01:00 0x200F002A0015 Event Informational -- None The login of the user (user name mm_user) from the source (127.0.0.1) succeeded.\nN/A', '(17354) 46531974 2022-11-22 04:07:16 0x200F002A0019 Event Informational -- None The logout of the user (user name mm_user) from the source (127.0.0.1) succeeded.\nN/A', '(17355) 49966223 2023-02-28 04:07:28 0x200F002A0019 Event Informational -- None The logout of the user (user name mm_user) from the source (127.0.0.1) succeeded.\nN/A', '(17356) 61740437 2024-01-30 04:01:01 0x200F002A0015 Event Informational -- None The login of the user (user name mm_user) from the source (127.0.0.1) succeeded.\nN/A']
526 | You are a log anomaly classifier. You will be given a list of log entries, each with a unique index. Your task is to determine whether each log is **abnormal (1)** or **normal (0)**. Only output in the following format, without any extra explanation or comments. ## Output Format: (log_idx, status) ## Output Rules: - status must be 1 if the log entry indicates an error, failure, crash, or unusual behavior. - status must be 0 if the log entry is a normal operation or informational message. - Output **only** a list of tuples. No extra text or explanation. ## Input Logs: (17357) 37909464 2022-03-21 04:01:01 0x200F002A0015 Event Informational -- None The login of the user (user name mm_user) from the source (127.0.0.1) succeeded. N/A (17358) 52925514 2023-05-23 14:44:25 0x100F02440004 Event Informational -- None The link between initiator (type FC, identifier 0x100000109b10b340) of a host and the host port (Engine 0, expansion module B, port number H0) is disconnected, time: 14:44:25, host: ID 11. N/A. (17359) 68935936 2024-08-22 10:29:39 0x200F00CA0005 Event Informational -- None admin:10.33.36.228 succeeded in switching from the user view to developer view. N/A (17360) 43458020 2022-08-26 11:09:36 0x200F00C90082 Event Informational -- None admin:127.127.127.10 succeeded in switching from a mode (developer view) to the user view. N/A (17361) 63878462 2024-03-31 04:07:38 0x200F002A0019 Event Informational -- None The logout of the user (user name mm_user) from the source (127.0.0.1) succeeded. N/A (17362) 13575503 2020-04-25 17:38:36 0x100F02440006 Event Informational -- None The link between initiator (type FC, identifier 0x100000109b2f6531) of a host and the host port (Engine 0, expansion module A, port number H2) is linked up, time: 17:38:36, host: ID 9. N/A. (17363) 40293094 2022-05-28 04:07:52 0x200F002A0019 Event Informational -- None The logout of the user (user name mm_user) from the source (127.0.0.1) succeeded. N/A (17364) 46163127 2022-11-11 15:32:40 0x100F0015001C Event Major -- None UltraPath push information from host (ID 15) is not received at the preset time point or fails to be processed. Step1 Install UltraPath of the latest version on the host. If the fault persists=>[Step2]. Step2 Collect related information and contact technical support engineers. (17365) 13568055 2020-04-25 12:44:27 0x100F02440004 Event Informational -- None The link between initiator (type FC, identifier 0x21000024ff1cc7e3) of a host and the host port (Engine 0, expansion module B, port number H2) is disconnected, time: 12:44:27, host: ID 5. N/A. (17366) 67225319 2024-07-04 15:38:22 0x200F00CA0005 Event Informational -- None admin:127.127.127.10 succeeded in switching from the user view to developer view. N/A (17367) 72248048 2024-11-24 22:37:59 0x200F002A0019 Event Informational -- None The logout of the user (user name mm_user) from the source (127.0.0.1) succeeded. N/A (17368) 15967240 2020-07-03 04:01:01 0x200F002A0015 Event Informational -- None The login of the user (user name mm_user) from the source (127.0.0.1) succeeded. N/A (17369) 36507398 2022-02-09 04:07:20 0x200F002A0019 Event Informational -- None The logout of the user (user name mm_user) from the source (127.0.0.1) succeeded. N/A (17370) 51192447 2023-04-04 04:01:00 0x200F002A0015 Event Informational -- None The login of the user (user name mm_user) from the source (127.0.0.1) succeeded. N/A (17371) 21713729 2020-12-14 04:01:00 0x200F002A0015 Event Informational -- None The login of the user (user name mm_user) from the source (127.0.0.1) succeeded. N/A (17372) 66713495 2024-06-20 01:14:37 0x100F000A0115 Event Informational -- None The self-check of the disk (disk enclosure DAE011, slot ID 20) started. Check type: 0x6673736563637573. N/A (17373) 70918822 2024-10-18 00:14:20 0x200F000A005B Fault Major Recovered 2024-10-22 13:17:03 Disk (Controller Enclosure CTE0, controller 0A, slot 21, serial number --) is isolated. Step1 Check whether an alarm is generated indicating disk faults. 1.1 If yes, replace the isolated disk. If the alarm persists=>[Step2]. 1.2 If no=>[Step2]. Step2 Collect related information and contact technical support engineers. (17374) 73816182 2025-01-08 16:35:56 0x200F002A0019 Event Informational -- None The logout of the user (user name admin) from the source (10.33.36.227) succeeded. N/A (17375) 44183696 2022-09-16 04:07:13 0x200F002A0019 Event Informational -- None The logout of the user (user name mm_user) from the source (127.0.0.1) succeeded. N/A (17376) 57865218 2023-10-11 13:23:36 0x200F00C90082 Event Informational -- None admin:10.33.36.225 succeeded in switching from a mode (developer view) to the user view. N/A (17377) 23126077 2021-01-23 11:17:19 0x200F002A0019 Event Informational -- None The logout of the user (user name mm_user) from the source (127.0.0.1) succeeded. N/A (17378) 52715516 2023-05-17 15:04:21 0x100F0015001C Event Major -- None UltraPath push information from host (ID 10) is not received at the preset time point or fails to be processed. Step1 Install UltraPath of the latest version on the host. If the fault persists=>[Step2]. Step2 Collect related information and contact technical support engineers. (17379) 52918138 2023-05-23 09:43:18 0x100F02440004 Event Informational -- None The link between initiator (type FC, identifier 0x100000109b10b27b) of a host and the host port (Engine 0, expansion module A, port number H1) is disconnected, time: 9:43:18, host: ID 11. N/A. (17380) 19680812 2020-10-17 04:07:09 0x200F002A0019 Event Informational -- None The logout of the user (user name mm_user) from the source (127.0.0.1) succeeded. N/A (17381) 66714146 2024-06-20 01:40:58 0x200F000A005B Fault Major Recovered 2024-06-25 12:55:11 Disk (Disk Enclosure DAE011, controller 0B, slot 20, serial number --) is isolated. Step1 Check whether an alarm is generated indicating disk faults. 1.1 If yes, replace the isolated disk. If the alarm persists=>[Step2]. 1.2 If no=>[Step2]. Step2 Collect related information and contact technical support engineers. (17382) 21137209 2020-11-27 17:09:06 0x100F02440006 Event Informational -- None The link between initiator (type FC, identifier 0x10000090fac0642b) of a host and the host port (Engine 0, expansion module B, port number H1) is linked up, time: 17:9:6, host: ID 15. N/A. (17383) 13573249 2020-04-25 16:12:31 0x100F02440006 Event Informational -- None The link between initiator (type FC, identifier 0x100000109b2f6529) of a host and the host port (Engine 0, expansion module B, port number H3) is linked up, time: 16:12:31, host: ID 10. N/A. (17384) 55538500 2023-08-06 04:01:02 0x200F002A0015 Event Informational -- None The login of the user (user name mm_user) from the source (127.0.0.1) succeeded. N/A (17385) 76386769 2025-03-23 01:02:24 0x200F002A0019 Event Informational -- None The logout of the user (user name admin) from the source (10.33.36.78) succeeded. N/A (17386) 53330592 2023-06-04 04:07:44 0x200F002A0019 Event Informational -- None The logout of the user (user name mm_user) from the source (127.0.0.1) succeeded. N/A | (17290, 1) (17291, 0) (17292, 0) (17293, 0) (17294, 0) (17295, 0) (17296, 0) (17297, 0) (17298, 0) (17299, 0) (17300, 0) (17301, 0) (17302, 0) (17303, 0) (17304, 0) (17305, 0) (17306, 0) (17307, 0) (17308, 0) (17309, 0) (17310, 0) (17311, 0) (17312, 0) (17313, 0) (17314, 0) (17315, 0) (17316, 0) (17317, 0) (17318, 0) (17319, 0) (17320, 0) (17321, 0) (17322, 0) (17323, 0) (17324, 0) | ['(17357) 37909464 2022-03-21 04:01:01 0x200F002A0015 Event Informational -- None The login of the user (user name mm_user) from the source (127.0.0.1) succeeded.\nN/A', '(17358) 52925514 2023-05-23 14:44:25 0x100F02440004 Event Informational -- None The link between initiator (type FC, identifier 0x100000109b10b340) of a host and the host port (Engine 0, expansion module B, port number H0) is disconnected, time: 14:44:25, host: ID 11.\nN/A.', '(17359) 68935936 2024-08-22 10:29:39 0x200F00CA0005 Event Informational -- None admin:10.33.36.228 succeeded in switching from the user view to developer view.\nN/A', '(17360) 43458020 2022-08-26 11:09:36 0x200F00C90082 Event Informational -- None admin:127.127.127.10 succeeded in switching from a mode (developer view) to the user view.\nN/A', '(17361) 63878462 2024-03-31 04:07:38 0x200F002A0019 Event Informational -- None The logout of the user (user name mm_user) from the source (127.0.0.1) succeeded.\nN/A', '(17362) 13575503 2020-04-25 17:38:36 0x100F02440006 Event Informational -- None The link between initiator (type FC, identifier 0x100000109b2f6531) of a host and the host port (Engine 0, expansion module A, port number H2) is linked up, time: 17:38:36, host: ID 9.\nN/A.', '(17363) 40293094 2022-05-28 04:07:52 0x200F002A0019 Event Informational -- None The logout of the user (user name mm_user) from the source (127.0.0.1) succeeded.\nN/A', '(17364) 46163127 2022-11-11 15:32:40 0x100F0015001C Event Major -- None UltraPath push information from host (ID 15) is not received at the preset time point or fails to be processed.\nStep1 Install UltraPath of the latest version on the host. If the fault persists=>[Step2]. \nStep2 Collect related information and contact technical support engineers.', '(17365) 13568055 2020-04-25 12:44:27 0x100F02440004 Event Informational -- None The link between initiator (type FC, identifier 0x21000024ff1cc7e3) of a host and the host port (Engine 0, expansion module B, port number H2) is disconnected, time: 12:44:27, host: ID 5.\nN/A.', '(17366) 67225319 2024-07-04 15:38:22 0x200F00CA0005 Event Informational -- None admin:127.127.127.10 succeeded in switching from the user view to developer view.\nN/A', '(17367) 72248048 2024-11-24 22:37:59 0x200F002A0019 Event Informational -- None The logout of the user (user name mm_user) from the source (127.0.0.1) succeeded.\nN/A', '(17368) 15967240 2020-07-03 04:01:01 0x200F002A0015 Event Informational -- None The login of the user (user name mm_user) from the source (127.0.0.1) succeeded.\nN/A', '(17369) 36507398 2022-02-09 04:07:20 0x200F002A0019 Event Informational -- None The logout of the user (user name mm_user) from the source (127.0.0.1) succeeded.\nN/A', '(17370) 51192447 2023-04-04 04:01:00 0x200F002A0015 Event Informational -- None The login of the user (user name mm_user) from the source (127.0.0.1) succeeded.\nN/A', '(17371) 21713729 2020-12-14 04:01:00 0x200F002A0015 Event Informational -- None The login of the user (user name mm_user) from the source (127.0.0.1) succeeded.\nN/A', '(17372) 66713495 2024-06-20 01:14:37 0x100F000A0115 Event Informational -- None The self-check of the disk (disk enclosure DAE011, slot ID 20) started. Check type: 0x6673736563637573.\nN/A', '(17373) 70918822 2024-10-18 00:14:20 0x200F000A005B Fault Major Recovered 2024-10-22 13:17:03 Disk (Controller Enclosure CTE0, controller 0A, slot 21, serial number --) is isolated.\nStep1 Check whether an alarm is generated indicating disk faults.\n 1.1 If yes, replace the isolated disk. If the alarm persists=>[Step2].\n 1.2 If no=>[Step2].\nStep2 Collect related information and contact technical support engineers.', '(17374) 73816182 2025-01-08 16:35:56 0x200F002A0019 Event Informational -- None The logout of the user (user name admin) from the source (10.33.36.227) succeeded.\nN/A', '(17375) 44183696 2022-09-16 04:07:13 0x200F002A0019 Event Informational -- None The logout of the user (user name mm_user) from the source (127.0.0.1) succeeded.\nN/A', '(17376) 57865218 2023-10-11 13:23:36 0x200F00C90082 Event Informational -- None admin:10.33.36.225 succeeded in switching from a mode (developer view) to the user view.\nN/A', '(17377) 23126077 2021-01-23 11:17:19 0x200F002A0019 Event Informational -- None The logout of the user (user name mm_user) from the source (127.0.0.1) succeeded.\nN/A', '(17378) 52715516 2023-05-17 15:04:21 0x100F0015001C Event Major -- None UltraPath push information from host (ID 10) is not received at the preset time point or fails to be processed.\nStep1 Install UltraPath of the latest version on the host. If the fault persists=>[Step2]. \nStep2 Collect related information and contact technical support engineers.', '(17379) 52918138 2023-05-23 09:43:18 0x100F02440004 Event Informational -- None The link between initiator (type FC, identifier 0x100000109b10b27b) of a host and the host port (Engine 0, expansion module A, port number H1) is disconnected, time: 9:43:18, host: ID 11.\nN/A.', '(17380) 19680812 2020-10-17 04:07:09 0x200F002A0019 Event Informational -- None The logout of the user (user name mm_user) from the source (127.0.0.1) succeeded.\nN/A', '(17381) 66714146 2024-06-20 01:40:58 0x200F000A005B Fault Major Recovered 2024-06-25 12:55:11 Disk (Disk Enclosure DAE011, controller 0B, slot 20, serial number --) is isolated.\nStep1 Check whether an alarm is generated indicating disk faults.\n 1.1 If yes, replace the isolated disk. If the alarm persists=>[Step2].\n 1.2 If no=>[Step2].\nStep2 Collect related information and contact technical support engineers.', '(17382) 21137209 2020-11-27 17:09:06 0x100F02440006 Event Informational -- None The link between initiator (type FC, identifier 0x10000090fac0642b) of a host and the host port (Engine 0, expansion module B, port number H1) is linked up, time: 17:9:6, host: ID 15.\nN/A.', '(17383) 13573249 2020-04-25 16:12:31 0x100F02440006 Event Informational -- None The link between initiator (type FC, identifier 0x100000109b2f6529) of a host and the host port (Engine 0, expansion module B, port number H3) is linked up, time: 16:12:31, host: ID 10.\nN/A.', '(17384) 55538500 2023-08-06 04:01:02 0x200F002A0015 Event Informational -- None The login of the user (user name mm_user) from the source (127.0.0.1) succeeded.\nN/A', '(17385) 76386769 2025-03-23 01:02:24 0x200F002A0019 Event Informational -- None The logout of the user (user name admin) from the source (10.33.36.78) succeeded.\nN/A', '(17386) 53330592 2023-06-04 04:07:44 0x200F002A0019 Event Informational -- None The logout of the user (user name mm_user) from the source (127.0.0.1) succeeded.\nN/A']
527 | You are a log anomaly classifier. You will be given a list of log entries, each with a unique index. Your task is to determine whether each log is **abnormal (1)** or **normal (0)**. Only output in the following format, without any extra explanation or comments. ## Output Format: (log_idx, status) ## Output Rules: - status must be 1 if the log entry indicates an error, failure, crash, or unusual behavior. - status must be 0 if the log entry is a normal operation or informational message. - Output **only** a list of tuples. No extra text or explanation. ## Input Logs: (17387) 16831058 2020-07-27 20:29:51 0x100F02440006 Event Informational -- None The link between initiator (type FC, identifier 0x100000109b10ad9c) of a host and the host port (Engine 0, expansion module B, port number H2) is linked up, time: 20:29:51, host: ID 7. N/A. (17388) 43455163 2022-08-26 09:16:06 0x200F00CA0005 Event Informational -- None admin:10.33.36.225 succeeded in switching from the user view to developer view. N/A (17389) 77162272 2025-04-14 04:07:12 0x200F002A0019 Event Informational -- None The logout of the user (user name mm_user) from the source (127.0.0.1) succeeded. N/A (17390) 31739352 2021-09-26 04:01:02 0x200F002A0015 Event Informational -- None The login of the user (user name mm_user) from the source (127.0.0.1) succeeded. N/A (17391) 55066944 2023-07-23 17:08:13 0x200F00C90082 Event Informational -- None admin:127.127.127.10 succeeded in switching from a mode (developer view) to the user view. N/A (17392) 18944560 2020-09-26 04:01:01 0x200F002A0015 Event Informational -- None The login of the user (user name mm_user) from the source (127.0.0.1) succeeded. N/A (17393) 28056658 2021-06-13 02:59:04 0x100F00310002 Event Informational -- None Succeeded in updating the key of application PROTO_NDMP (application ID 4, key ID 10). N/A (17394) 67225107 2024-07-04 15:34:03 0x200F00CA0005 Event Informational -- None admin:10.33.36.228 succeeded in switching from the user view to developer view. N/A (17395) 61338549 2024-01-18 16:45:56 0x100F0015001C Event Major -- None UltraPath push information from host (ID 0) is not received at the preset time point or fails to be processed. Step1 Install UltraPath of the latest version on the host. If the fault persists=>[Step2]. Step2 Collect related information and contact technical support engineers. (17396) 48284223 2023-01-11 04:07:06 0x200F002A0019 Event Informational -- None The logout of the user (user name mm_user) from the source (127.0.0.1) succeeded. N/A (17397) 68932431 2024-08-22 08:24:44 0x200F002A0015 Event Informational -- None The login of the user (user name admin) from the source (10.33.36.228) succeeded. N/A (17398) 16829169 2020-07-27 19:11:32 0x100F0015001C Event Major -- None UltraPath push information from host (ID 4) is not received at the preset time point or fails to be processed. Step1 Install UltraPath of the latest version on the host. If the fault persists=>[Step2]. Step2 Collect related information and contact technical support engineers. (17399) 67249326 2024-07-05 08:00:15 0x200F03370004 Event Informational -- None User admin:10.33.36.228 succeeded in importing certificate file (HyperMetro arbitration certificate, file name /home/permitdir/certificates_package_1720143111707/hypermetro_arbitration_Cert.crt). N/A. (17400) 13611498 2020-04-26 18:21:23 0x100F0015001C Event Major -- None UltraPath push information from host (ID 10) is not received at the preset time point or fails to be processed. Step1 Install UltraPath of the latest version on the host. If the fault persists=>[Step2]. Step2 Collect related information and contact technical support engineers. (17401) 31038110 2021-09-06 04:01:02 0x200F002A0015 Event Informational -- None The login of the user (user name mm_user) from the source (127.0.0.1) succeeded. N/A (17402) 28969646 2021-07-09 04:01:02 0x200F002A0015 Event Informational -- None The login of the user (user name mm_user) from the source (127.0.0.1) succeeded. N/A (17403) 21608629 2020-12-11 04:01:02 0x200F002A0015 Event Informational -- None The login of the user (user name mm_user) from the source (127.0.0.1) succeeded. N/A (17404) 16157846 2020-07-08 14:52:19 0x100F0015001C Event Major -- None UltraPath push information from host (ID 12) is not received at the preset time point or fails to be processed. Step1 Install UltraPath of the latest version on the host. If the fault persists=>[Step2]. Step2 Collect related information and contact technical support engineers. (17405) 67251544 2024-07-05 09:20:23 0x200F00CA0005 Event Informational -- None admin:127.127.127.10 succeeded in switching from the user view to developer view. N/A (17406) 57831766 2023-10-10 15:03:26 0x200F00CA0005 Event Informational -- None admin:10.33.36.225 succeeded in switching from the user view to developer view. N/A (17407) 36892869 2022-02-20 04:01:01 0x200F002A0015 Event Informational -- None The login of the user (user name mm_user) from the source (127.0.0.1) succeeded. N/A (17408) 73657399 2025-01-04 04:01:02 0x200F002A0015 Event Informational -- None The login of the user (user name mm_user) from the source (127.0.0.1) succeeded. N/A (17409) 48470195 2023-01-16 11:28:09 0x100F000B0017 Event Major -- None An unrepairable sector was discovered on the disk (Disk Enclosure CTE0, slot 13). Collect related information and contact technical support engineers. (17410) 26269950 2021-04-23 04:01:01 0x200F002A0015 Event Informational -- None The login of the user (user name mm_user) from the source (127.0.0.1) succeeded. N/A (17411) 52803859 2023-05-20 03:33:33 0x100F02440006 Event Informational -- None The link between initiator (type FC, identifier 0x10000090fab9476b) of a host and the host port (Engine 0, expansion module A, port number H0) is linked up, time: 3:33:33, host: ID 14. N/A. (17412) 73685090 2025-01-04 22:58:43 0x200F002A0019 Event Informational -- None The logout of the user (user name admin) from the source (10.33.36.78) succeeded. N/A (17413) 15638343 2020-06-23 18:23:33 0x100F0015001C Event Major -- None UltraPath push information from host (ID 12) is not received at the preset time point or fails to be processed. Step1 Install UltraPath of the latest version on the host. If the fault persists=>[Step2]. Step2 Collect related information and contact technical support engineers. (17414) 24434371 2021-03-01 19:13:42 0x100F02440004 Event Informational -- None The link between initiator (type FC, identifier 0x100000109b2f6529) of a host and the host port (Engine 0, expansion module B, port number H1) is disconnected, time: 19:13:42, host: ID 10. N/A. (17415) 39276497 2022-04-29 04:07:06 0x200F002A0019 Event Informational -- None The logout of the user (user name mm_user) from the source (127.0.0.1) succeeded. N/A (17416) 64668895 2024-04-22 17:16:46 0x200F000A005B Fault Major Recovered 2024-04-24 09:18:45 Disk (Controller Enclosure CTE0, controller 0A, slot 16, serial number --) is isolated. Step1 Check whether an alarm is generated indicating disk faults. 1.1 If yes, replace the isolated disk. If the alarm persists=>[Step2]. 1.2 If no=>[Step2]. Step2 Collect related information and contact technical support engineers. | (17485, 1) (17492, 1) (17502, 1) (17506, 1) | ['(17387) 16831058 2020-07-27 20:29:51 0x100F02440006 Event Informational -- None The link between initiator (type FC, identifier 0x100000109b10ad9c) of a host and the host port (Engine 0, expansion module B, port number H2) is linked up, time: 20:29:51, host: ID 7.\nN/A.', '(17388) 43455163 2022-08-26 09:16:06 0x200F00CA0005 Event Informational -- None admin:10.33.36.225 succeeded in switching from the user view to developer view.\nN/A', '(17389) 77162272 2025-04-14 04:07:12 0x200F002A0019 Event Informational -- None The logout of the user (user name mm_user) from the source (127.0.0.1) succeeded.\nN/A', '(17390) 31739352 2021-09-26 04:01:02 0x200F002A0015 Event Informational -- None The login of the user (user name mm_user) from the source (127.0.0.1) succeeded.\nN/A', '(17391) 55066944 2023-07-23 17:08:13 0x200F00C90082 Event Informational -- None admin:127.127.127.10 succeeded in switching from a mode (developer view) to the user view.\nN/A', '(17392) 18944560 2020-09-26 04:01:01 0x200F002A0015 Event Informational -- None The login of the user (user name mm_user) from the source (127.0.0.1) succeeded.\nN/A', '(17393) 28056658 2021-06-13 02:59:04 0x100F00310002 Event Informational -- None Succeeded in updating the key of application PROTO_NDMP (application ID 4, key ID 10).\nN/A', '(17394) 67225107 2024-07-04 15:34:03 0x200F00CA0005 Event Informational -- None admin:10.33.36.228 succeeded in switching from the user view to developer view.\nN/A', '(17395) 61338549 2024-01-18 16:45:56 0x100F0015001C Event Major -- None UltraPath push information from host (ID 0) is not received at the preset time point or fails to be processed.\nStep1 Install UltraPath of the latest version on the host. If the fault persists=>[Step2]. \nStep2 Collect related information and contact technical support engineers.', '(17396) 48284223 2023-01-11 04:07:06 0x200F002A0019 Event Informational -- None The logout of the user (user name mm_user) from the source (127.0.0.1) succeeded.\nN/A', '(17397) 68932431 2024-08-22 08:24:44 0x200F002A0015 Event Informational -- None The login of the user (user name admin) from the source (10.33.36.228) succeeded.\nN/A', '(17398) 16829169 2020-07-27 19:11:32 0x100F0015001C Event Major -- None UltraPath push information from host (ID 4) is not received at the preset time point or fails to be processed.\nStep1 Install UltraPath of the latest version on the host. If the fault persists=>[Step2]. \nStep2 Collect related information and contact technical support engineers.', '(17399) 67249326 2024-07-05 08:00:15 0x200F03370004 Event Informational -- None User admin:10.33.36.228 succeeded in importing certificate file (HyperMetro arbitration certificate, file name /home/permitdir/certificates_package_1720143111707/hypermetro_arbitration_Cert.crt).\nN/A.', '(17400) 13611498 2020-04-26 18:21:23 0x100F0015001C Event Major -- None UltraPath push information from host (ID 10) is not received at the preset time point or fails to be processed.\nStep1 Install UltraPath of the latest version on the host. If the fault persists=>[Step2]. \nStep2 Collect related information and contact technical support engineers.', '(17401) 31038110 2021-09-06 04:01:02 0x200F002A0015 Event Informational -- None The login of the user (user name mm_user) from the source (127.0.0.1) succeeded.\nN/A', '(17402) 28969646 2021-07-09 04:01:02 0x200F002A0015 Event Informational -- None The login of the user (user name mm_user) from the source (127.0.0.1) succeeded.\nN/A', '(17403) 21608629 2020-12-11 04:01:02 0x200F002A0015 Event Informational -- None The login of the user (user name mm_user) from the source (127.0.0.1) succeeded.\nN/A', '(17404) 16157846 2020-07-08 14:52:19 0x100F0015001C Event Major -- None UltraPath push information from host (ID 12) is not received at the preset time point or fails to be processed.\nStep1 Install UltraPath of the latest version on the host. If the fault persists=>[Step2]. \nStep2 Collect related information and contact technical support engineers.', '(17405) 67251544 2024-07-05 09:20:23 0x200F00CA0005 Event Informational -- None admin:127.127.127.10 succeeded in switching from the user view to developer view.\nN/A', '(17406) 57831766 2023-10-10 15:03:26 0x200F00CA0005 Event Informational -- None admin:10.33.36.225 succeeded in switching from the user view to developer view.\nN/A', '(17407) 36892869 2022-02-20 04:01:01 0x200F002A0015 Event Informational -- None The login of the user (user name mm_user) from the source (127.0.0.1) succeeded.\nN/A', '(17408) 73657399 2025-01-04 04:01:02 0x200F002A0015 Event Informational -- None The login of the user (user name mm_user) from the source (127.0.0.1) succeeded.\nN/A', '(17409) 48470195 2023-01-16 11:28:09 0x100F000B0017 Event Major -- None An unrepairable sector was discovered on the disk (Disk Enclosure CTE0, slot 13).\nCollect related information and contact technical support engineers.', '(17410) 26269950 2021-04-23 04:01:01 0x200F002A0015 Event Informational -- None The login of the user (user name mm_user) from the source (127.0.0.1) succeeded.\nN/A', '(17411) 52803859 2023-05-20 03:33:33 0x100F02440006 Event Informational -- None The link between initiator (type FC, identifier 0x10000090fab9476b) of a host and the host port (Engine 0, expansion module A, port number H0) is linked up, time: 3:33:33, host: ID 14.\nN/A.', '(17412) 73685090 2025-01-04 22:58:43 0x200F002A0019 Event Informational -- None The logout of the user (user name admin) from the source (10.33.36.78) succeeded.\nN/A', '(17413) 15638343 2020-06-23 18:23:33 0x100F0015001C Event Major -- None UltraPath push information from host (ID 12) is not received at the preset time point or fails to be processed.\nStep1 Install UltraPath of the latest version on the host. If the fault persists=>[Step2]. \nStep2 Collect related information and contact technical support engineers.', '(17414) 24434371 2021-03-01 19:13:42 0x100F02440004 Event Informational -- None The link between initiator (type FC, identifier 0x100000109b2f6529) of a host and the host port (Engine 0, expansion module B, port number H1) is disconnected, time: 19:13:42, host: ID 10.\nN/A.', '(17415) 39276497 2022-04-29 04:07:06 0x200F002A0019 Event Informational -- None The logout of the user (user name mm_user) from the source (127.0.0.1) succeeded.\nN/A', '(17416) 64668895 2024-04-22 17:16:46 0x200F000A005B Fault Major Recovered 2024-04-24 09:18:45 Disk (Controller Enclosure CTE0, controller 0A, slot 16, serial number --) is isolated.\nStep1 Check whether an alarm is generated indicating disk faults.\n 1.1 If yes, replace the isolated disk. If the alarm persists=>[Step2].\n 1.2 If no=>[Step2].\nStep2 Collect related information and contact technical support engineers.']
528 | You are a log anomaly classifier. You will be given a list of log entries, each with a unique index. Your task is to determine whether each log is **abnormal (1)** or **normal (0)**. Only output in the following format, without any extra explanation or comments. ## Output Format: (log_idx, status) ## Output Rules: - status must be 1 if the log entry indicates an error, failure, crash, or unusual behavior. - status must be 0 if the log entry is a normal operation or informational message. - Output **only** a list of tuples. No extra text or explanation. ## Input Logs: (17417) 60969686 2024-01-08 04:07:02 0x200F002A0019 Event Informational -- None The logout of the user (user name mm_user) from the source (127.0.0.1) succeeded. N/A (17418) 20789338 2020-11-17 19:08:12 0x100F0015001C Event Major -- None UltraPath push information from host (ID 4) is not received at the preset time point or fails to be processed. Step1 Install UltraPath of the latest version on the host. If the fault persists=>[Step2]. Step2 Collect related information and contact technical support engineers. (17419) 33141714 2021-11-05 04:01:01 0x200F002A0015 Event Informational -- None The login of the user (user name mm_user) from the source (127.0.0.1) succeeded. N/A (17420) 68935809 2024-08-22 10:27:04 0x200F00C90082 Event Informational -- None admin:10.33.36.228 succeeded in switching from a mode (developer view) to the user view. N/A (17421) 30547411 2021-08-23 04:07:04 0x200F002A0019 Event Informational -- None The logout of the user (user name mm_user) from the source (127.0.0.1) succeeded. N/A (17422) 67225179 2024-07-04 15:35:46 0x200F00C90082 Event Informational -- None admin:10.33.36.228 succeeded in switching from a mode (developer view) to the user view. N/A (17423) 39661889 2022-05-10 04:01:01 0x200F002A0015 Event Informational -- None The login of the user (user name mm_user) from the source (127.0.0.1) succeeded. N/A (17424) 72080692 2024-11-20 04:01:01 0x200F002A0015 Event Informational -- None The login of the user (user name mm_user) from the source (127.0.0.1) succeeded. N/A (17425) 50877126 2023-03-26 04:01:02 0x200F002A0015 Event Informational -- None The login of the user (user name mm_user) from the source (127.0.0.1) succeeded. N/A (17426) 54341093 2023-07-03 00:01:44 0x100F0D20006 Event Informational -- None BBU module (controller enclosure CTE0, BBU module PSU 0) has insufficient power. When a power failure occurs, the BBU module cannot provide sufficient power to save data. Step 1 Check whether the BBU module is faulty. 1.1 If yes, replace the BBU module. 1.2 If no=>[step 2]. Step 2 Wait until the BBU module is fully charged. (17427) 66135925 2024-06-03 13:55:43 0x200F00CA0005 Event Informational -- None admin:10.33.36.228 succeeded in switching from the user view to developer view. N/A (17428) 46216374 2022-11-13 04:01:01 0x200F002A0015 Event Informational -- None The login of the user (user name mm_user) from the source (127.0.0.1) succeeded. N/A (17429) 65140256 2024-05-06 04:01:02 0x200F002A0015 Event Informational -- None The login of the user (user name mm_user) from the source (127.0.0.1) succeeded. N/A (17430) 76798430 2025-04-03 18:56:23 0x1000010A0009 Event Informational -- None The reconstruction of the disk (disk enclosure DAE060, slot ID 5, type SAS) in the disk domain (ID 7, name SAS) started. Do not remove other member disks in the disk domain. N/A (17431) 66713185 2024-06-20 01:02:23 0x100F000A004C Event Informational -- None The self-check of the disk (disk enclosure DAE011, slot ID 20) completed. The check result is successfully. N/A (17432) 48424244 2023-01-15 04:01:02 0x200F002A0015 Event Informational -- None The login of the user (user name mm_user) from the source (127.0.0.1) succeeded. N/A (17433) 32721166 2021-10-24 04:07:02 0x200F002A0019 Event Informational -- None The logout of the user (user name mm_user) from the source (127.0.0.1) succeeded. N/A (17434) 63002070 2024-03-06 04:01:01 0x200F002A0015 Event Informational -- None The login of the user (user name mm_user) from the source (127.0.0.1) succeeded. N/A (17435) 70098190 2024-09-24 14:17:26 0x200F00C90082 Event Informational -- None admin:10.33.36.227 succeeded in switching from a mode (developer view) to the user view. N/A (17436) 12060217 2020-03-13 04:07:21 0x200F002A0019 Event Informational -- None The logout of the user (user name mm_user) from the source (127.0.0.1) succeeded. N/A (17437) 16778797 diagnoses failure of requesting for resources. The cause is failed to request for memory. N/A 1 2019-03-18 13:50:18 0xF0000601 Diagnose code Informational -- In module 21 on node 1, diagnose point (17438) 51945256 2023-04-25 15:42:20 0x100F0015001C Event Major -- None UltraPath push information from host (ID 5) is not received at the preset time point or fails to be processed. Step1 Install UltraPath of the latest version on the host. If the fault persists=>[Step2]. Step2 Collect related information and contact technical support engineers. (17439) 67103259 2024-07-01 04:07:21 0x200F002A0019 Event Informational -- None The logout of the user (user name mm_user) from the source (127.0.0.1) succeeded. N/A (17440) 24466219 2021-03-02 17:00:35 0x100F02440006 Event Informational -- None The link between initiator (type FC, identifier 0x21000024ff1da97b) of a host and the host port (Engine 0, expansion module A, port number H1) is linked up, time: 17:0:35, host: ID 12. N/A. (17441) 21137351 2020-11-27 17:13:57 0x100F0015001C Event Major -- None UltraPath push information from host (ID 15) is not received at the preset time point or fails to be processed. Step1 Install UltraPath of the latest version on the host. If the fault persists=>[Step2]. Step2 Collect related information and contact technical support engineers. (17442) 69697588 2024-09-13 04:01:01 0x200F002A0015 Event Informational -- None The login of the user (user name mm_user) from the source (127.0.0.1) succeeded. N/A (17443) 15871543 2020-06-30 10:22:44 0x100F0015001C Event Major -- None UltraPath push information from host (ID 12) is not received at the preset time point or fails to be processed. Step1 Install UltraPath of the latest version on the host. If the fault persists=>[Step2]. Step2 Collect related information and contact technical support engineers. (17444) 66135934 2024-06-03 13:55:50 0x200F00CA0005 Event Informational -- None admin:127.127.127.10 succeeded in switching from the user view to developer view. N/A (17445) 28829425 2021-07-05 04:01:02 0x200F002A0015 Event Informational -- None The login of the user (user name mm_user) from the source (127.0.0.1) succeeded. N/A (17446) 32630528 2021-10-21 14:05:18 0x200F002A0015 Event Informational -- None The login of the user (user name admin) from the source (10.33.36.225) succeeded. N/A (17447) 73517230 2024-12-31 04:01:02 0x200F002A0015 Event Informational -- None The login of the user (user name mm_user) from the source (127.0.0.1) succeeded. N/A (17448) 25674238 2021-04-06 04:07:22 0x200F002A0019 Event Informational -- None The logout of the user (user name mm_user) from the source (127.0.0.1) succeeded. N/A | (17387, 0) (17388, 0) (17389, 0) (17390, 0) (17391, 0) (17392, 0) (17393, 0) (17394, 0) (17395, 1) (17396, 0) (17397, 0) (17398, 1) (17399, 0) (17400, 1) (17401, 0) (17402, 0) (17403, 0) (17404, 1) (17405, 0) (17406, 0) (17407, 0) (17408, 0) (17409, 1) (17410, 0) (17411, 0) (17412, 0) (17413, 1) (17414, 0) (17415, 0) (17416, 1) | ['(17417) 60969686 2024-01-08 04:07:02 0x200F002A0019 Event Informational -- None The logout of the user (user name mm_user) from the source (127.0.0.1) succeeded.\nN/A', '(17418) 20789338 2020-11-17 19:08:12 0x100F0015001C Event Major -- None UltraPath push information from host (ID 4) is not received at the preset time point or fails to be processed.\nStep1 Install UltraPath of the latest version on the host. If the fault persists=>[Step2]. \nStep2 Collect related information and contact technical support engineers.', '(17419) 33141714 2021-11-05 04:01:01 0x200F002A0015 Event Informational -- None The login of the user (user name mm_user) from the source (127.0.0.1) succeeded.\nN/A', '(17420) 68935809 2024-08-22 10:27:04 0x200F00C90082 Event Informational -- None admin:10.33.36.228 succeeded in switching from a mode (developer view) to the user view.\nN/A', '(17421) 30547411 2021-08-23 04:07:04 0x200F002A0019 Event Informational -- None The logout of the user (user name mm_user) from the source (127.0.0.1) succeeded.\nN/A', '(17422) 67225179 2024-07-04 15:35:46 0x200F00C90082 Event Informational -- None admin:10.33.36.228 succeeded in switching from a mode (developer view) to the user view.\nN/A', '(17423) 39661889 2022-05-10 04:01:01 0x200F002A0015 Event Informational -- None The login of the user (user name mm_user) from the source (127.0.0.1) succeeded.\nN/A', '(17424) 72080692 2024-11-20 04:01:01 0x200F002A0015 Event Informational -- None The login of the user (user name mm_user) from the source (127.0.0.1) succeeded.\nN/A', '(17425) 50877126 2023-03-26 04:01:02 0x200F002A0015 Event Informational -- None The login of the user (user name mm_user) from the source (127.0.0.1) succeeded.\nN/A', '(17426) 54341093 2023-07-03 00:01:44 0x100F0D20006 Event Informational -- None BBU module (controller enclosure CTE0, BBU module PSU 0) has insufficient power. When a power failure occurs, the BBU module cannot provide sufficient power to save data.\nStep 1 Check whether the BBU module is faulty.\n 1.1 If yes, replace the BBU module. \n 1.2 If no=>[step 2].\nStep 2 Wait until the BBU module is fully charged.', '(17427) 66135925 2024-06-03 13:55:43 0x200F00CA0005 Event Informational -- None admin:10.33.36.228 succeeded in switching from the user view to developer view.\nN/A', '(17428) 46216374 2022-11-13 04:01:01 0x200F002A0015 Event Informational -- None The login of the user (user name mm_user) from the source (127.0.0.1) succeeded.\nN/A', '(17429) 65140256 2024-05-06 04:01:02 0x200F002A0015 Event Informational -- None The login of the user (user name mm_user) from the source (127.0.0.1) succeeded.\nN/A', '(17430) 76798430 2025-04-03 18:56:23 0x1000010A0009 Event Informational -- None The reconstruction of the disk (disk enclosure DAE060, slot ID 5, type SAS) in the disk domain (ID 7, name SAS) started. Do not remove other member disks in the disk domain.\nN/A', '(17431) 66713185 2024-06-20 01:02:23 0x100F000A004C Event Informational -- None The self-check of the disk (disk enclosure DAE011, slot ID 20) completed. The check result is successfully.\nN/A', '(17432) 48424244 2023-01-15 04:01:02 0x200F002A0015 Event Informational -- None The login of the user (user name mm_user) from the source (127.0.0.1) succeeded.\nN/A', '(17433) 32721166 2021-10-24 04:07:02 0x200F002A0019 Event Informational -- None The logout of the user (user name mm_user) from the source (127.0.0.1) succeeded.\nN/A', '(17434) 63002070 2024-03-06 04:01:01 0x200F002A0015 Event Informational -- None The login of the user (user name mm_user) from the source (127.0.0.1) succeeded.\nN/A', '(17435) 70098190 2024-09-24 14:17:26 0x200F00C90082 Event Informational -- None admin:10.33.36.227 succeeded in switching from a mode (developer view) to the user view.\nN/A', '(17436) 12060217 2020-03-13 04:07:21 0x200F002A0019 Event Informational -- None The logout of the user (user name mm_user) from the source (127.0.0.1) succeeded.\nN/A', '(17437) 16778797 diagnoses failure of requesting for resources. The cause is failed to request for memory.\nN/A\n\n1 2019-03-18 13:50:18 0xF0000601 Diagnose code Informational -- In module 21 on node 1, diagnose point', '(17438) 51945256 2023-04-25 15:42:20 0x100F0015001C Event Major -- None UltraPath push information from host (ID 5) is not received at the preset time point or fails to be processed.\nStep1 Install UltraPath of the latest version on the host. If the fault persists=>[Step2]. \nStep2 Collect related information and contact technical support engineers.', '(17439) 67103259 2024-07-01 04:07:21 0x200F002A0019 Event Informational -- None The logout of the user (user name mm_user) from the source (127.0.0.1) succeeded.\nN/A', '(17440) 24466219 2021-03-02 17:00:35 0x100F02440006 Event Informational -- None The link between initiator (type FC, identifier 0x21000024ff1da97b) of a host and the host port (Engine 0, expansion module A, port number H1) is linked up, time: 17:0:35, host: ID 12.\nN/A.', '(17441) 21137351 2020-11-27 17:13:57 0x100F0015001C Event Major -- None UltraPath push information from host (ID 15) is not received at the preset time point or fails to be processed.\nStep1 Install UltraPath of the latest version on the host. If the fault persists=>[Step2]. \nStep2 Collect related information and contact technical support engineers.', '(17442) 69697588 2024-09-13 04:01:01 0x200F002A0015 Event Informational -- None The login of the user (user name mm_user) from the source (127.0.0.1) succeeded.\nN/A', '(17443) 15871543 2020-06-30 10:22:44 0x100F0015001C Event Major -- None UltraPath push information from host (ID 12) is not received at the preset time point or fails to be processed.\nStep1 Install UltraPath of the latest version on the host. If the fault persists=>[Step2]. \nStep2 Collect related information and contact technical support engineers.', '(17444) 66135934 2024-06-03 13:55:50 0x200F00CA0005 Event Informational -- None admin:127.127.127.10 succeeded in switching from the user view to developer view.\nN/A', '(17445) 28829425 2021-07-05 04:01:02 0x200F002A0015 Event Informational -- None The login of the user (user name mm_user) from the source (127.0.0.1) succeeded.\nN/A', '(17446) 32630528 2021-10-21 14:05:18 0x200F002A0015 Event Informational -- None The login of the user (user name admin) from the source (10.33.36.225) succeeded.\nN/A', '(17447) 73517230 2024-12-31 04:01:02 0x200F002A0015 Event Informational -- None The login of the user (user name mm_user) from the source (127.0.0.1) succeeded.\nN/A', '(17448) 25674238 2021-04-06 04:07:22 0x200F002A0019 Event Informational -- None The logout of the user (user name mm_user) from the source (127.0.0.1) succeeded.\nN/A']
529 | You are a log anomaly classifier. You will be given a list of log entries, each with a unique index. Your task is to determine whether each log is **abnormal (1)** or **normal (0)**. Only output in the following format, without any extra explanation or comments. ## Output Format: (log_idx, status) ## Output Rules: - status must be 1 if the log entry indicates an error, failure, crash, or unusual behavior. - status must be 0 if the log entry is a normal operation or informational message. - Output **only** a list of tuples. No extra text or explanation. ## Input Logs: (17449) 28023102 2021-06-12 04:01:02 0x200F002A0015 Event Informational -- None The login of the user (user name mm_user) from the source (127.0.0.1) succeeded. N/A (17450) 47197816 2022-12-11 04:07:37 0x200F002A0019 Event Informational -- None The logout of the user (user name mm_user) from the source (127.0.0.1) succeeded. N/A (17451) 39521675 2022-05-06 04:01:01 0x200F002A0015 Event Informational -- None The login of the user (user name mm_user) from the source (127.0.0.1) succeeded. N/A (17452) 74491343 2025-01-27 22:56:45 0x200F002A0019 Event Informational -- None The logout of the user (user name admin) from the source (10.33.36.78) succeeded. N/A (17453) 24434447 2021-03-01 19:16:26 0x100F02440006 Event Informational -- None The link between initiator (type FC, identifier 0x100000109b2f6529) of a host and the host port (Engine 0, expansion module B, port number H3) is linked up, time: 19:16:26, host: ID 10. N/A. (17454) 77022087 2025-04-10 04:07:26 0x200F002A0019 Event Informational -- None The logout of the user (user name mm_user) from the source (127.0.0.1) succeeded. N/A (17455) 77302322 2025-04-18 04:01:01 0x200F002A0015 Event Informational -- None The login of the user (user name mm_user) from the source (127.0.0.1) succeeded. N/A (17456) 15637861 2020-06-23 18:04:57 0x200F00150025 Event Informational -- None admin:10.33.36.225 succeeded in adding the initiator (type FC, identifier 21000024ff1da977) to host (host ID 13). N/A (17457) 29811185 2021-08-02 04:07:17 0x200F002A0019 Event Informational -- None The logout of the user (user name mm_user) from the source (127.0.0.1) succeeded. N/A (17458) 27163414 2021-05-18 15:37:02 0x100F0015001C Event Major -- None UltraPath push information from host (ID 13) is not received at the preset time point or fails to be processed. Step1 Install UltraPath of the latest version on the host. If the fault persists=>[Step2]. Step2 Collect related information and contact technical support engineers. (17459) 41142495 2022-06-21 09:42:13 0x100F02440006 Event Informational -- None The link between initiator (type FC, identifier 0x100000109b2f6529) of a host and the host port (Engine 0, expansion module B, port number H3) is linked up, time: 9:42:13, host: ID 10. N/A. (17460) 24465888 2021-03-02 16:47:22 0x100F0015001C Event Major -- None UltraPath push information from host (ID 12) is not received at the preset time point or fails to be processed. Step1 Install UltraPath of the latest version on the host. If the fault persists=>[Step2]. Step2 Collect related information and contact technical support engineers. (17461) 48455791 2023-01-16 01:36:29 0x1000010A0009 Event Informational -- None The reconstruction of the disk (disk enclosure CTE0, slot ID 13, type SAS) in the disk domain (ID 7, name SAS) started. Do not remove other member disks in the disk domain. N/A (17462) 51944993 2023-04-25 15:32:13 0x100F02440004 Event Informational -- None The link between initiator (type FC, identifier 0x21000024ff1cc7e3) of a host and the host port (Engine 0, expansion module B, port number H0) is disconnected, time: 15:32:13, host: ID 5. N/A. (17463) 67249408 2024-07-05 08:01:44 0x200F002A0015 Event Informational -- None The login of the user (user name admin) from the source (10.33.36.228) succeeded. N/A (17464) 23430965 2021-02-01 04:01:02 0x200F002A0015 Event Informational -- None The login of the user (user name mm_user) from the source (127.0.0.1) succeeded. N/A (17465) 48431491 2023-01-15 08:58:31 0x1000010A0009 Event Informational -- None The reconstruction of the disk (disk enclosure CTE0, slot ID 13, type SAS) in the disk domain (ID 7, name SAS) started. Do not remove other member disks in the disk domain. N/A (17466) 24743493 2021-03-10 14:45:45 0x100F0015001C Event Major -- None UltraPath push information from host (ID 11) is not received at the preset time point or fails to be processed. Step1 Install UltraPath of the latest version on the host. If the fault persists=>[Step2]. Step2 Collect related information and contact technical support engineers. (17467) 38996124 2022-04-21 04:07:34 0x200F002A0019 Event Informational -- None The logout of the user (user name mm_user) from the source (127.0.0.1) succeeded. N/A (17468) 15477515 2020-06-19 04:01:02 0x200F002A0015 Event Informational -- None The login of the user (user name mm_user) from the source (127.0.0.1) succeeded. N/A (17469) 55066783 2023-07-23 17:05:20 0x200F00C90082 Event Informational -- None admin:127.127.127.10 succeeded in switching from a mode (developer view) to the user view. N/A (17470) 18453890 2020-09-12 04:01:02 0x200F002A0015 Event Informational -- None The login of the user (user name mm_user) from the source (127.0.0.1) succeeded. N/A (17471) 23193474 2021-01-25 09:24:03 0x200F002A0019 Event Informational -- None The logout of the user (user name admin) from the source (10.33.36.225) succeeded. N/A (17472) 34824649 2021-12-23 04:07:07 0x200F002A0019 Event Informational -- None The logout of the user (user name mm_user) from the source (127.0.0.1) succeeded. N/A (17473) 53760118 2023-06-16 10:09:44 0x200F00C90082 Event Informational -- None admin:10.33.36.225 succeeded in switching from a mode (developer view) to the user view. N/A (17474) 13575686 2020-04-25 17:44:51 0x100F0015001C Event Major -- None UltraPath push information from host (ID 9) is not received at the preset time point or fails to be processed. Step1 Install UltraPath of the latest version on the host. If the fault persists=>[Step2]. Step2 Collect related information and contact technical support engineers. (17475) 68932919 2024-08-22 08:35:15 0x200F002A0019 Event Informational -- None The logout of the user (user name admin) from the source (10.33.36.228) succeeded. N/A (17476) 72878716 2024-12-12 22:36:21 0x200F002A0015 Event Informational -- None The login of the user (user name mm_user) from the source (127.0.0.1) succeeded. N/A (17477) 31423796 2021-09-17 04:01:01 0x200F002A0015 Event Informational -- None The login of the user (user name mm_user) from the source (127.0.0.1) succeeded. N/A (17478) 16316982 2020-07-13 04:07:33 0x200F002A0019 Event Informational -- None The logout of the user (user name mm_user) from the source (127.0.0.1) succeeded. N/A (17479) 57832668 2023-10-10 15:33:28 0x200F0031001A Event Informational -- None admin:10.33.36.225 succeeded in downloading a file (type disk DHA log) of controller 0A. N/A. (17480) 75374885 2025-02-22 04:01:00 0x200F002A0015 Event Informational -- None The login of the user (user name mm_user) from the source (127.0.0.1) succeeded. N/A | (17417, 0) (17418, 1) (17419, 0) (17420, 0) (17421, 0) (17422, 0) (17423, 0) (17424, 0) (17425, 0) (17426, 1) (17427, 0) (17428, 0) (17429, 0) (17430, 0) (17431, 0) (17432, 0) (17433, 0) (17434, 0) (17435, 0) (17436, 0) (17437, 1) (17438, 1) (17439, 0) (17440, 0) (17441, 1) (17442, 0) (17443, 1) (17444, 0) (17445, 0) (17446, 0) (17447, 0) (17448, 0) | ['(17449) 28023102 2021-06-12 04:01:02 0x200F002A0015 Event Informational -- None The login of the user (user name mm_user) from the source (127.0.0.1) succeeded.\nN/A', '(17450) 47197816 2022-12-11 04:07:37 0x200F002A0019 Event Informational -- None The logout of the user (user name mm_user) from the source (127.0.0.1) succeeded.\nN/A', '(17451) 39521675 2022-05-06 04:01:01 0x200F002A0015 Event Informational -- None The login of the user (user name mm_user) from the source (127.0.0.1) succeeded.\nN/A', '(17452) 74491343 2025-01-27 22:56:45 0x200F002A0019 Event Informational -- None The logout of the user (user name admin) from the source (10.33.36.78) succeeded.\nN/A', '(17453) 24434447 2021-03-01 19:16:26 0x100F02440006 Event Informational -- None The link between initiator (type FC, identifier 0x100000109b2f6529) of a host and the host port (Engine 0, expansion module B, port number H3) is linked up, time: 19:16:26, host: ID 10.\nN/A.', '(17454) 77022087 2025-04-10 04:07:26 0x200F002A0019 Event Informational -- None The logout of the user (user name mm_user) from the source (127.0.0.1) succeeded.\nN/A', '(17455) 77302322 2025-04-18 04:01:01 0x200F002A0015 Event Informational -- None The login of the user (user name mm_user) from the source (127.0.0.1) succeeded.\nN/A', '(17456) 15637861 2020-06-23 18:04:57 0x200F00150025 Event Informational -- None admin:10.33.36.225 succeeded in adding the initiator (type FC, identifier 21000024ff1da977) to host (host ID 13).\nN/A', '(17457) 29811185 2021-08-02 04:07:17 0x200F002A0019 Event Informational -- None The logout of the user (user name mm_user) from the source (127.0.0.1) succeeded.\nN/A', '(17458) 27163414 2021-05-18 15:37:02 0x100F0015001C Event Major -- None UltraPath push information from host (ID 13) is not received at the preset time point or fails to be processed.\nStep1 Install UltraPath of the latest version on the host. If the fault persists=>[Step2]. \nStep2 Collect related information and contact technical support engineers.', '(17459) 41142495 2022-06-21 09:42:13 0x100F02440006 Event Informational -- None The link between initiator (type FC, identifier 0x100000109b2f6529) of a host and the host port (Engine 0, expansion module B, port number H3) is linked up, time: 9:42:13, host: ID 10.\nN/A.', '(17460) 24465888 2021-03-02 16:47:22 0x100F0015001C Event Major -- None UltraPath push information from host (ID 12) is not received at the preset time point or fails to be processed.\nStep1 Install UltraPath of the latest version on the host. If the fault persists=>[Step2]. \nStep2 Collect related information and contact technical support engineers.', '(17461) 48455791 2023-01-16 01:36:29 0x1000010A0009 Event Informational -- None The reconstruction of the disk (disk enclosure CTE0, slot ID 13, type SAS) in the disk domain (ID 7, name SAS) started. Do not remove other member disks in the disk domain.\nN/A', '(17462) 51944993 2023-04-25 15:32:13 0x100F02440004 Event Informational -- None The link between initiator (type FC, identifier 0x21000024ff1cc7e3) of a host and the host port (Engine 0, expansion module B, port number H0) is disconnected, time: 15:32:13, host: ID 5.\nN/A.', '(17463) 67249408 2024-07-05 08:01:44 0x200F002A0015 Event Informational -- None The login of the user (user name admin) from the source (10.33.36.228) succeeded.\nN/A', '(17464) 23430965 2021-02-01 04:01:02 0x200F002A0015 Event Informational -- None The login of the user (user name mm_user) from the source (127.0.0.1) succeeded.\nN/A', '(17465) 48431491 2023-01-15 08:58:31 0x1000010A0009 Event Informational -- None The reconstruction of the disk (disk enclosure CTE0, slot ID 13, type SAS) in the disk domain (ID 7, name SAS) started. Do not remove other member disks in the disk domain.\nN/A', '(17466) 24743493 2021-03-10 14:45:45 0x100F0015001C Event Major -- None UltraPath push information from host (ID 11) is not received at the preset time point or fails to be processed.\nStep1 Install UltraPath of the latest version on the host. If the fault persists=>[Step2]. \nStep2 Collect related information and contact technical support engineers.', '(17467) 38996124 2022-04-21 04:07:34 0x200F002A0019 Event Informational -- None The logout of the user (user name mm_user) from the source (127.0.0.1) succeeded.\nN/A', '(17468) 15477515 2020-06-19 04:01:02 0x200F002A0015 Event Informational -- None The login of the user (user name mm_user) from the source (127.0.0.1) succeeded.\nN/A', '(17469) 55066783 2023-07-23 17:05:20 0x200F00C90082 Event Informational -- None admin:127.127.127.10 succeeded in switching from a mode (developer view) to the user view.\nN/A', '(17470) 18453890 2020-09-12 04:01:02 0x200F002A0015 Event Informational -- None The login of the user (user name mm_user) from the source (127.0.0.1) succeeded.\nN/A', '(17471) 23193474 2021-01-25 09:24:03 0x200F002A0019 Event Informational -- None The logout of the user (user name admin) from the source (10.33.36.225) succeeded.\nN/A', '(17472) 34824649 2021-12-23 04:07:07 0x200F002A0019 Event Informational -- None The logout of the user (user name mm_user) from the source (127.0.0.1) succeeded.\nN/A', '(17473) 53760118 2023-06-16 10:09:44 0x200F00C90082 Event Informational -- None admin:10.33.36.225 succeeded in switching from a mode (developer view) to the user view.\nN/A', '(17474) 13575686 2020-04-25 17:44:51 0x100F0015001C Event Major -- None UltraPath push information from host (ID 9) is not received at the preset time point or fails to be processed.\nStep1 Install UltraPath of the latest version on the host. If the fault persists=>[Step2]. \nStep2 Collect related information and contact technical support engineers.', '(17475) 68932919 2024-08-22 08:35:15 0x200F002A0019 Event Informational -- None The logout of the user (user name admin) from the source (10.33.36.228) succeeded.\nN/A', '(17476) 72878716 2024-12-12 22:36:21 0x200F002A0015 Event Informational -- None The login of the user (user name mm_user) from the source (127.0.0.1) succeeded.\nN/A', '(17477) 31423796 2021-09-17 04:01:01 0x200F002A0015 Event Informational -- None The login of the user (user name mm_user) from the source (127.0.0.1) succeeded.\nN/A', '(17478) 16316982 2020-07-13 04:07:33 0x200F002A0019 Event Informational -- None The logout of the user (user name mm_user) from the source (127.0.0.1) succeeded.\nN/A', '(17479) 57832668 2023-10-10 15:33:28 0x200F0031001A Event Informational -- None admin:10.33.36.225 succeeded in downloading a file (type disk DHA log) of controller 0A.\nN/A.', '(17480) 75374885 2025-02-22 04:01:00 0x200F002A0015 Event Informational -- None The login of the user (user name mm_user) from the source (127.0.0.1) succeeded.\nN/A']
530 | You are a log anomaly classifier. You will be given a list of log entries, each with a unique index. Your task is to determine whether each log is **abnormal (1)** or **normal (0)**. Only output in the following format, without any extra explanation or comments. ## Output Format: (log_idx, status) ## Output Rules: - status must be 1 if the log entry indicates an error, failure, crash, or unusual behavior. - status must be 0 if the log entry is a normal operation or informational message. - Output **only** a list of tuples. No extra text or explanation. ## Input Logs: (17481) 62756913 2024-02-28 04:07:34 0x200F002A0019 Event Informational -- None The logout of the user (user name mm_user) from the source (127.0.0.1) succeeded. N/A (17482) 20292693 2020-11-03 15:08:33 0x200F002A0015 Event Informational -- None The login of the user (user name admin) from the source (10.33.36.225) succeeded. N/A (17483) 35139987 2022-01-01 04:01:01 0x200F002A0015 Event Informational -- None The login of the user (user name mm_user) from the source (127.0.0.1) succeeded. N/A (17484) 49160212 2023-02-05 04:01:01 0x200F002A0015 Event Informational -- None The login of the user (user name mm_user) from the source (127.0.0.1) succeeded. N/A (17485) 77492873 2025-04-23 14:25:05 0x100F0015001C Event Major -- None UltraPath push information from host (ID 6) is not received at the preset time point or fails to be processed. Step1 Install UltraPath of the latest version on the host. If the fault persists=>[Step2]. Step2 Collect related information and contact technical support engineers. (17486) 60121434 2023-12-14 23:05:11 0x100F000A0115 Event Informational -- None The self-check of the disk (disk enclosure DAE010, slot ID 13) started. Check type: 0x6673736563637573. N/A (17487) 23711323 2021-02-09 04:01:02 0x200F002A0015 Event Informational -- None The login of the user (user name mm_user) from the source (127.0.0.1) succeeded. N/A (17488) 49790890 2023-02-23 04:01:01 0x200F002A0015 Event Informational -- None The login of the user (user name mm_user) from the source (127.0.0.1) succeeded. N/A (17489) 21100467 2020-11-26 16:05:25 0x200F0031001C Event Informational -- None admin:10.33.36.225 succeeded in deleting the exported files of controller 0A in system memory or disk (FileType disk DHA log). N/A. (17490) 13625532 2020-04-27 04:01:01 0x200F002A0015 Event Informational -- None The login of the user (user name mm_user) from the source (127.0.0.1) succeeded. N/A (17491) 21097821 2020-11-26 14:21:04 0x200F00CA0005 Event Informational -- None admin:10.33.36.225 succeeded in switching from the user view to developer view. N/A (17492) 13575683 2020-04-25 17:44:51 0x100F0015001C Event Major -- None UltraPath push information from host (ID 11) is not received at the preset time point or fails to be processed. Step1 Install UltraPath of the latest version on the host. If the fault persists=>[Step2]. Step2 Collect related information and contact technical support engineers. (17493) 42606341 2022-08-02 04:07:39 0x200F002A0019 Event Informational -- None The logout of the user (user name mm_user) from the source (127.0.0.1) succeeded. N/A (17494) 67251663 2024-07-05 09:23:40 0x200F00310005 Event Informational -- None admin:10.33.36.228 succeeded in collecting the event (type event). N/A. (17495) 57865027 2023-10-11 13:20:11 0x200F00CA0005 Event Informational -- None admin:10.33.36.225 succeeded in switching from the user view to developer view. N/A (17496) 16367185 2020-07-14 14:33:30 0x100F02440006 Event Informational -- None The link between initiator (type FC, identifier 0x21000024ff1da8ed) of a host and the host port (Engine 0, expansion module B, port number H2) is linked up, time: 14:33:30, host: ID 12. N/A. (17497) 62371379 2024-02-17 04:07:42 0x200F002A0019 Event Informational -- None The logout of the user (user name mm_user) from the source (127.0.0.1) succeeded. N/A (17498) 26382768 2021-04-26 09:10:06 0x100F02440004 Event Informational -- None The link between initiator (type FC, identifier 0x21000024ff13abab) of a host and the host port (Engine 0, expansion module A, port number H2) is disconnected, time: 9:10:6, host: ID 16. N/A. (17499) 67225499 2024-07-04 15:41:56 0x200F00C90082 Event Informational -- None admin:127.127.127.10 succeeded in switching from a mode (developer view) to the user view. N/A (17500) 40538443 2022-06-04 04:07:56 0x200F002A0019 Event Informational -- None The logout of the user (user name mm_user) from the source (127.0.0.1) succeeded. N/A (17501) 16831962 2020-07-27 21:03:43 0x100F02440004 Event Informational -- None The link between initiator (type FC, identifier 0x100000109b2f648f) of a host and the host port (Engine 0, expansion module B, port number H1) is disconnected, time: 21:3:43, host: ID 6. N/A. (17502) 57610293 2023-10-04 07:23:29 0xF00170014 Fault Major Recovered 2023-10-04 07:23:45 No power is input to power module (disk enclosure DAE011, power module PSU 1). Step1 Check whether power cables are connected correctly. 1.1 If yes=>[Step2]. 1.2 If no, connect the power cables correctly. If the alarm persists=>[Step2]. Step2 Check power cables. 2.1 If any power cable is removed, reinsert it. If the alarm persists=>[2.2]. 2.2 Replace the power cable. If the alarm persists=>[Step3]. Step3 Check whether the power module is inserted. 3.1 If yes=>[Step4]. 3.2 If no, reinsert the power module. If the alarm persists=>[Step4]. Step4 Check whether any external power is input to the power module. 4.1 If yes=>[Step5]. 4.2 If no, supply power to the storage system correctly. If the alarm persists=>[Step5]. Step5 Replace the power module. If the alarm persists=>[Step6]. Step6 Collect related information and contact technical support engineers. (17503) 56379375 2023-08-30 04:01:00 0x200F002A0015 Event Informational -- None The login of the user (user name mm_user) from the source (127.0.0.1) succeeded. N/A (17504) 56659500 2023-09-07 04:01:01 0x200F002A0015 Event Informational -- None The login of the user (user name mm_user) from the source (127.0.0.1) succeeded. N/A (17505) 47653382 2022-12-24 04:07:16 0x200F002A0019 Event Informational -- None The logout of the user (user name mm_user) from the source (127.0.0.1) succeeded. N/A (17506) 21143034 2020-11-27 21:05:25 0x100F0015001C Event Major -- None UltraPath push information from host (ID 15) is not received at the preset time point or fails to be processed. Step1 Install UltraPath of the latest version on the host. If the fault persists=>[Step2]. Step2 Collect related information and contact technical support engineers. (17507) 13573246 2020-04-25 16:12:26 0x100F02440004 Event Informational -- None The link between initiator (type FC, identifier 0x100000109b2f6529) of a host and the host port (Engine 0, expansion module A, port number H3) is disconnected, time: 16:12:26, host: ID 10. N/A. (17508) 18804485 2020-09-22 04:07:09 0x200F002A0019 Event Informational -- None The logout of the user (user name mm_user) from the source (127.0.0.1) succeeded. N/A (17509) 14149976 2020-05-12 04:07:36 0x200F002A0019 Event Informational -- None The logout of the user (user name mm_user) from the source (127.0.0.1) succeeded. N/A | (17449, 0) (17450, 0) (17451, 0) (17452, 0) (17453, 0) (17454, 0) (17455, 0) (17456, 0) (17457, 0) (17458, 1) (17459, 0) (17460, 1) (17461, 0) (17462, 0) (17463, 0) (17464, 0) (17465, 0) (17466, 1) (17467, 0) (17468, 0) (17469, 0) (17470, 0) (17471, 0) (17472, 0) (17473, 0) (17474, 1) (17475, 0) (17476, 0) (17477, 0) (17478, 0) (17479, 0) (17480, 0) | ['(17481) 62756913 2024-02-28 04:07:34 0x200F002A0019 Event Informational -- None The logout of the user (user name mm_user) from the source (127.0.0.1) succeeded.\nN/A', '(17482) 20292693 2020-11-03 15:08:33 0x200F002A0015 Event Informational -- None The login of the user (user name admin) from the source (10.33.36.225) succeeded.\nN/A', '(17483) 35139987 2022-01-01 04:01:01 0x200F002A0015 Event Informational -- None The login of the user (user name mm_user) from the source (127.0.0.1) succeeded.\nN/A', '(17484) 49160212 2023-02-05 04:01:01 0x200F002A0015 Event Informational -- None The login of the user (user name mm_user) from the source (127.0.0.1) succeeded.\nN/A', '(17485) 77492873 2025-04-23 14:25:05 0x100F0015001C Event Major -- None UltraPath push information from host (ID 6) is not received at the preset time point or fails to be processed.\nStep1 Install UltraPath of the latest version on the host. If the fault persists=>[Step2]. \nStep2 Collect related information and contact technical support engineers.', '(17486) 60121434 2023-12-14 23:05:11 0x100F000A0115 Event Informational -- None The self-check of the disk (disk enclosure DAE010, slot ID 13) started. Check type: 0x6673736563637573.\nN/A', '(17487) 23711323 2021-02-09 04:01:02 0x200F002A0015 Event Informational -- None The login of the user (user name mm_user) from the source (127.0.0.1) succeeded.\nN/A', '(17488) 49790890 2023-02-23 04:01:01 0x200F002A0015 Event Informational -- None The login of the user (user name mm_user) from the source (127.0.0.1) succeeded.\nN/A', '(17489) 21100467 2020-11-26 16:05:25 0x200F0031001C Event Informational -- None admin:10.33.36.225 succeeded in deleting the exported files of controller 0A in system memory or disk (FileType disk DHA log).\nN/A.', '(17490) 13625532 2020-04-27 04:01:01 0x200F002A0015 Event Informational -- None The login of the user (user name mm_user) from the source (127.0.0.1) succeeded.\nN/A', '(17491) 21097821 2020-11-26 14:21:04 0x200F00CA0005 Event Informational -- None admin:10.33.36.225 succeeded in switching from the user view to developer view.\nN/A', '(17492) 13575683 2020-04-25 17:44:51 0x100F0015001C Event Major -- None UltraPath push information from host (ID 11) is not received at the preset time point or fails to be processed.\nStep1 Install UltraPath of the latest version on the host. If the fault persists=>[Step2]. \nStep2 Collect related information and contact technical support engineers.', '(17493) 42606341 2022-08-02 04:07:39 0x200F002A0019 Event Informational -- None The logout of the user (user name mm_user) from the source (127.0.0.1) succeeded.\nN/A', '(17494) 67251663 2024-07-05 09:23:40 0x200F00310005 Event Informational -- None admin:10.33.36.228 succeeded in collecting the event (type event).\nN/A.', '(17495) 57865027 2023-10-11 13:20:11 0x200F00CA0005 Event Informational -- None admin:10.33.36.225 succeeded in switching from the user view to developer view.\nN/A', '(17496) 16367185 2020-07-14 14:33:30 0x100F02440006 Event Informational -- None The link between initiator (type FC, identifier 0x21000024ff1da8ed) of a host and the host port (Engine 0, expansion module B, port number H2) is linked up, time: 14:33:30, host: ID 12.\nN/A.', '(17497) 62371379 2024-02-17 04:07:42 0x200F002A0019 Event Informational -- None The logout of the user (user name mm_user) from the source (127.0.0.1) succeeded.\nN/A', '(17498) 26382768 2021-04-26 09:10:06 0x100F02440004 Event Informational -- None The link between initiator (type FC, identifier 0x21000024ff13abab) of a host and the host port (Engine 0, expansion module A, port number H2) is disconnected, time: 9:10:6, host: ID 16.\nN/A.', '(17499) 67225499 2024-07-04 15:41:56 0x200F00C90082 Event Informational -- None admin:127.127.127.10 succeeded in switching from a mode (developer view) to the user view.\nN/A', '(17500) 40538443 2022-06-04 04:07:56 0x200F002A0019 Event Informational -- None The logout of the user (user name mm_user) from the source (127.0.0.1) succeeded.\nN/A', '(17501) 16831962 2020-07-27 21:03:43 0x100F02440004 Event Informational -- None The link between initiator (type FC, identifier 0x100000109b2f648f) of a host and the host port (Engine 0, expansion module B, port number H1) is disconnected, time: 21:3:43, host: ID 6.\nN/A.', '(17502) 57610293 2023-10-04 07:23:29 0xF00170014 Fault Major Recovered 2023-10-04 07:23:45 No power is input to power module (disk enclosure DAE011, power module PSU 1).\nStep1 Check whether power cables are connected correctly.\n 1.1 If yes=>[Step2].\n 1.2 If no, connect the power cables correctly. If the alarm persists=>[Step2].\nStep2 Check power cables.\n 2.1 If any power cable is removed, reinsert it. If the alarm persists=>[2.2].\n 2.2 Replace the power cable. If the alarm persists=>[Step3].\nStep3 Check whether the power module is inserted.\n 3.1 If yes=>[Step4].\n 3.2 If no, reinsert the power module. If the alarm persists=>[Step4].\nStep4 Check whether any external power is input to the power module.\n 4.1 If yes=>[Step5].\n 4.2 If no, supply power to the storage system correctly. If the alarm persists=>[Step5].\nStep5 Replace the power module. If the alarm persists=>[Step6].\nStep6 Collect related information and contact technical support engineers.', '(17503) 56379375 2023-08-30 04:01:00 0x200F002A0015 Event Informational -- None The login of the user (user name mm_user) from the source (127.0.0.1) succeeded.\nN/A', '(17504) 56659500 2023-09-07 04:01:01 0x200F002A0015 Event Informational -- None The login of the user (user name mm_user) from the source (127.0.0.1) succeeded.\nN/A', '(17505) 47653382 2022-12-24 04:07:16 0x200F002A0019 Event Informational -- None The logout of the user (user name mm_user) from the source (127.0.0.1) succeeded.\nN/A', '(17506) 21143034 2020-11-27 21:05:25 0x100F0015001C Event Major -- None UltraPath push information from host (ID 15) is not received at the preset time point or fails to be processed.\nStep1 Install UltraPath of the latest version on the host. If the fault persists=>[Step2]. \nStep2 Collect related information and contact technical support engineers.', '(17507) 13573246 2020-04-25 16:12:26 0x100F02440004 Event Informational -- None The link between initiator (type FC, identifier 0x100000109b2f6529) of a host and the host port (Engine 0, expansion module A, port number H3) is disconnected, time: 16:12:26, host: ID 10.\nN/A.', '(17508) 18804485 2020-09-22 04:07:09 0x200F002A0019 Event Informational -- None The logout of the user (user name mm_user) from the source (127.0.0.1) succeeded.\nN/A', '(17509) 14149976 2020-05-12 04:07:36 0x200F002A0019 Event Informational -- None The logout of the user (user name mm_user) from the source (127.0.0.1) succeeded.\nN/A']
531 | You are a log anomaly classifier. You will be given a list of log entries, each with a unique index. Your task is to determine whether each log is **abnormal (1)** or **normal (0)**. Only output in the following format, without any extra explanation or comments. ## Output Format: (log_idx, status) ## Output Rules: - status must be 1 if the log entry indicates an error, failure, crash, or unusual behavior. - status must be 0 if the log entry is a normal operation or informational message. - Output **only** a list of tuples. No extra text or explanation. ## Input Logs: (17510) 74280801 2025-01-21 22:44:26 0x200F002A0015 Event Informational -- None The login of the user (user name mm_user) from the source (127.0.0.1) succeeded. N/A (17511) 37909622 2022-03-21 04:07:23 0x200F002A0019 Event Informational -- None The logout of the user (user name mm_user) from the source (127.0.0.1) succeeded. N/A (17512) 23606361 2021-02-06 04:07:24 0x200F002A0019 Event Informational -- None The logout of the user (user name mm_user) from the source (127.0.0.1) succeeded. N/A (17513) 62721867 2024-02-27 04:07:07 0x200F002A0019 Event Informational -- None The logout of the user (user name mm_user) from the source (127.0.0.1) succeeded. N/A (17514) 48634703 2023-01-21 04:07:27 0x200F002A0019 Event Informational -- None The logout of the user (user name mm_user) from the source (127.0.0.1) succeeded. N/A (17515) 70749099 2024-10-13 04:01:02 0x200F002A0015 Event Informational -- None The login of the user (user name mm_user) from the source (127.0.0.1) succeeded. N/A (17516) 55066564 2023-07-23 17:00:23 0x200F00CA0005 Event Informational -- None admin:10.33.36.225 succeeded in switching from the user view to developer view. N/A (17517) 15638494 2020-06-23 18:28:36 0x100F02440004 Event Informational -- None The link between initiator (type FC, identifier 0x21000024ff1da8ed) of a host and the host port (Engine 0, expansion module B, port number H2) is disconnected, time: 18:28:36, host: ID 12. N/A. (17518) 76846732 2025-04-05 04:01:02 0x200F002A0015 Event Informational -- None The login of the user (user name mm_user) from the source (127.0.0.1) succeeded. N/A (17519) 57857022 2023-10-11 08:12:44 0x200F00C90024 Event Informational -- None admin:10.33.36.225 succeeded in exporting running data. N/A (17520) 34228712 2021-12-06 04:07:44 0x200F002A0019 Event Informational -- None The logout of the user (user name mm_user) from the source (127.0.0.1) succeeded. N/A (17521) 33071749 2021-11-03 04:07:12 0x200F002A0019 Event Informational -- None The logout of the user (user name mm_user) from the source (127.0.0.1) succeeded. N/A (17522) 57831765 2023-10-10 15:03:26 0x200F00C90082 Event Informational -- None admin:10.33.36.225 succeeded in switching from a mode (developer view) to the user view. N/A (17523) 53260319 2023-06-02 04:01:01 0x200F002A0015 Event Informational -- None The login of the user (user name mm_user) from the source (127.0.0.1) succeeded. N/A (17524) 76807339 2025-04-04 01:02:33 0x200F002A0019 Event Informational -- None The logout of the user (user name admin) from the source (10.33.36.78) succeeded. N/A (17525) 32018120 2021-10-04 02:51:20 0x100F0D20006 Event Informational -- None BBU module (controller enclosure CTE0, BBU module PSU 1) has insufficient power. When a power failure occurs, the BBU module cannot provide sufficient power to save data. Step 1 Check whether the BBU module is faulty. 1.1 If yes, replace the BBU module. 1.2 If no=>[step 2]. Step 2 Wait until the BBU module is fully charged. (17526) 57831857 2023-10-10 15:04:55 0x200F002A0019 Event Informational -- None The logout of the user (user name admin) from the source (10.33.36.225) succeeded. N/A (17527) 67251480 2024-07-05 09:19:02 0x200F00C90082 Event Informational -- None admin:10.33.36.228 succeeded in switching from a mode (developer view) to the user view. N/A (17528) 76811833 2025-04-04 04:07:05 0x200F002A0019 Event Informational -- None The logout of the user (user name mm_user) from the source (127.0.0.1) succeeded. N/A (17529) 77492728 2025-04-23 14:20:06 0x100F02440006 Event Informational -- None The link between initiator (type FC, identifier 0x100000109b2f6492) of a host and the host port (Engine 0, expansion module B, port number H2) is linked up, time: 14:20:6, host: ID 6. N/A. (17530) 77493177 2025-04-23 14:36:43 0x100F02440004 Event Informational -- None The link between initiator (type FC, identifier 0x100000109b2f648f) of a host and the host port (Engine 0, expansion module A, port number H1) is disconnected, time: 14:36:43, host: ID 6. N/A. (17531) 64965161 2024-05-01 04:07:06 0x200F002A0019 Event Informational -- None The logout of the user (user name mm_user) from the source (127.0.0.1) succeeded. N/A (17532) 61338227 2024-01-18 16:34:26 0x100F02440004 Event Informational -- None The link between initiator (type FC, identifier 0x21000024ff1d8163) of a host and the host port (Engine 0, expansion module B, port number H3) is disconnected, time: 16:34:26, host: ID 1. N/A. (17533) 12893996 2020-04-06 04:01:01 0x200F002A0015 Event Informational -- None The login of the user (user name mm_user) from the source (127.0.0.1) succeeded. N/A (17534) 21097861 2020-11-26 14:21:45 0x200F00C90082 Event Informational -- None admin:127.127.127.10 succeeded in switching from a mode (developer view) to the user view. N/A (17535) 45655671 2022-10-28 04:01:02 0x200F002A0015 Event Informational -- None The login of the user (user name mm_user) from the source (127.0.0.1) succeeded. N/A (17536) 67225424 2024-07-04 15:40:05 0x200F00CA0005 Event Informational -- None admin:10.33.36.228 succeeded in switching from the developer view to developer view. N/A (17537) 28338820 2021-06-21 04:07:41 0x200F002A0019 Event Informational -- None The logout of the user (user name mm_user) from the source (127.0.0.1) succeeded. N/A (17538) 14114838 2020-05-11 04:01:02 0x200F002A0015 Event Informational -- None The login of the user (user name mm_user) from the source (127.0.0.1) succeeded. N/A (17539) 73742427 2025-01-06 14:14:40 0x200F002A0015 Event Informational -- None The login of the user (user name admin) from the source (10.33.36.227) succeeded. N/A (17540) 57857673 2023-10-11 08:37:01 0x200F00C90082 Event Informational -- None admin:127.127.127.10 succeeded in switching from a mode (developer view) to the user view. N/A (17541) 22781177 2021-01-13 15:10:32 0x200F002A0015 Event Informational -- None The login of the user (user name mm_user) from the source (127.0.0.1) succeeded. N/A (17542) 56274427 2023-08-27 04:07:16 0x200F002A0019 Event Informational -- None The logout of the user (user name mm_user) from the source (127.0.0.1) succeeded. N/A (17543) 52709665 2023-05-17 11:12:29 0x100F02440006 Event Informational -- None The link between initiator (type FC, identifier 0x100000109b10b27b) of a host and the host port (Engine 0, expansion module A, port number H1) is linked up, time: 11:12:29, host: ID 11. N/A. (17544) 36787710 2022-02-17 04:01:02 0x200F002A0015 Event Informational -- None The login of the user (user name mm_user) from the source (127.0.0.1) succeeded. N/A | (17510, 0) (17511, 0) (17512, 0) (17513, 0) (17514, 0) (17515, 0) (17516, 0) (17517, 0) (17518, 0) (17519, 0) (17520, 0) (17521, 0) (17522, 0) (17523, 0) (17524, 0) (17525, 1) (17526, 0) (17527, 0) (17528, 0) (17529, 0) (17530, 1) (17531, 0) (17532, 0) (17533, 0) (17534, 0) (17535, 0) (17536, 0) (17537, 0) (17538, 0) (17539, 0) (17540, 0) (17541, 0) (17542, 0) (17543, 0) (17544, 0) | ['(17510) 74280801 2025-01-21 22:44:26 0x200F002A0015 Event Informational -- None The login of the user (user name mm_user) from the source (127.0.0.1) succeeded.\nN/A', '(17511) 37909622 2022-03-21 04:07:23 0x200F002A0019 Event Informational -- None The logout of the user (user name mm_user) from the source (127.0.0.1) succeeded.\nN/A', '(17512) 23606361 2021-02-06 04:07:24 0x200F002A0019 Event Informational -- None The logout of the user (user name mm_user) from the source (127.0.0.1) succeeded.\nN/A', '(17513) 62721867 2024-02-27 04:07:07 0x200F002A0019 Event Informational -- None The logout of the user (user name mm_user) from the source (127.0.0.1) succeeded.\nN/A', '(17514) 48634703 2023-01-21 04:07:27 0x200F002A0019 Event Informational -- None The logout of the user (user name mm_user) from the source (127.0.0.1) succeeded.\nN/A', '(17515) 70749099 2024-10-13 04:01:02 0x200F002A0015 Event Informational -- None The login of the user (user name mm_user) from the source (127.0.0.1) succeeded.\nN/A', '(17516) 55066564 2023-07-23 17:00:23 0x200F00CA0005 Event Informational -- None admin:10.33.36.225 succeeded in switching from the user view to developer view.\nN/A', '(17517) 15638494 2020-06-23 18:28:36 0x100F02440004 Event Informational -- None The link between initiator (type FC, identifier 0x21000024ff1da8ed) of a host and the host port (Engine 0, expansion module B, port number H2) is disconnected, time: 18:28:36, host: ID 12.\nN/A.', '(17518) 76846732 2025-04-05 04:01:02 0x200F002A0015 Event Informational -- None The login of the user (user name mm_user) from the source (127.0.0.1) succeeded.\nN/A', '(17519) 57857022 2023-10-11 08:12:44 0x200F00C90024 Event Informational -- None admin:10.33.36.225 succeeded in exporting running data.\nN/A', '(17520) 34228712 2021-12-06 04:07:44 0x200F002A0019 Event Informational -- None The logout of the user (user name mm_user) from the source (127.0.0.1) succeeded.\nN/A', '(17521) 33071749 2021-11-03 04:07:12 0x200F002A0019 Event Informational -- None The logout of the user (user name mm_user) from the source (127.0.0.1) succeeded.\nN/A', '(17522) 57831765 2023-10-10 15:03:26 0x200F00C90082 Event Informational -- None admin:10.33.36.225 succeeded in switching from a mode (developer view) to the user view.\nN/A', '(17523) 53260319 2023-06-02 04:01:01 0x200F002A0015 Event Informational -- None The login of the user (user name mm_user) from the source (127.0.0.1) succeeded.\nN/A', '(17524) 76807339 2025-04-04 01:02:33 0x200F002A0019 Event Informational -- None The logout of the user (user name admin) from the source (10.33.36.78) succeeded.\nN/A', '(17525) 32018120 2021-10-04 02:51:20 0x100F0D20006 Event Informational -- None BBU module (controller enclosure CTE0, BBU module PSU 1) has insufficient power. When a power failure occurs, the BBU module cannot provide sufficient power to save data.\nStep 1 Check whether the BBU module is faulty.\n 1.1 If yes, replace the BBU module. \n 1.2 If no=>[step 2].\nStep 2 Wait until the BBU module is fully charged.', '(17526) 57831857 2023-10-10 15:04:55 0x200F002A0019 Event Informational -- None The logout of the user (user name admin) from the source (10.33.36.225) succeeded.\nN/A', '(17527) 67251480 2024-07-05 09:19:02 0x200F00C90082 Event Informational -- None admin:10.33.36.228 succeeded in switching from a mode (developer view) to the user view.\nN/A', '(17528) 76811833 2025-04-04 04:07:05 0x200F002A0019 Event Informational -- None The logout of the user (user name mm_user) from the source (127.0.0.1) succeeded.\nN/A', '(17529) 77492728 2025-04-23 14:20:06 0x100F02440006 Event Informational -- None The link between initiator (type FC, identifier 0x100000109b2f6492) of a host and the host port (Engine 0, expansion module B, port number H2) is linked up, time: 14:20:6, host: ID 6.\nN/A.', '(17530) 77493177 2025-04-23 14:36:43 0x100F02440004 Event Informational -- None The link between initiator (type FC, identifier 0x100000109b2f648f) of a host and the host port (Engine 0, expansion module A, port number H1) is disconnected, time: 14:36:43, host: ID 6.\nN/A.', '(17531) 64965161 2024-05-01 04:07:06 0x200F002A0019 Event Informational -- None The logout of the user (user name mm_user) from the source (127.0.0.1) succeeded.\nN/A', '(17532) 61338227 2024-01-18 16:34:26 0x100F02440004 Event Informational -- None The link between initiator (type FC, identifier 0x21000024ff1d8163) of a host and the host port (Engine 0, expansion module B, port number H3) is disconnected, time: 16:34:26, host: ID 1.\nN/A.', '(17533) 12893996 2020-04-06 04:01:01 0x200F002A0015 Event Informational -- None The login of the user (user name mm_user) from the source (127.0.0.1) succeeded.\nN/A', '(17534) 21097861 2020-11-26 14:21:45 0x200F00C90082 Event Informational -- None admin:127.127.127.10 succeeded in switching from a mode (developer view) to the user view.\nN/A', '(17535) 45655671 2022-10-28 04:01:02 0x200F002A0015 Event Informational -- None The login of the user (user name mm_user) from the source (127.0.0.1) succeeded.\nN/A', '(17536) 67225424 2024-07-04 15:40:05 0x200F00CA0005 Event Informational -- None admin:10.33.36.228 succeeded in switching from the developer view to developer view.\nN/A', '(17537) 28338820 2021-06-21 04:07:41 0x200F002A0019 Event Informational -- None The logout of the user (user name mm_user) from the source (127.0.0.1) succeeded.\nN/A', '(17538) 14114838 2020-05-11 04:01:02 0x200F002A0015 Event Informational -- None The login of the user (user name mm_user) from the source (127.0.0.1) succeeded.\nN/A', '(17539) 73742427 2025-01-06 14:14:40 0x200F002A0015 Event Informational -- None The login of the user (user name admin) from the source (10.33.36.227) succeeded.\nN/A', '(17540) 57857673 2023-10-11 08:37:01 0x200F00C90082 Event Informational -- None admin:127.127.127.10 succeeded in switching from a mode (developer view) to the user view.\nN/A', '(17541) 22781177 2021-01-13 15:10:32 0x200F002A0015 Event Informational -- None The login of the user (user name mm_user) from the source (127.0.0.1) succeeded.\nN/A', '(17542) 56274427 2023-08-27 04:07:16 0x200F002A0019 Event Informational -- None The logout of the user (user name mm_user) from the source (127.0.0.1) succeeded.\nN/A', '(17543) 52709665 2023-05-17 11:12:29 0x100F02440006 Event Informational -- None The link between initiator (type FC, identifier 0x100000109b10b27b) of a host and the host port (Engine 0, expansion module A, port number H1) is linked up, time: 11:12:29, host: ID 11.\nN/A.', '(17544) 36787710 2022-02-17 04:01:02 0x200F002A0015 Event Informational -- None The login of the user (user name mm_user) from the source (127.0.0.1) succeeded.\nN/A']
532 | You are a log anomaly classifier. You will be given a list of log entries, each with a unique index. Your task is to determine whether each log is **abnormal (1)** or **normal (0)**. Only output in the following format, without any extra explanation or comments. ## Output Format: (log_idx, status) ## Output Rules: - status must be 1 if the log entry indicates an error, failure, crash, or unusual behavior. - status must be 0 if the log entry is a normal operation or informational message. - Output **only** a list of tuples. No extra text or explanation. ## Input Logs: (17545) 57832533 2023-10-10 15:28:59 0x200F0031001A Event Informational -- None admin:10.33.36.225 succeeded in downloading a file (type disk smart information) of controller 0A. N/A. (17546) 53129934 2023-05-29 10:42:31 0x200F002A0019 Event Informational -- None The logout of the user (user name mm_user) from the source (127.0.0.1) succeeded. N/A (17547) 73369230 2024-12-26 22:39:07 0x200F002A0015 Event Informational -- None The login of the user (user name mm_user) from the source (127.0.0.1) succeeded. N/A (17548) 37523966 2022-03-10 04:07:06 0x200F002A0019 Event Informational -- None The logout of the user (user name mm_user) from the source (127.0.0.1) succeeded. N/A (17549) 23571168 2021-02-05 04:01:01 0x200F002A0015 Event Informational -- None The login of the user (user name mm_user) from the source (127.0.0.1) succeeded. N/A (17550) 75655409 2025-03-02 04:07:12 0x200F002A0019 Event Informational -- None The logout of the user (user name mm_user) from the source (127.0.0.1) succeeded. N/A (17551) 12407279 2020-03-23 04:01:00 0x200F002A0015 Event Informational -- None The login of the user (user name mm_user) from the source (127.0.0.1) succeeded. N/A (17552) 21137321 2020-11-27 17:13:02 0x100F0015001C Event Major -- None UltraPath push information from host (ID 15) is not received at the preset time point or fails to be processed. Step1 Install UltraPath of the latest version on the host. If the fault persists=>[Step2]. Step2 Collect related information and contact technical support engineers. (17553) 76772262 2025-04-03 01:01:12 0x200F002A0019 Event Informational -- None The logout of the user (user name admin) from the source (10.33.36.78) succeeded. N/A (17554) 13573300 2020-04-25 16:14:25 0x100F02440004 Event Informational -- None The link between initiator (type FC, identifier 0x100000109b10ae38) of a host and the host port (Engine 0, expansion module B, port number H0) is disconnected, time: 16:14:25, host: ID 8. N/A. (17555) 68932784 2024-08-22 08:31:31 0x200F00CA0005 Event Informational -- None admin:10.33.36.228 succeeded in switching from the user view to developer view. N/A (17556) 67251387 2024-07-05 09:17:43 0x200F00C90082 Event Informational -- None admin:10.33.36.228 succeeded in switching from a mode (developer view) to the user view. N/A (17557) 49335396 2023-02-10 04:01:02 0x200F002A0015 Event Informational -- None The login of the user (user name mm_user) from the source (127.0.0.1) succeeded. N/A (17558) 10565325 2020-01-30 04:07:28 0x200F002A0019 Event Informational -- None The logout of the user (user name mm_user) from the source (127.0.0.1) succeeded. N/A (17559) 55066670 2023-07-23 17:02:53 0x200F00CA0005 Event Informational -- None admin:10.33.36.225 succeeded in switching from the developer view to developer view. N/A (17560) 53759169 2023-06-16 09:40:25 0x200F00C90082 Event Informational -- None admin:10.33.36.225 succeeded in switching from a mode (developer view) to the user view. N/A (17561) 13568252 2020-04-25 12:50:15 0x100F0015001C Event Major -- None UltraPath push information from host (ID 2) is not received at the preset time point or fails to be processed. Step1 Install UltraPath of the latest version on the host. If the fault persists=>[Step2]. Step2 Collect related information and contact technical support engineers. (17562) 29881300 2021-08-04 04:07:10 0x200F002A0019 Event Informational -- None The logout of the user (user name mm_user) from the source (127.0.0.1) succeeded. N/A (17563) 48214131 2023-01-09 04:07:14 0x200F002A0019 Event Informational -- None The logout of the user (user name mm_user) from the source (127.0.0.1) succeeded. N/A (17564) 29039928 2021-07-11 04:07:23 0x200F002A0019 Event Informational -- None The logout of the user (user name mm_user) from the source (127.0.0.1) succeeded. N/A (17565) 68935740 2024-08-22 10:26:03 0x200F00C90082 Event Informational -- None admin:10.33.36.228 succeeded in switching from a mode (developer view) to the user view. N/A (17566) 61425172 2024-01-21 04:07:12 0x200F002A0019 Event Informational -- None The logout of the user (user name mm_user) from the source (127.0.0.1) succeeded. N/A (17567) 17227779 2020-08-08 04:07:22 0x200F002A0019 Event Informational -- None The logout of the user (user name mm_user) from the source (127.0.0.1) succeeded. N/A (17568) 42991639 2022-08-13 04:01:01 0x200F002A0015 Event Informational -- None The login of the user (user name mm_user) from the source (127.0.0.1) succeeded. N/A (17569) 42746493 2022-08-06 04:07:23 0x200F002A0019 Event Informational -- None The logout of the user (user name mm_user) from the source (127.0.0.1) succeeded. N/A (17570) 44394018 2022-09-22 04:07:23 0x200F002A0019 Event Informational -- None The logout of the user (user name mm_user) from the source (127.0.0.1) succeeded. N/A (17571) 61338380 2024-01-18 16:39:56 0x100F02440006 Event Informational -- None The link between initiator (type FC, identifier 0x21000024ff1d8159) of a host and the host port (Engine 0, expansion module A, port number H0) is linked up, time: 16:39:56, host: ID 0. N/A. (17572) 18734397 2020-09-20 04:07:17 0x200F002A0019 Event Informational -- None The logout of the user (user name mm_user) from the source (127.0.0.1) succeeded. N/A (17573) 55066558 2023-07-23 17:00:10 0x200F002A0015 Event Informational -- None The login of the user (user name admin) from the source (10.33.36.225) succeeded. N/A (17574) 55066750 2023-07-23 17:04:41 0x200F00C90082 Event Informational -- None admin:10.33.36.225 succeeded in switching from a mode (developer view) to the user view. N/A (17575) 77328838 2025-04-18 22:09:53 0x200F002A0015 Event Informational -- None The login of the user (user name admin) from the source (10.33.36.78) succeeded. N/A (17576) 11225403 2020-02-18 04:07:04 0x200F002A0019 Event Informational -- None The logout of the user (user name mm_user) from the source (127.0.0.1) succeeded. N/A (17577) 52926605 2023-05-23 15:27:36 0x100F02440006 Event Informational -- None The link between initiator (type FC, identifier 0x100000109b10b340) of a host and the host port (Engine 0, expansion module B, port number H0) is linked up, time: 15:27:36, host: ID 11. N/A. (17578) 57865126 2023-10-11 13:21:51 0x200F00CA0005 Event Informational -- None admin:10.33.36.225 succeeded in switching from the user view to developer view. N/A | (17545, 0) (17546, 0) (17547, 0) (17548, 0) (17549, 0) (17550, 0) (17551, 0) (17552, 1) (17553, 0) (17554, 0) (17555, 0) (17556, 0) (17557, 0) (17558, 0) (17559, 0) (17560, 0) (17561, 1) (17562, 0) (17563, 0) (17564, 0) (17565, 0) (17566, 0) (17567, 0) (17568, 0) (17569, 0) (17570, 0) (17571, 0) (17572, 0) (17573, 0) (17574, 0) (17575, 0) (17576, 0) (17577, 0) (17578, 0) | ['(17545) 57832533 2023-10-10 15:28:59 0x200F0031001A Event Informational -- None admin:10.33.36.225 succeeded in downloading a file (type disk smart information) of controller 0A.\nN/A.', '(17546) 53129934 2023-05-29 10:42:31 0x200F002A0019 Event Informational -- None The logout of the user (user name mm_user) from the source (127.0.0.1) succeeded.\nN/A', '(17547) 73369230 2024-12-26 22:39:07 0x200F002A0015 Event Informational -- None The login of the user (user name mm_user) from the source (127.0.0.1) succeeded.\nN/A', '(17548) 37523966 2022-03-10 04:07:06 0x200F002A0019 Event Informational -- None The logout of the user (user name mm_user) from the source (127.0.0.1) succeeded.\nN/A', '(17549) 23571168 2021-02-05 04:01:01 0x200F002A0015 Event Informational -- None The login of the user (user name mm_user) from the source (127.0.0.1) succeeded.\nN/A', '(17550) 75655409 2025-03-02 04:07:12 0x200F002A0019 Event Informational -- None The logout of the user (user name mm_user) from the source (127.0.0.1) succeeded.\nN/A', '(17551) 12407279 2020-03-23 04:01:00 0x200F002A0015 Event Informational -- None The login of the user (user name mm_user) from the source (127.0.0.1) succeeded.\nN/A', '(17552) 21137321 2020-11-27 17:13:02 0x100F0015001C Event Major -- None UltraPath push information from host (ID 15) is not received at the preset time point or fails to be processed.\nStep1 Install UltraPath of the latest version on the host. If the fault persists=>[Step2]. \nStep2 Collect related information and contact technical support engineers.', '(17553) 76772262 2025-04-03 01:01:12 0x200F002A0019 Event Informational -- None The logout of the user (user name admin) from the source (10.33.36.78) succeeded.\nN/A', '(17554) 13573300 2020-04-25 16:14:25 0x100F02440004 Event Informational -- None The link between initiator (type FC, identifier 0x100000109b10ae38) of a host and the host port (Engine 0, expansion module B, port number H0) is disconnected, time: 16:14:25, host: ID 8.\nN/A.', '(17555) 68932784 2024-08-22 08:31:31 0x200F00CA0005 Event Informational -- None admin:10.33.36.228 succeeded in switching from the user view to developer view.\nN/A', '(17556) 67251387 2024-07-05 09:17:43 0x200F00C90082 Event Informational -- None admin:10.33.36.228 succeeded in switching from a mode (developer view) to the user view.\nN/A', '(17557) 49335396 2023-02-10 04:01:02 0x200F002A0015 Event Informational -- None The login of the user (user name mm_user) from the source (127.0.0.1) succeeded.\nN/A', '(17558) 10565325 2020-01-30 04:07:28 0x200F002A0019 Event Informational -- None The logout of the user (user name mm_user) from the source (127.0.0.1) succeeded.\nN/A', '(17559) 55066670 2023-07-23 17:02:53 0x200F00CA0005 Event Informational -- None admin:10.33.36.225 succeeded in switching from the developer view to developer view.\nN/A', '(17560) 53759169 2023-06-16 09:40:25 0x200F00C90082 Event Informational -- None admin:10.33.36.225 succeeded in switching from a mode (developer view) to the user view.\nN/A', '(17561) 13568252 2020-04-25 12:50:15 0x100F0015001C Event Major -- None UltraPath push information from host (ID 2) is not received at the preset time point or fails to be processed.\nStep1 Install UltraPath of the latest version on the host. If the fault persists=>[Step2]. \nStep2 Collect related information and contact technical support engineers.', '(17562) 29881300 2021-08-04 04:07:10 0x200F002A0019 Event Informational -- None The logout of the user (user name mm_user) from the source (127.0.0.1) succeeded.\nN/A', '(17563) 48214131 2023-01-09 04:07:14 0x200F002A0019 Event Informational -- None The logout of the user (user name mm_user) from the source (127.0.0.1) succeeded.\nN/A', '(17564) 29039928 2021-07-11 04:07:23 0x200F002A0019 Event Informational -- None The logout of the user (user name mm_user) from the source (127.0.0.1) succeeded.\nN/A', '(17565) 68935740 2024-08-22 10:26:03 0x200F00C90082 Event Informational -- None admin:10.33.36.228 succeeded in switching from a mode (developer view) to the user view.\nN/A', '(17566) 61425172 2024-01-21 04:07:12 0x200F002A0019 Event Informational -- None The logout of the user (user name mm_user) from the source (127.0.0.1) succeeded.\nN/A', '(17567) 17227779 2020-08-08 04:07:22 0x200F002A0019 Event Informational -- None The logout of the user (user name mm_user) from the source (127.0.0.1) succeeded.\nN/A', '(17568) 42991639 2022-08-13 04:01:01 0x200F002A0015 Event Informational -- None The login of the user (user name mm_user) from the source (127.0.0.1) succeeded.\nN/A', '(17569) 42746493 2022-08-06 04:07:23 0x200F002A0019 Event Informational -- None The logout of the user (user name mm_user) from the source (127.0.0.1) succeeded.\nN/A', '(17570) 44394018 2022-09-22 04:07:23 0x200F002A0019 Event Informational -- None The logout of the user (user name mm_user) from the source (127.0.0.1) succeeded.\nN/A', '(17571) 61338380 2024-01-18 16:39:56 0x100F02440006 Event Informational -- None The link between initiator (type FC, identifier 0x21000024ff1d8159) of a host and the host port (Engine 0, expansion module A, port number H0) is linked up, time: 16:39:56, host: ID 0.\nN/A.', '(17572) 18734397 2020-09-20 04:07:17 0x200F002A0019 Event Informational -- None The logout of the user (user name mm_user) from the source (127.0.0.1) succeeded.\nN/A', '(17573) 55066558 2023-07-23 17:00:10 0x200F002A0015 Event Informational -- None The login of the user (user name admin) from the source (10.33.36.225) succeeded.\nN/A', '(17574) 55066750 2023-07-23 17:04:41 0x200F00C90082 Event Informational -- None admin:10.33.36.225 succeeded in switching from a mode (developer view) to the user view.\nN/A', '(17575) 77328838 2025-04-18 22:09:53 0x200F002A0015 Event Informational -- None The login of the user (user name admin) from the source (10.33.36.78) succeeded.\nN/A', '(17576) 11225403 2020-02-18 04:07:04 0x200F002A0019 Event Informational -- None The logout of the user (user name mm_user) from the source (127.0.0.1) succeeded.\nN/A', '(17577) 52926605 2023-05-23 15:27:36 0x100F02440006 Event Informational -- None The link between initiator (type FC, identifier 0x100000109b10b340) of a host and the host port (Engine 0, expansion module B, port number H0) is linked up, time: 15:27:36, host: ID 11.\nN/A.', '(17578) 57865126 2023-10-11 13:21:51 0x200F00CA0005 Event Informational -- None admin:10.33.36.225 succeeded in switching from the user view to developer view.\nN/A']
533 | You are a log anomaly classifier. You will be given a list of log entries, each with a unique index. Your task is to determine whether each log is **abnormal (1)** or **normal (0)**. Only output in the following format, without any extra explanation or comments. ## Output Format: (log_idx, status) ## Output Rules: - status must be 1 if the log entry indicates an error, failure, crash, or unusual behavior. - status must be 0 if the log entry is a normal operation or informational message. - Output **only** a list of tuples. No extra text or explanation. ## Input Logs: (17579) 52713029 2023-05-17 13:26:59 0x100F02440006 Event Informational -- None The link between initiator (type FC, identifier 0x100000109b2f63a2) of a host and the host port (Engine 0, expansion module A, port number H2) is linked up, time: 13:26:59, host: ID 10. N/A. (17580) 68935763 2024-08-22 10:26:23 0x200F00C90082 Event Informational -- None admin:10.33.36.228 succeeded in switching from a mode (developer view) to the user view. N/A (17581) 20608717 2020-11-12 15:28:32 0x100F02440004 Event Informational -- None The link between initiator (type FC, identifier 0x100000109b2f6531) of a host and the host port (Engine 0, expansion module A, port number H2) is disconnected, time: 15:28:32, host: ID 9. N/A. (17582) 16831858 2020-07-27 21:00:16 0x100F02440006 Event Informational -- None The link between initiator (type FC, identifier 0x21000024ff1cc7e3) of a host and the host port (Engine 0, expansion module B, port number H2) is linked up, time: 21:0:16, host: ID 5. N/A. (17583) 15267811 2020-06-13 04:07:30 0x200F002A0019 Event Informational -- None The logout of the user (user name mm_user) from the source (127.0.0.1) succeeded. N/A (17584) 69171965 2024-08-29 04:07:17 0x200F002A0019 Event Informational -- None The logout of the user (user name mm_user) from the source (127.0.0.1) succeeded. N/A (17585) 56344353 2023-08-29 04:01:02 0x200F002A0015 Event Informational -- None The login of the user (user name mm_user) from the source (127.0.0.1) succeeded. N/A (17586) 60023641 2023-12-12 04:07:06 0x200F002A0019 Event Informational -- None The logout of the user (user name mm_user) from the source (127.0.0.1) succeeded. N/A (17587) 51367765 2023-04-09 04:07:06 0x200F002A0019 Event Informational -- None The logout of the user (user name mm_user) from the source (127.0.0.1) succeeded. N/A (17588) 68932546 2024-08-22 08:27:20 0x200F00CA0005 Event Informational -- None admin:10.33.36.228 succeeded in switching from the user view to developer view. N/A (17589) 21135318 2020-11-27 15:53:41 0x100F02440006 Event Informational -- None The link between initiator (type FC, identifier 0x10000090fac06442) of a host and the host port (Engine 0, expansion module A, port number H0) is linked up, time: 15:53:41, host: ID 15. N/A. (17590) 21097896 2020-11-26 14:22:18 0x200F002A0019 Event Informational -- None The logout of the user (user name admin) from the source (10.33.36.225) succeeded. N/A (17591) 57831780 2023-10-10 15:03:39 0x200F00CA0005 Event Informational -- None admin:10.33.36.225 succeeded in switching from the user view to developer view. N/A (17592) 68932747 2024-08-22 08:30:53 0x200F002A0019 Event Informational -- None The logout of the user (user name admin) from the source (10.33.36.228) succeeded. N/A (17593) 24468980 2021-03-02 18:50:52 0x100F02440006 Event Informational -- None The link between initiator (type FC, identifier 0x21000024ff1da8ed) of a host and the host port (Engine 0, expansion module B, port number H0) is linked up, time: 18:50:52, host: ID 12. N/A. (17594) 68014830 2024-07-27 04:01:00 0x200F002A0015 Event Informational -- None The login of the user (user name mm_user) from the source (127.0.0.1) succeeded. N/A (17595) 67225314 2024-07-04 15:38:17 0x200F00C90082 Event Informational -- None admin:10.33.36.228 succeeded in switching from a mode (developer view) to the user view. N/A (17596) 47828420 2022-12-29 04:01:02 0x200F002A0015 Event Informational -- None The login of the user (user name mm_user) from the source (127.0.0.1) succeeded. N/A (17597) 42886649 2022-08-10 04:07:07 0x200F002A0019 Event Informational -- None The logout of the user (user name mm_user) from the source (127.0.0.1) succeeded. N/A (17598) 34402319 2021-12-11 02:58:44 0x100F00310002 Event Informational -- None Succeeded in updating the key of application ISCSI_TGT (application ID 6, key ID 12). N/A (17599) 33807989 2021-11-24 04:07:27 0x200F002A0019 Event Informational -- None The logout of the user (user name mm_user) from the source (127.0.0.1) succeeded. N/A (17600) 23030884 2021-01-20 18:11:23 0x200F002A0015 Event Informational -- None The login of the user (user name mm_user) from the source (127.0.0.1) succeeded. N/A (17601) 67249400 2024-07-05 08:01:40 0x200F002A0019 Event Informational -- None The logout of the user (user name admin) from the source (127.127.127.10) succeeded. N/A (17602) 26279989 2021-04-23 10:53:15 0x200F002A0019 Event Informational -- None The logout of the user (user name mm_user) from the source (127.0.0.1) succeeded. N/A (17603) 12372765 2020-03-22 04:07:18 0x200F002A0019 Event Informational -- None The logout of the user (user name mm_user) from the source (127.0.0.1) succeeded. N/A (17604) 52103421 2023-04-30 04:01:01 0x200F002A0015 Event Informational -- None The login of the user (user name mm_user) from the source (127.0.0.1) succeeded. N/A (17605) 43455068 2022-08-26 09:14:18 0x200F00CA0005 Event Informational -- None admin:127.127.127.10 succeeded in switching from the user view to developer view. N/A (17606) 13644618 2020-04-27 17:02:56 0x100F02440004 Event Informational -- None The link between initiator (type FC, identifier 0x100000109b2f6529) of a host and the host port (Engine 0, expansion module B, port number H3) is disconnected, time: 17:2:56, host: ID 10. N/A. (17607) 60721774 2024-01-01 02:18:06 0x100F00D20017 Event Informational -- None The BBU module (controller enclosure CTE0, BBU module PSU 1) was charging. N/A (17608) 46321700 2022-11-16 04:07:37 0x200F002A0019 Event Informational -- None The logout of the user (user name mm_user) from the source (127.0.0.1) succeeded. N/A (17609) 74463861 2025-01-27 04:07:10 0x200F002A0019 Event Informational -- None The logout of the user (user name mm_user) from the source (127.0.0.1) succeeded. N/A (17610) 43454950 2022-08-26 09:12:13 0x200F00CA0005 Event Informational -- None admin:10.33.36.225 succeeded in switching from the user view to developer view. N/A (17611) 60409102 2023-12-23 04:07:35 0x200F002A0019 Event Informational -- None The logout of the user (user name mm_user) from the source (127.0.0.1) succeeded. N/A (17612) 37629160 2022-03-13 04:07:25 0x200F002A0019 Event Informational -- None The logout of the user (user name mm_user) from the source (127.0.0.1) succeeded. N/A | (17579, 0) (17580, 0) (17581, 0) (17582, 0) (17583, 0) (17584, 0) (17585, 0) (17586, 0) (17587, 0) (17588, 0) (17589, 0) (17590, 0) (17591, 0) (17592, 0) (17593, 0) (17594, 0) (17595, 0) (17596, 0) (17597, 0) (17598, 0) (17599, 0) (17600, 0) (17601, 0) (17602, 0) (17603, 0) (17604, 0) (17605, 0) (17606, 0) (17607, 0) (17608, 0) (17609, 0) (17610, 0) (17611, 0) (17612, 0) | ['(17579) 52713029 2023-05-17 13:26:59 0x100F02440006 Event Informational -- None The link between initiator (type FC, identifier 0x100000109b2f63a2) of a host and the host port (Engine 0, expansion module A, port number H2) is linked up, time: 13:26:59, host: ID 10.\nN/A.', '(17580) 68935763 2024-08-22 10:26:23 0x200F00C90082 Event Informational -- None admin:10.33.36.228 succeeded in switching from a mode (developer view) to the user view.\nN/A', '(17581) 20608717 2020-11-12 15:28:32 0x100F02440004 Event Informational -- None The link between initiator (type FC, identifier 0x100000109b2f6531) of a host and the host port (Engine 0, expansion module A, port number H2) is disconnected, time: 15:28:32, host: ID 9.\nN/A.', '(17582) 16831858 2020-07-27 21:00:16 0x100F02440006 Event Informational -- None The link between initiator (type FC, identifier 0x21000024ff1cc7e3) of a host and the host port (Engine 0, expansion module B, port number H2) is linked up, time: 21:0:16, host: ID 5.\nN/A.', '(17583) 15267811 2020-06-13 04:07:30 0x200F002A0019 Event Informational -- None The logout of the user (user name mm_user) from the source (127.0.0.1) succeeded.\nN/A', '(17584) 69171965 2024-08-29 04:07:17 0x200F002A0019 Event Informational -- None The logout of the user (user name mm_user) from the source (127.0.0.1) succeeded.\nN/A', '(17585) 56344353 2023-08-29 04:01:02 0x200F002A0015 Event Informational -- None The login of the user (user name mm_user) from the source (127.0.0.1) succeeded.\nN/A', '(17586) 60023641 2023-12-12 04:07:06 0x200F002A0019 Event Informational -- None The logout of the user (user name mm_user) from the source (127.0.0.1) succeeded.\nN/A', '(17587) 51367765 2023-04-09 04:07:06 0x200F002A0019 Event Informational -- None The logout of the user (user name mm_user) from the source (127.0.0.1) succeeded.\nN/A', '(17588) 68932546 2024-08-22 08:27:20 0x200F00CA0005 Event Informational -- None admin:10.33.36.228 succeeded in switching from the user view to developer view.\nN/A', '(17589) 21135318 2020-11-27 15:53:41 0x100F02440006 Event Informational -- None The link between initiator (type FC, identifier 0x10000090fac06442) of a host and the host port (Engine 0, expansion module A, port number H0) is linked up, time: 15:53:41, host: ID 15.\nN/A.', '(17590) 21097896 2020-11-26 14:22:18 0x200F002A0019 Event Informational -- None The logout of the user (user name admin) from the source (10.33.36.225) succeeded.\nN/A', '(17591) 57831780 2023-10-10 15:03:39 0x200F00CA0005 Event Informational -- None admin:10.33.36.225 succeeded in switching from the user view to developer view.\nN/A', '(17592) 68932747 2024-08-22 08:30:53 0x200F002A0019 Event Informational -- None The logout of the user (user name admin) from the source (10.33.36.228) succeeded.\nN/A', '(17593) 24468980 2021-03-02 18:50:52 0x100F02440006 Event Informational -- None The link between initiator (type FC, identifier 0x21000024ff1da8ed) of a host and the host port (Engine 0, expansion module B, port number H0) is linked up, time: 18:50:52, host: ID 12.\nN/A.', '(17594) 68014830 2024-07-27 04:01:00 0x200F002A0015 Event Informational -- None The login of the user (user name mm_user) from the source (127.0.0.1) succeeded.\nN/A', '(17595) 67225314 2024-07-04 15:38:17 0x200F00C90082 Event Informational -- None admin:10.33.36.228 succeeded in switching from a mode (developer view) to the user view.\nN/A', '(17596) 47828420 2022-12-29 04:01:02 0x200F002A0015 Event Informational -- None The login of the user (user name mm_user) from the source (127.0.0.1) succeeded.\nN/A', '(17597) 42886649 2022-08-10 04:07:07 0x200F002A0019 Event Informational -- None The logout of the user (user name mm_user) from the source (127.0.0.1) succeeded.\nN/A', '(17598) 34402319 2021-12-11 02:58:44 0x100F00310002 Event Informational -- None Succeeded in updating the key of application ISCSI_TGT (application ID 6, key ID 12).\nN/A', '(17599) 33807989 2021-11-24 04:07:27 0x200F002A0019 Event Informational -- None The logout of the user (user name mm_user) from the source (127.0.0.1) succeeded.\nN/A', '(17600) 23030884 2021-01-20 18:11:23 0x200F002A0015 Event Informational -- None The login of the user (user name mm_user) from the source (127.0.0.1) succeeded.\nN/A', '(17601) 67249400 2024-07-05 08:01:40 0x200F002A0019 Event Informational -- None The logout of the user (user name admin) from the source (127.127.127.10) succeeded.\nN/A', '(17602) 26279989 2021-04-23 10:53:15 0x200F002A0019 Event Informational -- None The logout of the user (user name mm_user) from the source (127.0.0.1) succeeded.\nN/A', '(17603) 12372765 2020-03-22 04:07:18 0x200F002A0019 Event Informational -- None The logout of the user (user name mm_user) from the source (127.0.0.1) succeeded.\nN/A', '(17604) 52103421 2023-04-30 04:01:01 0x200F002A0015 Event Informational -- None The login of the user (user name mm_user) from the source (127.0.0.1) succeeded.\nN/A', '(17605) 43455068 2022-08-26 09:14:18 0x200F00CA0005 Event Informational -- None admin:127.127.127.10 succeeded in switching from the user view to developer view.\nN/A', '(17606) 13644618 2020-04-27 17:02:56 0x100F02440004 Event Informational -- None The link between initiator (type FC, identifier 0x100000109b2f6529) of a host and the host port (Engine 0, expansion module B, port number H3) is disconnected, time: 17:2:56, host: ID 10.\nN/A.', '(17607) 60721774 2024-01-01 02:18:06 0x100F00D20017 Event Informational -- None The BBU module (controller enclosure CTE0, BBU module PSU 1) was charging.\nN/A', '(17608) 46321700 2022-11-16 04:07:37 0x200F002A0019 Event Informational -- None The logout of the user (user name mm_user) from the source (127.0.0.1) succeeded.\nN/A', '(17609) 74463861 2025-01-27 04:07:10 0x200F002A0019 Event Informational -- None The logout of the user (user name mm_user) from the source (127.0.0.1) succeeded.\nN/A', '(17610) 43454950 2022-08-26 09:12:13 0x200F00CA0005 Event Informational -- None admin:10.33.36.225 succeeded in switching from the user view to developer view.\nN/A', '(17611) 60409102 2023-12-23 04:07:35 0x200F002A0019 Event Informational -- None The logout of the user (user name mm_user) from the source (127.0.0.1) succeeded.\nN/A', '(17612) 37629160 2022-03-13 04:07:25 0x200F002A0019 Event Informational -- None The logout of the user (user name mm_user) from the source (127.0.0.1) succeeded.\nN/A']